## bus
| name | vn_kv | type | zone | in_service
0 | bus_LV_53-3_0_8_node_0 | 0.4 | n |  | TRUE
1 | bus_LV_53-3_0_8_node_2 | 0.4 | n |  | TRUE
2 | bus_LV_53-3_0_8_node_1 | 0.4 | n |  | TRUE
3 | bus_LV_53-3_0_8_node_3 | 0.4 | n |  | TRUE
4 | bus_LV_53-3_0_8_node_4 | 0.4 | n |  | TRUE
5 | bus_LV_53-3_0_8_node_6 | 0.4 | n |  | TRUE
6 | bus_LV_53-3_0_8_node_88 | 0.4 | n |  | TRUE
7 | bus_LV_53-3_0_8_node_79 | 0.4 | n |  | TRUE
8 | bus_LV_53-3_0_8_node_91 | 0.4 | n |  | TRUE
9 | bus_LV_53-3_0_8_node_7 | 0.4 | n |  | TRUE
10 | bus_LV_53-3_0_8_node_14 | 0.4 | n |  | TRUE
11 | bus_LV_53-3_0_8_node_8 | 0.4 | n |  | TRUE
12 | bus_LV_53-3_0_8_node_30 | 0.4 | n |  | TRUE
13 | bus_LV_53-3_0_8_node_29 | 0.4 | n |  | TRUE
14 | bus_LV_53-3_0_8_node_9 | 0.4 | n |  | TRUE
15 | bus_LV_53-3_0_8_node_31 | 0.4 | n |  | TRUE
16 | bus_LV_53-3_0_8_node_10 | 0.4 | n |  | TRUE
17 | bus_LV_53-3_0_8_node_18 | 0.4 | n |  | TRUE
18 | bus_LV_53-3_0_8_node_17 | 0.4 | n |  | TRUE
19 | bus_LV_53-3_0_8_node_67 | 0.4 | n |  | TRUE
20 | bus_LV_53-3_0_8_node_12 | 0.4 | n |  | TRUE
21 | bus_LV_53-3_0_8_node_15 | 0.4 | n |  | TRUE
22 | bus_LV_53-3_0_8_node_63 | 0.4 | n |  | TRUE
23 | bus_LV_53-3_0_8_node_13 | 0.4 | n |  | TRUE
24 | bus_LV_53-3_0_8_node_62 | 0.4 | n |  | TRUE
25 | bus_LV_53-3_0_8_node_61 | 0.4 | n |  | TRUE
26 | bus_LV_53-3_0_8_node_86 | 0.4 | n |  | TRUE
27 | bus_LV_53-3_0_8_node_85 | 0.4 | n |  | TRUE
28 | bus_LV_53-3_0_8_node_89 | 0.4 | n |  | TRUE
29 | bus_LV_53-3_0_8_node_47 | 0.4 | n |  | TRUE
30 | bus_LV_53-3_0_8_node_46 | 0.4 | n |  | TRUE
31 | bus_LV_53-3_0_8_node_21 | 0.4 | n |  | TRUE
32 | bus_LV_53-3_0_8_node_40 | 0.4 | n |  | TRUE
33 | bus_LV_53-3_0_8_node_22 | 0.4 | n |  | TRUE
34 | bus_LV_53-3_0_8_node_23 | 0.4 | n |  | TRUE
35 | bus_LV_53-3_0_8_node_42 | 0.4 | n |  | TRUE
36 | bus_LV_53-3_0_8_node_90 | 0.4 | n |  | TRUE
37 | bus_LV_53-3_0_8_node_41 | 0.4 | n |  | TRUE
38 | bus_LV_53-3_0_8_node_80 | 0.4 | n |  | TRUE
39 | bus_LV_53-3_0_8_node_35 | 0.4 | n |  | TRUE
40 | bus_LV_53-3_0_8_node_32 | 0.4 | n |  | TRUE
41 | bus_LV_53-3_0_8_node_37 | 0.4 | n |  | TRUE
42 | bus_LV_53-3_0_8_node_45 | 0.4 | n |  | TRUE
43 | bus_LV_53-3_0_8_node_87 | 0.4 | n |  | TRUE
44 | bus_LV_53-3_0_8_node_54 | 0.4 | n |  | TRUE
45 | bus_LV_53-3_0_8_node_59 | 0.4 | n |  | TRUE
46 | bus_LV_53-3_0_8_node_84 | 0.4 | n |  | TRUE
47 | bus_LV_53-3_0_8_node_48 | 0.4 | n |  | TRUE
48 | bus_LV_53-3_0_8_node_49 | 0.4 | n |  | TRUE
49 | bus_LV_53-3_0_8_node_68 | 0.4 | n |  | TRUE
50 | bus_LV_53-3_0_8_node_50 | 0.4 | n |  | TRUE
51 | bus_LV_53-3_0_8_node_39 | 0.4 | n |  | TRUE
52 | bus_LV_53-3_0_8_node_24 | 0.4 | n |  | TRUE
53 | bus_LV_53-3_0_8_node_25 | 0.4 | n |  | TRUE
54 | bus_LV_53-3_0_8_node_26 | 0.4 | n |  | TRUE
55 | bus_LV_53-3_0_8_node_27 | 0.4 | n |  | TRUE
56 | bus_LV_53-3_0_8_node_28 | 0.4 | n |  | TRUE
57 | bus_LV_53-3_0_8_node_44 | 0.4 | n |  | TRUE
58 | bus_LV_53-3_0_8_node_43 | 0.4 | n |  | TRUE
59 | bus_LV_53-3_0_8_node_33 | 0.4 | n |  | TRUE
60 | bus_LV_53-3_0_8_node_38 | 0.4 | n |  | TRUE
61 | bus_LV_53-3_0_8_node_34 | 0.4 | n |  | TRUE
62 | bus_LV_53-3_0_8_node_36 | 0.4 | n |  | TRUE
63 | bus_LV_53-3_0_8_node_51 | 0.4 | n |  | TRUE
64 | bus_LV_53-3_0_8_node_58 | 0.4 | n |  | TRUE
65 | bus_LV_53-3_0_8_node_66 | 0.4 | n |  | TRUE
66 | bus_LV_53-3_0_8_node_60 | 0.4 | n |  | TRUE
67 | bus_LV_53-3_0_8_node_56 | 0.4 | n |  | TRUE
68 | bus_LV_53-3_0_8_node_69 | 0.4 | n |  | TRUE
69 | bus_LV_53-3_0_8_node_52 | 0.4 | n |  | TRUE
70 | bus_LV_53-3_0_8_node_53 | 0.4 | n |  | TRUE
71 | bus_LV_53-3_0_8_node_55 | 0.4 | n |  | TRUE
72 | bus_LV_53-3_0_8_node_78 | 0.4 | n |  | TRUE
73 | bus_LV_53-3_0_8_node_65 | 0.4 | n |  | TRUE
74 | bus_LV_53-3_0_8_node_73 | 0.4 | n |  | TRUE
75 | bus_LV_53-3_0_8_node_77 | 0.4 | n |  | TRUE
76 | bus_LV_53-3_0_8_node_64 | 0.4 | n |  | TRUE
77 | bus_LV_53-3_0_8_node_76 | 0.4 | n |  | TRUE
78 | bus_LV_53-3_0_8_node_57 | 0.4 | n |  | TRUE
79 | bus_LV_53-3_0_8_node_70 | 0.4 | n |  | TRUE
80 | bus_LV_53-3_0_8_node_71 | 0.4 | n |  | TRUE
81 | bus_LV_53-3_0_8_node_72 | 0.4 | n |  | TRUE
82 | bus_LV_53-3_0_8_node_75 | 0.4 | n |  | TRUE
83 | bus_LV_53-3_0_8_node_74 | 0.4 | n |  | TRUE
84 | bus_LV_53-3_0_8_node_83 | 0.4 | n |  | TRUE
85 | bus_LV_53-3_0_8_node_82 | 0.4 | n |  | TRUE
86 | bus_LV_53-3_0_8_node_81 | 0.4 | n |  | TRUE
87 | bus_MV_351_1_node_155 | 20 | n |  | TRUE

## load
| name | bus | p_mw | q_mvar | const_z_percent | const_i_percent | sn_mva | scaling | in_service | type
0 | LV_53-3_0_8_load_0 | 0 | 0.0083189 | 0.0020849 | 0 | 0 |  | 1 | TRUE | wye
1 | LV_53-3_0_8_load_6 | 5 | 0.026437 | 0.0066258 | 0 | 0 |  | 1 | TRUE | wye
2 | LV_53-3_0_8_load_88 | 6 | 0.019252 | 0.0048251 | 0 | 0 |  | 1 | TRUE | wye
3 | LV_53-3_0_8_load_91 | 8 | 0.00085251 | 0.00021366 | 0 | 0 |  | 1 | TRUE | wye
4 | LV_53-3_0_8_load_29 | 13 | 0.0077931 | 0.0019531 | 0 | 0 |  | 1 | TRUE | wye
5 | LV_53-3_0_8_load_67 | 19 | 0.0047057 | 0.0011794 | 0 | 0 |  | 1 | TRUE | wye
6 | LV_53-3_0_8_load_63 | 22 | 0.026232 | 0.0065744 | 0 | 0 |  | 1 | TRUE | wye
7 | LV_53-3_0_8_load_62 | 24 | 0.020241 | 0.0050728 | 0 | 0 |  | 1 | TRUE | wye
8 | LV_53-3_0_8_load_61 | 25 | 0.012904 | 0.0032341 | 0 | 0 |  | 1 | TRUE | wye
9 | LV_53-3_0_8_load_86 | 26 | 0.030237 | 0.0075781 | 0 | 0 |  | 1 | TRUE | wye
10 | LV_53-3_0_8_load_85 | 27 | 0.006087 | 0.0015255 | 0 | 0 |  | 1 | TRUE | wye
11 | LV_53-3_0_8_load_89 | 28 | 0.0018419 | 0.00046162 | 0 | 0 |  | 1 | TRUE | wye
12 | LV_53-3_0_8_load_47 | 29 | 0.058239 | 0.014596 | 0 | 0 |  | 1 | TRUE | wye
13 | LV_53-3_0_8_load_46 | 30 | 0.0048793 | 0.0012229 | 0 | 0 |  | 1 | TRUE | wye
14 | LV_53-3_0_8_load_40 | 32 | 0.047194 | 0.011828 | 0 | 0 |  | 1 | TRUE | wye
15 | LV_53-3_0_8_load_42 | 35 | 0.013244 | 0.0033191 | 0 | 0 |  | 1 | TRUE | wye
16 | LV_53-3_0_8_load_90 | 36 | 0.012889 | 0.0032302 | 0 | 0 |  | 1 | TRUE | wye
17 | LV_53-3_0_8_load_41 | 37 | 0.012678 | 0.0031774 | 0 | 0 |  | 1 | TRUE | wye
18 | LV_53-3_0_8_load_80 | 38 | 0.00095588 | 0.00023957 | 0 | 0 |  | 1 | TRUE | wye
19 | LV_53-3_0_8_load_35 | 39 | 0.0089404 | 0.0022407 | 0 | 0 |  | 1 | TRUE | wye
20 | LV_53-3_0_8_load_32 | 40 | 0.0092959 | 0.0023298 | 0 | 0 |  | 1 | TRUE | wye
21 | LV_53-3_0_8_load_37 | 41 | 0.032883 | 0.0082412 | 0 | 0 |  | 1 | TRUE | wye
22 | LV_53-3_0_8_load_87 | 43 | 0.0058104 | 0.0014562 | 0 | 0 |  | 1 | TRUE | wye
23 | LV_53-3_0_8_load_84 | 46 | 0.011706 | 0.0029339 | 0 | 0 |  | 1 | TRUE | wye
24 | LV_53-3_0_8_load_48 | 47 | 0.016254 | 0.0040736 | 0 | 0 |  | 1 | TRUE | wye
25 | LV_53-3_0_8_load_68 | 49 | 0.009464 | 0.0023719 | 0 | 0 |  | 1 | TRUE | wye
26 | LV_53-3_0_8_load_39 | 51 | 0.0108 | 0.0027066 | 0 | 0 |  | 1 | TRUE | wye
27 | LV_53-3_0_8_load_24 | 52 | 0.0095057 | 0.0023824 | 0 | 0 |  | 1 | TRUE | wye
28 | LV_53-3_0_8_load_26 | 54 | 0.0018491 | 0.00046343 | 0 | 0 |  | 1 | TRUE | wye
29 | LV_53-3_0_8_load_27 | 55 | 0.0099256 | 0.0024876 | 0 | 0 |  | 1 | TRUE | wye
30 | LV_53-3_0_8_load_28 | 56 | 0.0097282 | 0.0024381 | 0 | 0 |  | 1 | TRUE | wye
31 | LV_53-3_0_8_load_43 | 58 | 0.010233 | 0.0025647 | 0 | 0 |  | 1 | TRUE | wye
32 | LV_53-3_0_8_load_33 | 59 | 0.0095797 | 0.0024009 | 0 | 0 |  | 1 | TRUE | wye
33 | LV_53-3_0_8_load_38 | 60 | 0.010889 | 0.002729 | 0 | 0 |  | 1 | TRUE | wye
34 | LV_53-3_0_8_load_34 | 61 | 0.0098343 | 0.0024647 | 0 | 0 |  | 1 | TRUE | wye
35 | LV_53-3_0_8_load_51 | 63 | 0.01238 | 0.0031027 | 0 | 0 |  | 1 | TRUE | wye
36 | LV_53-3_0_8_load_56 | 67 | 0.016585 | 0.0041567 | 0 | 0 |  | 1 | TRUE | wye
37 | LV_53-3_0_8_load_69 | 68 | 0.0078461 | 0.0019664 | 0 | 0 |  | 1 | TRUE | wye
38 | LV_53-3_0_8_load_52 | 69 | 0.0093647 | 0.002347 | 0 | 0 |  | 1 | TRUE | wye
39 | LV_53-3_0_8_load_65 | 73 | 0.011329 | 0.0028394 | 0 | 0 |  | 1 | TRUE | wye
40 | LV_53-3_0_8_load_77 | 75 | 0.0078461 | 0.0019664 | 0 | 0 |  | 1 | TRUE | wye
41 | LV_53-3_0_8_load_64 | 76 | 0.0034741 | 0.0008707 | 0 | 0 |  | 1 | TRUE | wye
42 | LV_53-3_0_8_load_57 | 78 | 0.012513 | 0.0031361 | 0 | 0 |  | 1 | TRUE | wye
43 | LV_53-3_0_8_load_70 | 79 | 0.010192 | 0.0025543 | 0 | 0 |  | 1 | TRUE | wye
44 | LV_53-3_0_8_load_71 | 80 | 0.009346 | 0.0023423 | 0 | 0 |  | 1 | TRUE | wye
45 | LV_53-3_0_8_load_75 | 82 | 0.011704 | 0.0029332 | 0 | 0 |  | 1 | TRUE | wye
46 | LV_53-3_0_8_load_81 | 86 | 0.0011463 | 0.00028729 | 0 | 0 |  | 1 | TRUE | wye

## ext_grid
| name | bus | vm_pu | va_degree | slack_weight | in_service
0 |  | 20 | 1 | 0 | 1 | TRUE

## line
| name | std_type | from_bus | to_bus | length_km | r_ohm_per_km | x_ohm_per_km | c_nf_per_km | g_us_per_km | max_i_ka | df | parallel | type | in_service
0 | LV_53-3_0_8_line_0 |  | 0 | 1 | 0.030835 | 0.125 | 0.08 | 261 | 0 | 0.364 | 1 | 1 | cs | TRUE
1 | LV_53-3_0_8_line_1 |  | 1 | 5 | 0.061864 | 0.125 | 0.08 | 261 | 0 | 0.364 | 1 | 1 | cs | TRUE
2 | LV_53-3_0_8_line_2 |  | 2 | 3 | 0.18507 | 0.125 | 0.08 | 261 | 0 | 0.364 | 1 | 1 | cs | TRUE
3 | LV_53-3_0_8_line_3 |  | 2 | 4 | 0.051117 | 0.125 | 0.08 | 261 | 0 | 0.364 | 1 | 1 | cs | TRUE
4 | LV_53-3_0_8_line_4 |  | 3 | 6 | 0.081367 | 0.125 | 0.08 | 261 | 0 | 0.364 | 1 | 1 | cs | TRUE
5 | LV_53-3_0_8_line_5 |  | 4 | 7 | 0.064548 | 0.125 | 0.08 | 261 | 0 | 0.364 | 1 | 1 | cs | TRUE
6 | LV_53-3_0_8_line_6 |  | 4 | 8 | 0.032475 | 0.125 | 0.08 | 261 | 0 | 0.364 | 1 | 1 | cs | TRUE
7 | LV_53-3_0_8_line_7 |  | 5 | 9 | 0.0014332 | 0.125 | 0.08 | 261 | 0 | 0.364 | 1 | 1 | cs | TRUE
8 | LV_53-3_0_8_line_8 |  | 7 | 38 | 0.019616 | 0.125 | 0.08 | 261 | 0 | 0.364 | 1 | 1 | cs | TRUE
9 | LV_53-3_0_8_line_9 |  | 9 | 10 | 0.062581 | 0.125 | 0.08 | 261 | 0 | 0.364 | 1 | 1 | cs | TRUE
10 | LV_53-3_0_8_line_10 |  | 10 | 26 | 0.020456 | 0.125 | 0.08 | 261 | 0 | 0.364 | 1 | 1 | cs | TRUE
11 | LV_53-3_0_8_line_11 |  | 10 | 27 | 0.04477 | 0.125 | 0.08 | 261 | 0 | 0.364 | 1 | 1 | cs | TRUE
12 | LV_53-3_0_8_line_12 |  | 11 | 12 | 0.030921 | 0.125 | 0.08 | 261 | 0 | 0.364 | 1 | 4 | cs | TRUE
13 | LV_53-3_0_8_line_13 |  | 11 | 13 | 0.019102 | 0.125 | 0.08 | 261 | 0 | 0.364 | 1 | 4 | cs | TRUE
14 | LV_53-3_0_8_line_14 |  | 12 | 39 | 0.01476 | 0.125 | 0.08 | 261 | 0 | 0.364 | 1 | 1 | cs | TRUE
15 | LV_53-3_0_8_line_15 |  | 12 | 40 | 0.016654 | 0.125 | 0.08 | 261 | 0 | 0.364 | 1 | 4 | cs | TRUE
16 | LV_53-3_0_8_line_16 |  | 13 | 14 | 0.030147 | 0.125 | 0.08 | 261 | 0 | 0.364 | 1 | 2 | cs | TRUE
17 | LV_53-3_0_8_line_17 |  | 14 | 15 | 0.010747 | 0.125 | 0.08 | 261 | 0 | 0.364 | 1 | 1 | cs | TRUE
18 | LV_53-3_0_8_line_18 |  | 15 | 41 | 0.010017 | 0.125 | 0.08 | 261 | 0 | 0.364 | 1 | 1 | cs | TRUE
19 | LV_53-3_0_8_line_19 |  | 15 | 31 | 0.003062 | 0.125 | 0.08 | 261 | 0 | 0.364 | 1 | 1 | cs | TRUE
20 | LV_53-3_0_8_line_20 |  | 16 | 17 | 0.024873 | 0.125 | 0.08 | 261 | 0 | 0.364 | 1 | 4 | cs | TRUE
21 | LV_53-3_0_8_line_21 |  | 16 | 18 | 0.05634 | 0.125 | 0.08 | 261 | 0 | 0.364 | 1 | 1 | cs | TRUE
22 | LV_53-3_0_8_line_22 |  | 16 | 19 | 0.023511 | 0.125 | 0.08 | 261 | 0 | 0.364 | 1 | 4 | cs | TRUE
23 | LV_53-3_0_8_line_23 |  | 17 | 30 | 0.010629 | 0.125 | 0.08 | 261 | 0 | 0.364 | 1 | 1 | cs | TRUE
24 | LV_53-3_0_8_line_24 |  | 17 | 21 | 0.063103 | 0.125 | 0.08 | 261 | 0 | 0.364 | 1 | 4 | cs | TRUE
25 | LV_53-3_0_8_line_25 |  | 18 | 29 | 0.025051 | 0.125 | 0.08 | 261 | 0 | 0.364 | 1 | 1 | cs | TRUE
26 | LV_53-3_0_8_line_26 |  | 19 | 42 | 0.013509 | 0.125 | 0.08 | 261 | 0 | 0.364 | 1 | 4 | cs | TRUE
27 | LV_53-3_0_8_line_27 |  | 20 | 21 | 0.068255 | 0.125 | 0.08 | 261 | 0 | 0.364 | 1 | 4 | cs | TRUE
28 | LV_53-3_0_8_line_28 |  | 20 | 22 | 0.035639 | 0.125 | 0.08 | 261 | 0 | 0.364 | 1 | 4 | cs | TRUE
29 | LV_53-3_0_8_line_29 |  | 21 | 28 | 0.015599 | 0.125 | 0.08 | 261 | 0 | 0.364 | 1 | 1 | cs | TRUE
30 | LV_53-3_0_8_line_30 |  | 22 | 45 | 0.027644 | 0.125 | 0.08 | 261 | 0 | 0.364 | 1 | 4 | cs | TRUE
31 | LV_53-3_0_8_line_31 |  | 23 | 24 | 0.034135 | 0.125 | 0.08 | 261 | 0 | 0.364 | 1 | 1 | cs | TRUE
32 | LV_53-3_0_8_line_32 |  | 23 | 25 | 0.043577 | 0.125 | 0.08 | 261 | 0 | 0.364 | 1 | 1 | cs | TRUE
33 | LV_53-3_0_8_line_33 |  | 25 | 45 | 0.0068572 | 0.125 | 0.08 | 261 | 0 | 0.364 | 1 | 1 | cs | TRUE
34 | LV_53-3_0_8_line_34 |  | 27 | 46 | 0.031699 | 0.125 | 0.08 | 261 | 0 | 0.364 | 1 | 2 | cs | TRUE
35 | LV_53-3_0_8_line_35 |  | 31 | 32 | 0.023017 | 0.125 | 0.08 | 261 | 0 | 0.364 | 1 | 1 | cs | TRUE
36 | LV_53-3_0_8_line_36 |  | 33 | 34 | 0.049558 | 0.125 | 0.08 | 261 | 0 | 0.364 | 1 | 1 | cs | TRUE
37 | LV_53-3_0_8_line_37 |  | 33 | 35 | 0.018286 | 0.125 | 0.08 | 261 | 0 | 0.364 | 1 | 1 | cs | TRUE
38 | LV_53-3_0_8_line_38 |  | 34 | 36 | 0.009937 | 0.125 | 0.08 | 261 | 0 | 0.364 | 1 | 1 | cs | TRUE
39 | LV_53-3_0_8_line_39 |  | 34 | 37 | 0.020811 | 0.125 | 0.08 | 261 | 0 | 0.364 | 1 | 1 | cs | TRUE
40 | LV_53-3_0_8_line_40 |  | 37 | 51 | 0.025561 | 0.125 | 0.08 | 261 | 0 | 0.364 | 1 | 1 | cs | TRUE
41 | LV_53-3_0_8_line_41 |  | 38 | 86 | 0.027162 | 0.125 | 0.08 | 261 | 0 | 0.364 | 1 | 1 | cs | TRUE
42 | LV_53-3_0_8_line_42 |  | 39 | 55 | 1.2142e-05 | 0.125 | 0.08 | 261 | 0 | 0.364 | 1 | 1 | cs | TRUE
43 | LV_53-3_0_8_line_43 |  | 40 | 59 | 0.031794 | 0.125 | 0.08 | 261 | 0 | 0.364 | 1 | 4 | cs | TRUE
44 | LV_53-3_0_8_line_44 |  | 41 | 60 | 0.033439 | 0.125 | 0.08 | 261 | 0 | 0.364 | 1 | 1 | cs | TRUE
45 | LV_53-3_0_8_line_45 |  | 42 | 57 | 0.028224 | 0.125 | 0.08 | 261 | 0 | 0.364 | 1 | 1 | cs | TRUE
46 | LV_53-3_0_8_line_46 |  | 42 | 62 | 0.003972 | 0.125 | 0.08 | 261 | 0 | 0.364 | 1 | 4 | cs | TRUE
47 | LV_53-3_0_8_line_47 |  | 43 | 44 | 0.021265 | 0.125 | 0.08 | 261 | 0 | 0.364 | 1 | 1 | cs | TRUE
48 | LV_53-3_0_8_line_48 |  | 44 | 72 | 0.035858 | 0.125 | 0.08 | 261 | 0 | 0.364 | 1 | 1 | cs | TRUE
49 | LV_53-3_0_8_line_49 |  | 45 | 78 | 0.046281 | 0.125 | 0.08 | 261 | 0 | 0.364 | 1 | 4 | cs | TRUE
50 | LV_53-3_0_8_line_50 |  | 46 | 83 | 0.025999 | 0.125 | 0.08 | 261 | 0 | 0.364 | 1 | 4 | cs | TRUE
51 | LV_53-3_0_8_line_51 |  | 47 | 48 | 0.020852 | 0.125 | 0.08 | 261 | 0 | 0.364 | 1 | 1 | cs | TRUE
52 | LV_53-3_0_8_line_52 |  | 48 | 50 | 0.039941 | 0.125 | 0.08 | 261 | 0 | 0.364 | 1 | 4 | cs | TRUE
53 | LV_53-3_0_8_line_53 |  | 48 | 63 | 0.028318 | 0.125 | 0.08 | 261 | 0 | 0.364 | 1 | 4 | cs | TRUE
54 | LV_53-3_0_8_line_54 |  | 49 | 50 | 0.029751 | 0.125 | 0.08 | 261 | 0 | 0.364 | 1 | 1 | cs | TRUE
55 | LV_53-3_0_8_line_55 |  | 50 | 64 | 0.032546 | 0.125 | 0.08 | 261 | 0 | 0.364 | 1 | 4 | cs | TRUE
56 | LV_53-3_0_8_line_56 |  | 51 | 60 | 0.02621 | 0.125 | 0.08 | 261 | 0 | 0.364 | 1 | 1 | cs | TRUE
57 | LV_53-3_0_8_line_57 |  | 52 | 53 | 0.012553 | 0.125 | 0.08 | 261 | 0 | 0.364 | 1 | 1 | cs | TRUE
58 | LV_53-3_0_8_line_58 |  | 52 | 54 | 0.014064 | 0.125 | 0.08 | 261 | 0 | 0.364 | 1 | 1 | cs | TRUE
59 | LV_53-3_0_8_line_59 |  | 53 | 55 | 0.029931 | 0.125 | 0.08 | 261 | 0 | 0.364 | 1 | 1 | cs | TRUE
60 | LV_53-3_0_8_line_60 |  | 53 | 56 | 0.019439 | 0.125 | 0.08 | 261 | 0 | 0.364 | 1 | 1 | cs | TRUE
61 | LV_53-3_0_8_line_61 |  | 57 | 58 | 0.013827 | 0.125 | 0.08 | 261 | 0 | 0.364 | 1 | 1 | cs | TRUE
62 | LV_53-3_0_8_line_62 |  | 59 | 61 | 0.010437 | 0.125 | 0.08 | 261 | 0 | 0.364 | 1 | 4 | cs | TRUE
63 | LV_53-3_0_8_line_63 |  | 61 | 62 | 0.015793 | 0.125 | 0.08 | 261 | 0 | 0.364 | 1 | 4 | cs | TRUE
64 | LV_53-3_0_8_line_64 |  | 63 | 65 | 0.022427 | 0.125 | 0.08 | 261 | 0 | 0.364 | 1 | 4 | cs | TRUE
65 | LV_53-3_0_8_line_65 |  | 64 | 66 | 0.010403 | 0.125 | 0.08 | 261 | 0 | 0.364 | 1 | 1 | cs | TRUE
66 | LV_53-3_0_8_line_66 |  | 64 | 67 | 0.024885 | 0.125 | 0.08 | 261 | 0 | 0.364 | 1 | 4 | cs | TRUE
67 | LV_53-3_0_8_line_67 |  | 65 | 68 | 0.021659 | 0.125 | 0.08 | 261 | 0 | 0.364 | 1 | 4 | cs | TRUE
68 | LV_53-3_0_8_line_68 |  | 66 | 76 | 0.0038494 | 0.125 | 0.08 | 261 | 0 | 0.364 | 1 | 1 | cs | TRUE
69 | LV_53-3_0_8_line_69 |  | 67 | 78 | 0.0075895 | 0.125 | 0.08 | 261 | 0 | 0.364 | 1 | 4 | cs | TRUE
70 | LV_53-3_0_8_line_70 |  | 68 | 77 | 0.023505 | 0.125 | 0.08 | 261 | 0 | 0.364 | 1 | 4 | cs | TRUE
71 | LV_53-3_0_8_line_71 |  | 69 | 70 | 0.044628 | 0.125 | 0.08 | 261 | 0 | 0.364 | 1 | 1 | cs | TRUE
72 | LV_53-3_0_8_line_72 |  | 70 | 71 | 0.010939 | 0.125 | 0.08 | 261 | 0 | 0.364 | 1 | 1 | cs | TRUE
73 | LV_53-3_0_8_line_73 |  | 71 | 73 | 0.010904 | 0.125 | 0.08 | 261 | 0 | 0.364 | 1 | 1 | cs | TRUE
74 | LV_53-3_0_8_line_74 |  | 72 | 74 | 0.040116 | 0.125 | 0.08 | 261 | 0 | 0.364 | 1 | 4 | cs | TRUE
75 | LV_53-3_0_8_line_75 |  | 72 | 75 | 0.02247 | 0.125 | 0.08 | 261 | 0 | 0.364 | 1 | 4 | cs | TRUE
76 | LV_53-3_0_8_line_76 |  | 73 | 76 | 0.035686 | 0.125 | 0.08 | 261 | 0 | 0.364 | 1 | 1 | cs | TRUE
77 | LV_53-3_0_8_line_77 |  | 74 | 80 | 0.022246 | 0.125 | 0.08 | 261 | 0 | 0.364 | 1 | 4 | cs | TRUE
78 | LV_53-3_0_8_line_78 |  | 75 | 77 | 0.024974 | 0.125 | 0.08 | 261 | 0 | 0.364 | 1 | 4 | cs | TRUE
79 | LV_53-3_0_8_line_79 |  | 79 | 80 | 0.033869 | 0.125 | 0.08 | 261 | 0 | 0.364 | 1 | 4 | cs | TRUE
80 | LV_53-3_0_8_line_80 |  | 79 | 81 | 0.0025911 | 0.125 | 0.08 | 261 | 0 | 0.364 | 1 | 4 | cs | TRUE
81 | LV_53-3_0_8_line_81 |  | 81 | 82 | 0.022687 | 0.125 | 0.08 | 261 | 0 | 0.364 | 1 | 4 | cs | TRUE
82 | LV_53-3_0_8_line_82 |  | 82 | 85 | 0.019627 | 0.125 | 0.08 | 261 | 0 | 0.364 | 1 | 4 | cs | TRUE
83 | LV_53-3_0_8_line_83 |  | 83 | 84 | 0.031069 | 0.125 | 0.08 | 261 | 0 | 0.364 | 1 | 4 | cs | TRUE
84 | LV_53-3_0_8_line_84 |  | 84 | 85 | 0.030364 | 0.125 | 0.08 | 261 | 0 | 0.364 | 1 | 4 | cs | TRUE
85 | LV_53-3_0_8_line_85 |  | 85 | 86 | 0.00419 | 0.125 | 0.08 | 261 | 0 | 0.364 | 1 | 1 | cs | TRUE

## trafo
| name | std_type | hv_bus | lv_bus | sn_mva | vn_hv_kv | vn_lv_kv | vk_percent | vkr_percent | pfe_kw | i0_percent | shift_degree | tap_side | tap_neutral | tap_min | tap_max | tap_step_percent | tap_step_degree | tap_pos | tap_phase_shifter | parallel | df | in_service
0 | LV_53-3_0_8_trafo_12 | 0.63 MVA 20/0.4 kV | 87 | 20 | 0.63 | 20 | 0.4 | 6 | 1.206 | 1.65 | 0.2619 | 150 | hv | 0 | -2 | 2 | 2.5 | 0 | 0 | FALSE | 1 | 1 | TRUE

## line_geodata
| x0 | y0 | x1 | y1 | x2 | y2 | x3 | y3 | x4 | y4 | x5 | y5 | x6 | y6 | x7 | y7 | x8 | y8
0 | 2683430.3489 | 1263370.329 | 2683454.9184 | 1263351.6978
1 | 2683430.3489 | 1263370.329 | 2683426.6687 | 1263368.4756 | 2683424.5375 | 1263366.8221 | 2683401.4728 | 1263340.5095 | 2683384.0987 | 1263350.5284
2 | 2683638.62 | 1263442.2935 | 2683523.1881 | 1263297.3598
3 | 2683491.093 | 1263257.5755 | 2683507.1405 | 1263277.2063 | 2683523.1881 | 1263297.3598
4 | 2683638.62 | 1263442.2935 | 2683651.9262 | 1263430.4057 | 2683669.946 | 1263399.5141 | 2683676.553 | 1263389.9112 | 2683685.8348 | 1263379.7456 | 2683687.4108 | 1263378.0179
5 | 2683450.3448 | 1263207.4167 | 2683491.093 | 1263257.5755
6 | 2683491.093 | 1263257.5755 | 2683465.7421 | 1263277.8729
7 | 2683382.8572 | 1263351.2443 | 2683384.0987 | 1263350.5284
8 | 2683450.3448 | 1263207.4167 | 2683437.9156 | 1263222.5922
9 | 2683352.0116 | 1263325.3671 | 2683343.6664 | 1263337.5368 | 2683364.2926 | 1263354.096 | 2683369.2639 | 1263357.8802 | 2683382.8572 | 1263351.2443
10 | 2683352.0116 | 1263325.3671 | 2683365.3214 | 1263309.8327
11 | 2683352.0116 | 1263325.3671 | 2683348.3455 | 1263322.5132 | 2683322.3472 | 1263302.2644 | 2683326.965 | 1263296.7782
12 | 2683022.5725 | 1263263.1073 | 2682992.5477 | 1263255.3577
13 | 2682992.5477 | 1263255.3577 | 2682984.927 | 1263272.8733
14 | 2683022.5725 | 1263263.1073 | 2683024.6535 | 1263258.1549 | 2683027.2204 | 1263249.125
15 | 2683022.5725 | 1263263.1073 | 2683038.6997 | 1263267.2646
16 | 2682972.8994 | 1263300.5174 | 2682984.927 | 1263272.8733
17 | 2682975.3569 | 1263310.0593 | 2682973.5129 | 1263308.3321 | 2682972.5197 | 1263306.6391 | 2682972.155 | 1263304.7102 | 2682972.1728 | 1263302.909 | 2682972.8994 | 1263300.5174
18 | 2682975.3569 | 1263310.0593 | 2682984.3779 | 1263314.4139
19 | 2682974.1572 | 1263312.878 | 2682975.3569 | 1263310.0593
20 | 2683141.948 | 1263265.1635 | 2683132.3065 | 1263288.1015
21 | 2683115.0011 | 1263334.2611 | 2683117.5815 | 1263330.7613 | 2683121.5217 | 1263325.3902 | 2683123.4503 | 1263322.1704 | 2683138.0255 | 1263289.6275 | 2683132.3065 | 1263288.1015
22 | 2683132.3065 | 1263288.1015 | 2683109.6549 | 1263281.8013
23 | 2683141.948 | 1263265.1635 | 2683131.9973 | 1263261.4266
24 | 2683141.948 | 1263265.1635 | 2683147.7221 | 1263267.0572 | 2683158.1583 | 1263237.9701 | 2683162.794 | 1263222.79 | 2683164.2783 | 1263217.4178 | 2683160.5974 | 1263214.5305
25 | 2683115.0011 | 1263334.2611 | 2683110.2029 | 1263332.6146 | 2683118.0696 | 1263314.25
26 | 2683096.6399 | 1263278.1814 | 2683109.6549 | 1263281.8013
27 | 2683160.5974 | 1263214.5305 | 2683164.2783 | 1263217.4178 | 2683162.794 | 1263222.79 | 2683168.5267 | 1263224.4163 | 2683175.2931 | 1263226.4575 | 2683174.5181 | 1263230.1384 | 2683175.225 | 1263233.9736 | 2683177.3408 | 1263236.7277 | 2683207.9571 | 1263251.1474
28 | 2683207.9571 | 1263251.1474 | 2683217.8873 | 1263216.9195
29 | 2683160.5974 | 1263214.5305 | 2683144.9996 | 1263214.7509
30 | 2683225.5899 | 1263190.3701 | 2683217.8873 | 1263216.9195
31 | 2683210.1541 | 1263153.424 | 2683243.4304 | 1263161.0319
32 | 2683210.1541 | 1263153.424 | 2683206.9773 | 1263167.1678 | 2683212.1387 | 1263168.7083 | 2683215.663 | 1263172.5498 | 2683216.6333 | 1263180.6809 | 2683226.8975 | 1263183.6388
33 | 2683225.5899 | 1263190.3701 | 2683226.8975 | 1263183.6388
34 | 2683347.378 | 1263272.5271 | 2683326.965 | 1263296.7782
35 | 2682974.1572 | 1263312.878 | 2682972.6072 | 1263316.5036 | 2682970.1027 | 1263316.7464 | 2682967.5263 | 1263317.8222 | 2682965.0876 | 1263320.8904 | 2682961.4805 | 1263330.0529
36 | 2683035.5419 | 1263341.6175 | 2683078.3505 | 1263361.6677 | 2683080.0371 | 1263360.1235
37 | 2683035.5419 | 1263341.6175 | 2683027.761 | 1263358.1657
38 | 2683080.0371 | 1263360.1235 | 2683084.8601 | 1263351.4288
39 | 2683080.0371 | 1263360.1235 | 2683069.1912 | 1263355.1561 | 2683061.1818 | 1263351.3167
40 | 2683061.1818 | 1263351.3167 | 2683038.1323 | 1263340.2674
41 | 2683437.9156 | 1263222.5922 | 2683420.7046 | 1263243.6061
42 | 2683027.2238 | 1263249.1133 | 2683027.2204 | 1263249.125
43 | 2683038.6997 | 1263267.2646 | 2683069.4876 | 1263275.201
44 | 2682984.3779 | 1263314.4139 | 2683009.8069 | 1263326.689 | 2683014.4976 | 1263328.9376
45 | 2683096.6399 | 1263278.1814 | 2683104.1716 | 1263250.9771
46 | 2683096.6399 | 1263278.1814 | 2683094.8872 | 1263281.7485
47 | 2683380.01 | 1263119.456 | 2683371.6068 | 1263099.9222
48 | 2683380.01 | 1263119.456 | 2683401.5502 | 1263148.171
49 | 2683225.5899 | 1263190.3701 | 2683249.8907 | 1263193.7369 | 2683257.2584 | 1263186.7907 | 2683268.4723 | 1263189.8457
50 | 2683369.6301 | 1263262.4883 | 2683356.5992 | 1263273.0352 | 2683347.378 | 1263272.5271 | 2683347.378 | 1263272.5271
51 | 2683312.5153 | 1263249.4178 | 2683304.6796 | 1263268.7411
52 | 2683277.5254 | 1263229.9654 | 2683312.5153 | 1263249.4178
53 | 2683312.5153 | 1263249.4178 | 2683322.1368 | 1263248.7862 | 2683330.0351 | 1263234.1304 | 2683330.684 | 1263232.2098
54 | 2683277.5254 | 1263229.9654 | 2683260.9573 | 1263254.6766
55 | 2683277.5254 | 1263229.9654 | 2683297.0356 | 1263203.8752
56 | 2683038.1323 | 1263340.2674 | 2683014.4976 | 1263328.9376
57 | 2683043.1141 | 1263231.0817 | 2683045.9825 | 1263218.8606
58 | 2683049.1961 | 1263205.1691 | 2683045.9825 | 1263218.8606
59 | 2683043.1141 | 1263231.0817 | 2683038.4481 | 1263232.8843 | 2683032.3012 | 1263231.2523 | 2683027.2238 | 1263249.1133
60 | 2683043.1141 | 1263231.0817 | 2683046.1491 | 1263230.0791 | 2683061.718 | 1263234.7101
61 | 2683104.1716 | 1263250.9771 | 2683108.2978 | 1263237.7797
62 | 2683079.5941 | 1263277.8063 | 2683069.4876 | 1263275.201
63 | 2683094.8872 | 1263281.7485 | 2683079.5941 | 1263277.8063
64 | 2683344.0483 | 1263215.3576 | 2683333.6435 | 1263223.4507 | 2683330.684 | 1263232.2098
65 | 2683303.2703 | 1263195.5343 | 2683297.0356 | 1263203.8752
66 | 2683297.0356 | 1263203.8752 | 2683284.9357 | 1263194.3307 | 2683275.7949 | 1263191.8405
67 | 2683344.0483 | 1263215.3576 | 2683350.4174 | 1263213.5237 | 2683359.8116 | 1263201.7902
68 | 2683303.2703 | 1263195.5343 | 2683305.6911 | 1263192.5414
69 | 2683275.7949 | 1263191.8405 | 2683268.4723 | 1263189.8457
70 | 2683369.9183 | 1263180.6394 | 2683361.184 | 1263200.076 | 2683359.8116 | 1263201.7902
71 | 2683342.5072 | 1263148.3501 | 2683326.0776 | 1263130.6381 | 2683306.7354 | 1263123.941
72 | 2683334.9893 | 1263156.317 | 2683342.5072 | 1263148.3501
73 | 2683334.9893 | 1263156.317 | 2683328.1327 | 1263164.795
74 | 2683401.5502 | 1263148.171 | 2683427.0273 | 1263179.2213
75 | 2683401.5502 | 1263148.171 | 2683385.6865 | 1263159.7787 | 2683384.6139 | 1263162.3789
76 | 2683305.6911 | 1263192.5414 | 2683314.2266 | 1263181.9891 | 2683328.1327 | 1263164.795
77 | 2683427.0273 | 1263179.2213 | 2683410.1635 | 1263193.7302
78 | 2683369.9183 | 1263180.6394 | 2683378.9236 | 1263176.174 | 2683384.6139 | 1263162.3789
79 | 2683386.8713 | 1263218.1569 | 2683399.4971 | 1263202.9072 | 2683410.1635 | 1263193.7302
80 | 2683385.2189 | 1263220.1527 | 2683386.8713 | 1263218.1569
81 | 2683385.2189 | 1263220.1527 | 2683402.8218 | 1263234.4657
82 | 2683418.0497 | 1263246.8476 | 2683402.8218 | 1263234.4657
83 | 2683369.6301 | 1263262.4883 | 2683378.2147 | 1263267.0129 | 2683389.9445 | 1263266.9893 | 2683398.9949 | 1263270.5308
84 | 2683418.0497 | 1263246.8476 | 2683398.9949 | 1263270.5308
85 | 2683418.0497 | 1263246.8476 | 2683420.7046 | 1263243.6061

## bus_geodata
| x | y | coords
0 | 2683454.9184 | 1263351.6978
1 | 2683430.3489 | 1263370.329
2 | 2683523.1881 | 1263297.3598
3 | 2683638.62 | 1263442.2935
4 | 2683491.093 | 1263257.5755
5 | 2683384.0987 | 1263350.5284
6 | 2683687.4108 | 1263378.0179
7 | 2683450.3448 | 1263207.4167
8 | 2683465.7421 | 1263277.8729
9 | 2683382.8572 | 1263351.2443
10 | 2683352.0116 | 1263325.3671
11 | 2682992.5477 | 1263255.3577
12 | 2683022.5725 | 1263263.1073
13 | 2682984.927 | 1263272.8733
14 | 2682972.8994 | 1263300.5174
15 | 2682975.3569 | 1263310.0593
16 | 2683132.3065 | 1263288.1015
17 | 2683141.948 | 1263265.1635
18 | 2683115.0011 | 1263334.2611
19 | 2683109.6549 | 1263281.8013
20 | 2683207.9571 | 1263251.1474
21 | 2683160.5974 | 1263214.5305
22 | 2683217.8873 | 1263216.9195
23 | 2683210.1541 | 1263153.424
24 | 2683243.4304 | 1263161.0319
25 | 2683226.8975 | 1263183.6388
26 | 2683365.3214 | 1263309.8327
27 | 2683326.965 | 1263296.7782
28 | 2683144.9996 | 1263214.7509
29 | 2683118.0696 | 1263314.25
30 | 2683131.9973 | 1263261.4266
31 | 2682974.1572 | 1263312.878
32 | 2682961.4805 | 1263330.0529
33 | 2683035.5419 | 1263341.6175
34 | 2683080.0371 | 1263360.1235
35 | 2683027.761 | 1263358.1657
36 | 2683084.8601 | 1263351.4288
37 | 2683061.1818 | 1263351.3167
38 | 2683437.9156 | 1263222.5922
39 | 2683027.2204 | 1263249.125
40 | 2683038.6997 | 1263267.2646
41 | 2682984.3779 | 1263314.4139
42 | 2683096.6399 | 1263278.1814
43 | 2683371.6068 | 1263099.9222
44 | 2683380.01 | 1263119.456
45 | 2683225.5899 | 1263190.3701
46 | 2683347.378 | 1263272.5271
47 | 2683304.6796 | 1263268.7411
48 | 2683312.5153 | 1263249.4178
49 | 2683260.9573 | 1263254.6766
50 | 2683277.5254 | 1263229.9654
51 | 2683038.1323 | 1263340.2674
52 | 2683045.9825 | 1263218.8606
53 | 2683043.1141 | 1263231.0817
54 | 2683049.1961 | 1263205.1691
55 | 2683027.2238 | 1263249.1133
56 | 2683061.718 | 1263234.7101
57 | 2683104.1716 | 1263250.9771
58 | 2683108.2978 | 1263237.7797
59 | 2683069.4876 | 1263275.201
60 | 2683014.4976 | 1263328.9376
61 | 2683079.5941 | 1263277.8063
62 | 2683094.8872 | 1263281.7485
63 | 2683330.684 | 1263232.2098
64 | 2683297.0356 | 1263203.8752
65 | 2683344.0483 | 1263215.3576
66 | 2683303.2703 | 1263195.5343
67 | 2683275.7949 | 1263191.8405
68 | 2683359.8116 | 1263201.7902
69 | 2683306.7354 | 1263123.941
70 | 2683342.5072 | 1263148.3501
71 | 2683334.9893 | 1263156.317
72 | 2683401.5502 | 1263148.171
73 | 2683328.1327 | 1263164.795
74 | 2683427.0273 | 1263179.2213
75 | 2683384.6139 | 1263162.3789
76 | 2683305.6911 | 1263192.5414
77 | 2683369.9183 | 1263180.6394
78 | 2683268.4723 | 1263189.8457
79 | 2683386.8713 | 1263218.1569
80 | 2683410.1635 | 1263193.7302
81 | 2683385.2189 | 1263220.1527
82 | 2683402.8218 | 1263234.4657
83 | 2683369.6301 | 1263262.4883
84 | 2683398.9949 | 1263270.5308
85 | 2683418.0497 | 1263246.8476
86 | 2683420.7046 | 1263243.6061
87 | 2683206.2708 | 1263256.9504

## line_std_types
| c_nf_per_km | r_ohm_per_km | x_ohm_per_km | max_i_ka | type | q_mm2 | alpha | voltage_rating
NAYY 4x50 SE | 210 | 0.642 | 0.083 | 0.142 | cs | 50 | 0.00403 | LV
NAYY 4x120 SE | 264 | 0.225 | 0.08 | 0.242 | cs | 120 | 0.00403 | LV
NAYY 4x150 SE | 261 | 0.208 | 0.08 | 0.27 | cs | 150 | 0.00403 | LV
NA2XS2Y 1x95 RM/25 12/20 kV | 216 | 0.313 | 0.132 | 0.252 | cs | 95 | 0.00403 | MV
NA2XS2Y 1x185 RM/25 12/20 kV | 273 | 0.161 | 0.117 | 0.362 | cs | 185 | 0.00403 | MV
NA2XS2Y 1x240 RM/25 12/20 kV | 304 | 0.122 | 0.112 | 0.421 | cs | 240 | 0.00403 | MV
NA2XS2Y 1x95 RM/25 6/10 kV | 315 | 0.313 | 0.123 | 0.249 | cs | 95 | 0.00403 | MV
NA2XS2Y 1x185 RM/25 6/10 kV | 406 | 0.161 | 0.11 | 0.358 | cs | 185 | 0.00403 | MV
NA2XS2Y 1x240 RM/25 6/10 kV | 456 | 0.122 | 0.105 | 0.416 | cs | 240 | 0.00403 | MV
NA2XS2Y 1x150 RM/25 12/20 kV | 250 | 0.206 | 0.116 | 0.319 | cs | 150 | 0.00403 | MV
NA2XS2Y 1x120 RM/25 12/20 kV | 230 | 0.253 | 0.119 | 0.283 | cs | 120 | 0.00403 | MV
NA2XS2Y 1x70 RM/25 12/20 kV | 190 | 0.443 | 0.132 | 0.22 | cs | 70 | 0.00403 | MV
NA2XS2Y 1x150 RM/25 6/10 kV | 360 | 0.206 | 0.11 | 0.315 | cs | 150 | 0.00403 | MV
NA2XS2Y 1x120 RM/25 6/10 kV | 340 | 0.253 | 0.113 | 0.28 | cs | 120 | 0.00403 | MV
NA2XS2Y 1x70 RM/25 6/10 kV | 280 | 0.443 | 0.123 | 0.217 | cs | 70 | 0.00403 | MV
N2XS(FL)2Y 1x120 RM/35 64/110 kV | 112 | 0.153 | 0.166 | 0.366 | cs | 120 | 0.00393 | HV
N2XS(FL)2Y 1x185 RM/35 64/110 kV | 125 | 0.099 | 0.156 | 0.457 | cs | 185 | 0.00393 | HV
N2XS(FL)2Y 1x240 RM/35 64/110 kV | 135 | 0.075 | 0.149 | 0.526 | cs | 240 | 0.00393 | HV
N2XS(FL)2Y 1x300 RM/35 64/110 kV | 144 | 0.06 | 0.144 | 0.588 | cs | 300 | 0.00393 | HV
15-AL1/3-ST1A 0.4 | 11 | 1.8769 | 0.35 | 0.105 | ol | 16 | 0.00403 | LV
24-AL1/4-ST1A 0.4 | 11.25 | 1.2012 | 0.335 | 0.14 | ol | 24 | 0.00403 | LV
48-AL1/8-ST1A 0.4 | 12.2 | 0.5939 | 0.3 | 0.21 | ol | 48 | 0.00403 | LV
94-AL1/15-ST1A 0.4 | 13.2 | 0.306 | 0.29 | 0.35 | ol | 94 | 0.00403 | LV
34-AL1/6-ST1A 10.0 | 9.7 | 0.8342 | 0.36 | 0.17 | ol | 34 | 0.00403 | MV
48-AL1/8-ST1A 10.0 | 10.1 | 0.5939 | 0.35 | 0.21 | ol | 48 | 0.00403 | MV
70-AL1/11-ST1A 10.0 | 10.4 | 0.4132 | 0.339 | 0.29 | ol | 70 | 0.00403 | MV
94-AL1/15-ST1A 10.0 | 10.75 | 0.306 | 0.33 | 0.35 | ol | 94 | 0.00403 | MV
122-AL1/20-ST1A 10.0 | 11.1 | 0.2376 | 0.323 | 0.41 | ol | 122 | 0.00403 | MV
149-AL1/24-ST1A 10.0 | 11.25 | 0.194 | 0.315 | 0.47 | ol | 149 | 0.00403 | MV
34-AL1/6-ST1A 20.0 | 9.15 | 0.8342 | 0.382 | 0.17 | ol | 34 | 0.00403 | MV
48-AL1/8-ST1A 20.0 | 9.5 | 0.5939 | 0.372 | 0.21 | ol | 48 | 0.00403 | MV
70-AL1/11-ST1A 20.0 | 9.7 | 0.4132 | 0.36 | 0.29 | ol | 70 | 0.00403 | MV
94-AL1/15-ST1A 20.0 | 10 | 0.306 | 0.35 | 0.35 | ol | 94 | 0.00403 | MV
122-AL1/20-ST1A 20.0 | 10.3 | 0.2376 | 0.344 | 0.41 | ol | 122 | 0.00403 | MV
149-AL1/24-ST1A 20.0 | 10.5 | 0.194 | 0.337 | 0.47 | ol | 149 | 0.00403 | MV
184-AL1/30-ST1A 20.0 | 10.75 | 0.1571 | 0.33 | 0.535 | ol | 184 | 0.00403 | MV
243-AL1/39-ST1A 20.0 | 11 | 0.1188 | 0.32 | 0.645 | ol | 243 | 0.00403 | MV
48-AL1/8-ST1A 110.0 | 8 | 0.5939 | 0.46 | 0.21 | ol | 48 | 0.00403 | HV
70-AL1/11-ST1A 110.0 | 8.4 | 0.4132 | 0.45 | 0.29 | ol | 70 | 0.00403 | HV
94-AL1/15-ST1A 110.0 | 8.65 | 0.306 | 0.44 | 0.35 | ol | 94 | 0.00403 | HV
122-AL1/20-ST1A 110.0 | 8.5 | 0.2376 | 0.43 | 0.41 | ol | 122 | 0.00403 | HV
149-AL1/24-ST1A 110.0 | 8.75 | 0.194 | 0.41 | 0.47 | ol | 149 | 0.00403 | HV
184-AL1/30-ST1A 110.0 | 8.8 | 0.1571 | 0.4 | 0.535 | ol | 184 | 0.00403 | HV
243-AL1/39-ST1A 110.0 | 9 | 0.1188 | 0.39 | 0.645 | ol | 243 | 0.00403 | HV
305-AL1/39-ST1A 110.0 | 9.2 | 0.0949 | 0.38 | 0.74 | ol | 305 | 0.00403 | HV
490-AL1/64-ST1A 110.0 | 9.75 | 0.059 | 0.37 | 0.96 | ol | 490 | 0.00403 | HV
679-AL1/86-ST1A 110.0 | 9.95 | 0.042 | 0.36 | 1.15 | ol | 679 | 0.00403 | HV
490-AL1/64-ST1A 220.0 | 10 | 0.059 | 0.285 | 0.96 | ol | 490 | 0.00403 | HV
679-AL1/86-ST1A 220.0 | 11.7 | 0.042 | 0.275 | 1.15 | ol | 679 | 0.00403 | HV
490-AL1/64-ST1A 380.0 | 11 | 0.059 | 0.253 | 0.96 | ol | 490 | 0.00403 | HV
679-AL1/86-ST1A 380.0 | 14.6 | 0.042 | 0.25 | 1.15 | ol | 679 | 0.00403 | HV

## trafo_std_types
| i0_percent | pfe_kw | vkr_percent | sn_mva | vn_lv_kv | vn_hv_kv | vk_percent | shift_degree | vector_group | tap_side | tap_neutral | tap_min | tap_max | tap_step_degree | tap_step_percent | tap_phase_shifter
160 MVA 380/110 kV | 0.06 | 60 | 0.25 | 160 | 110 | 380 | 12.2 | 0 | Yy0 | hv | 0 | -9 | 9 | 0 | 1.5 | FALSE
100 MVA 220/110 kV | 0.06 | 55 | 0.26 | 100 | 110 | 220 | 12 | 0 | Yy0 | hv | 0 | -9 | 9 | 0 | 1.5 | FALSE
63 MVA 110/20 kV | 0.04 | 22 | 0.32 | 63 | 20 | 110 | 18 | 150 | YNd5 | hv | 0 | -9 | 9 | 0 | 1.5 | FALSE
40 MVA 110/20 kV | 0.05 | 18 | 0.34 | 40 | 20 | 110 | 16.2 | 150 | YNd5 | hv | 0 | -9 | 9 | 0 | 1.5 | FALSE
25 MVA 110/20 kV | 0.07 | 14 | 0.41 | 25 | 20 | 110 | 12 | 150 | YNd5 | hv | 0 | -9 | 9 | 0 | 1.5 | FALSE
63 MVA 110/10 kV | 0.04 | 22 | 0.32 | 63 | 10 | 110 | 18 | 150 | YNd5 | hv | 0 | -9 | 9 | 0 | 1.5 | FALSE
40 MVA 110/10 kV | 0.05 | 18 | 0.34 | 40 | 10 | 110 | 16.2 | 150 | YNd5 | hv | 0 | -9 | 9 | 0 | 1.5 | FALSE
25 MVA 110/10 kV | 0.07 | 14 | 0.41 | 25 | 10 | 110 | 12 | 150 | YNd5 | hv | 0 | -9 | 9 | 0 | 1.5 | FALSE
0.25 MVA 20/0.4 kV | 0.32 | 0.8 | 1.44 | 0.25 | 0.4 | 20 | 6 | 150 | Yzn5 | hv | 0 | -2 | 2 | 0 | 2.5 | FALSE
0.4 MVA 20/0.4 kV | 0.3375 | 1.35 | 1.425 | 0.4 | 0.4 | 20 | 6 | 150 | Dyn5 | hv | 0 | -2 | 2 | 0 | 2.5 | FALSE
0.63 MVA 20/0.4 kV | 0.2619 | 1.65 | 1.206 | 0.63 | 0.4 | 20 | 6 | 150 | Dyn5 | hv | 0 | -2 | 2 | 0 | 2.5 | FALSE
0.25 MVA 10/0.4 kV | 0.24 | 0.6 | 1.2 | 0.25 | 0.4 | 10 | 4 | 150 | Dyn5 | hv | 0 | -2 | 2 | 0 | 2.5 | FALSE
0.4 MVA 10/0.4 kV | 0.2375 | 0.95 | 1.325 | 0.4 | 0.4 | 10 | 4 | 150 | Dyn5 | hv | 0 | -2 | 2 | 0 | 2.5 | FALSE
0.63 MVA 10/0.4 kV | 0.1873 | 1.18 | 1.0794 | 0.63 | 0.4 | 10 | 4 | 150 | Dyn5 | hv | 0 | -2 | 2 | 0 | 2.5 | FALSE

## trafo3w_std_types
| sn_hv_mva | sn_mv_mva | sn_lv_mva | vn_hv_kv | vn_mv_kv | vn_lv_kv | vk_hv_percent | vk_mv_percent | vk_lv_percent | vkr_hv_percent | vkr_mv_percent | vkr_lv_percent | pfe_kw | i0_percent | shift_mv_degree | shift_lv_degree | vector_group | tap_side | tap_neutral | tap_min | tap_max | tap_step_percent
63/25/38 MVA 110/20/10 kV | 63 | 25 | 38 | 110 | 20 | 10 | 10.4 | 10.4 | 10.4 | 0.28 | 0.32 | 0.35 | 35 | 0.89 | 0 | 0 | YN0yn0yn0 | hv | 0 | -10 | 10 | 1.2
63/25/38 MVA 110/10/10 kV | 63 | 25 | 38 | 110 | 10 | 10 | 10.4 | 10.4 | 10.4 | 0.28 | 0.32 | 0.35 | 35 | 0.89 | 0 | 0 | YN0yn0yn0 | hv | 0 | -10 | 10 | 1.2

## fuse_std_types
| fuse_type | i_rated_a | t_avg | t_min | t_total | x_avg | x_min | x_total
HV 100A | HV 100A | 100 | 0 | [10.0, 3.64, 0.854, 0.281, 0.1, 0.0531, 0.022, 0.01] | [10.0, 4.267, 1.21, 0.403, 0.1, 0.058, 0.022, 0.01] | 0 | [300.0, 350.0, 450.0, 550.0, 700.0, 850.0, 1200.0, 1752.0] | [600.0, 700.0, 900.0, 1150.0, 1665.0, 2000.0, 3000.0, 4313.0]
HV 10A | HV 10A | 10 | 0 | [10.0, 1675.0, 0.344, 0.156, 0.1, 0.0417, 0.0171, 0.01] | [10.0, 1.3, 0.3, 0.155, 0.1, 0.0555, 0.023, 0.01] | 0 | [30.0, 32.0, 35.0, 37.0, 39.0, 50.0, 70.0, 88.0] | [60.0, 70.0, 80.0, 87.0, 94.0, 110.0, 150.0, 216.0]
HV 125A | HV 125A | 125 | 0 | [10.0, 1.82, 0.344, 0.1, 0.0467, 0.0269, 0.01] | [10.0, 2.478, 0.426, 0.1, 0.0427, 0.0211, 0.01] | 0 | [375.0, 500.0, 700.0, 925.0, 1200.0, 1500.0, 2341.0] | [750.0, 1000.0, 1500.0, 2200.0, 3000.0, 4000.0, 5765.0]
HV 160A | HV 160A | 160 | 0 | [10.0, 4.15, 1.03, 0.198, 0.1, 0.051, 0.0172, 0.01] | [10.0, 2.3, 0.734, 0.274, 0.1, 0.046, 0.0177, 0.01] | 0 | [480.0, 550.0, 700.0, 1000.0, 1260.0, 1600.0, 2500.0, 3227.0] | [960.0, 1300.0, 1700.0, 2200.0, 2996.0, 4000.0, 6000.0, 7946.0]
HV 16A | HV 16A | 16 | 0 | [10.0, 0.352, 0.164, 0.1, 0.0649, 0.0342, 0.01] | [10.0, 2.34, 0.722, 0.181, 0.1, 0.055, 0.0296, 0.01] | 0 | [48.0, 60.0, 65.0, 71.0, 80.0, 100.0, 162.0] | [96.0, 110.0, 125.0, 150.0, 168.0, 200.0, 250.0, 398.0]
HV 200A | HV 200A | 200 | 0 | [10.0, 4.267, 1.21, 0.403, 0.1, 0.058, 0.022, 0.01] | [10.0, 3.73, 1.654, 0.328, 0.1, 0.0531, 0.019, 0.01] | 0 | [600.0, 700.0, 900.0, 1150.0, 1665.0, 2000.0, 3000.0, 4313.0] | [1200.0, 1500.0, 1800.0, 2700.0, 3960.0, 5000.0, 7500.0, 10620.0]
HV 20A | HV 20A | 20 | 0 | [10.0, 1.3, 0.3, 0.155, 0.1, 0.0555, 0.023, 0.01] | [10.0, 1.3, 0.161, 0.1, 0.0611, 0.0399, 0.0141, 0.01] | 0 | [60.0, 70.0, 80.0, 87.0, 94.0, 110.0, 150.0, 216.0] | [120.0, 150.0, 200.0, 223.0, 260.0, 300.0, 450.0, 532.0]
HV 25A | HV 25A | 25 | 0 | [10.0, 2.512, 0.833, 0.299, 0.1, 0.0372, 0.0223, 0.01] | [10.0, 3.125, 0.597, 0.198, 0.1, 0.0378, 0.022, 0.01] | 0 | [75.0, 82.0, 90.0, 100.0, 124.0, 170.0, 200.0, 289.0] | [150.0, 170.0, 210.0, 250.0, 294.0, 400.0, 500.0, 711.0]
HV 31.5A | HV 31.5A | 31.5 | 0 | [10.0, 2.34, 0.722, 0.181, 0.1, 0.055, 0.0296, 0.01] | [10.0, 2.84, 0.368, 0.164, 0.1, 0.0621, 0.0378, 0.0195, 0.01] | 0 | [95.0, 110.0, 125.0, 150.0, 165.0, 200.0, 250.0, 390.0] | [189.0, 220.0, 300.0, 350.0, 393.0, 450.0, 530.0, 700.0, 960.0]
HV 40A | HV 40A | 40 | 0 | [10.0, 1.3, 0.161, 0.1, 0.0611, 0.0399, 0.0141, 0.01] | [10.0, 2.05, 0.369, 0.198, 0.1, 0.051, 0.0298, 0.01] | 0 | [120.0, 150.0, 200.0, 223.0, 260.0, 300.0, 450.0, 532.0] | [240.0, 300.0, 400.0, 450.0, 530.0, 650.0, 800.0, 1311.0]
HV 50A | HV 50A | 50 | 0 | [10.0, 3.215, 0.597, 0.198, 0.1, 0.0378, 0.022, 0.01] | [10.0, 3.64, 0.854, 0.281, 0.1, 0.0531, 0.022, 0.01] | 0 | [150.0, 170.0, 210.0, 250.0, 294.0, 400.0, 500.0, 711.0] | [300.0, 350.0, 450.0, 550.0, 700.0, 850.0, 1200.0, 1752.0]
HV 6.3A | HV 6.3A | 6.3 | 0 | [10.0, 1.39, 0.344, 0.168, 0.1, 0.056, 0.0263, 0.01] | [10.0, 1.711, 0.516, 0.198, 0.1, 0.0634, 0.0303, 0.01] | 0 | [19.0, 19.5, 20.4, 20.8, 22.0, 25.0, 32.0, 48.0] | [38.0, 40.0, 43.0, 48.0, 53.0, 60.0, 75.0, 118.0]
HV 63A | HV 63A | 63 | 0 | [10.0, 2.84, 0.368, 0.164, 0.1, 0.0621, 0.0378, 0.0195, 0.01] | [10.0, 1.82, 0.344, 0.1, 0.0467, 0.0269, 0.01] | 0 | [189.0, 220.0, 300.0, 350.0, 393.0, 450.0, 530.0, 700.0, 961.0] | [378.0, 500.0, 700.0, 934.0, 1200.0, 1500.0, 2366.0]
HV 80A | HV 80A | 80 | 0 | [10.0, 2.05, 0.369, 0.198, 0.1, 0.051, 0.0298, 0.01] | [10.0, 4.15, 1.03, 0.198, 0.1, 0.051, 0.0172, 0.01] | 0 | [240.0, 300.0, 400.0, 450.0, 530.0, 650.0, 800.0, 1311.0] | [480.0, 550.0, 700.0, 1000.0, 1260.0, 1600.0, 2500.0, 3227.0]
Siemens NH-1-100 | Siemens NH-1-100 | 100 | [5400.0, 2000.0, 400.0, 20.0, 1.0, 0.2, 0.012, 0.004] | 0 | 0 | [150.0, 190.0, 250.0, 430.0, 900.0, 1250.0, 2700.0, 3600.0] | 0 | 0
Siemens NH-1-125 | Siemens NH-1-125 | 125 | [4800.0, 120.0, 7.0, 0.1, 0.004] | 0 | 0 | [180.0, 400.0, 740.0, 2000.0, 4250.0] | 0 | 0
Siemens NH-1-16 | Siemens NH-1-16 | 16 | [4000.0, 400.0, 2.0, 0.1, 0.04, 0.01] | 0 | 0 | [26.0, 35.0, 75.0, 150.0, 200.0, 300.0] | 0 | 0
Siemens NH-1-160 | Siemens NH-1-160 | 160 | [4800.0, 120.0, 7.0, 0.1, 0.004] | 0 | 0 | [210.0, 500.0, 900.0, 2300.0, 5000.0] | 0 | 0
Siemens NH-1-25 | Siemens NH-1-25 | 25 | [4000.0, 1000.0, 10.0, 0.2, 0.02, 0.01] | 0 | 0 | [40.0, 50.0, 100.0, 210.0, 400.0, 500.0] | 0 | 0
Siemens NH-1-50 | Siemens NH-1-50 | 50 | [4000.0, 40.0, 4.0, 1.0, 0.02, 0.01] | 0 | 0 | [86.0, 200.0, 300.0, 400.0, 1000.0, 1280.0] | 0 | 0
Siemens NH-1-63 | Siemens NH-1-63 | 63 | [4000.0, 100.0, 10.0, 2.0, 0.04, 0.01] | 0 | 0 | [100.0, 200.0, 300.0, 400.0, 1000.0, 1500.0] | 0 | 0
Siemens NH-1-80 | Siemens NH-1-80 | 80 | [4800.0, 120.0, 7.0, 0.1, 0.01] | 0 | 0 | [150.58, 250.0, 450.0, 1150.0, 2470.0] | 0 | 0
Siemens NH-2-1000 | Siemens NH-2-1000 | 1000 | [4800.0, 120.0, 7.0, 0.1, 0.004] | 0 | 0 | [1900.0, 3500.0, 8400.0, 24000.0, 52000.0] | 0 | 0
Siemens NH-2-200 | Siemens NH-2-200 | 200 | [4800.0, 120.0, 7.0, 0.1, 0.004] | 0 | 0 | [280.0, 650.0, 1200.0, 3000.0, 7000.0] | 0 | 0
Siemens NH-2-224 | Siemens NH-2-224 | 224 | [4800.0, 120.0, 7.0, 0.2, 0.04, 0.004] | 0 | 0 | [400.0, 750.0, 1453.0, 3025.0, 4315.0, 7600.0] | 0 | 0
Siemens NH-2-250 | Siemens NH-2-250 | 250 | [4800.0, 120.0, 7.0, 0.1, 0.004] | 0 | 0 | [450.0, 800.0, 1650.0, 4000.0, 8500.0] | 0 | 0
Siemens NH-2-315 | Siemens NH-2-315 | 315 | [4800.0, 120.0, 7.0, 0.1, 0.004] | 0 | 0 | [550.0, 920.0, 1900.0, 5000.0, 11000.0] | 0 | 0
Siemens NH-2-355 | Siemens NH-2-355 | 355 | [4800.0, 120.0, 6.0, 0.1, 0.004] | 0 | 0 | [650.0, 1116.27, 2350.0, 5840.0, 12790.0] | 0 | 0
Siemens NH-2-400 | Siemens NH-2-400 | 400 | [4800.0, 120.0, 7.0, 0.1, 0.004] | 0 | 0 | [720.0, 1350.0, 2800.0, 6500.0, 15000.0] | 0 | 0
Siemens NH-2-425 | Siemens NH-2-425 | 425 | [4800.0, 120.0, 7.0, 0.1, 0.004] | 0 | 0 | [850.0, 1500.0, 3050.0, 7500.0, 16500.0] | 0 | 0
Siemens NH-2-630 | Siemens NH-2-630 | 630 | [4800.0, 120.0, 7.0, 0.1, 0.004] | 0 | 0 | [1200.0, 2000.0, 4800.0, 12000.0, 26000.0] | 0 | 0

## dtypes
| element | column | dtype
0 | bus | name | object
1 | bus | vn_kv | float64
2 | bus | type | object
3 | bus | zone | object
4 | bus | in_service | bool
5 | load | name | object
6 | load | bus | uint32
7 | load | p_mw | float64
8 | load | q_mvar | float64
9 | load | const_z_percent | float64
10 | load | const_i_percent | float64
11 | load | sn_mva | float64
12 | load | scaling | float64
13 | load | in_service | bool
14 | load | type | object
15 | ext_grid | name | object
16 | ext_grid | bus | uint32
17 | ext_grid | vm_pu | float64
18 | ext_grid | va_degree | float64
19 | ext_grid | slack_weight | float64
20 | ext_grid | in_service | bool
21 | line | name | object
22 | line | std_type | object
23 | line | from_bus | uint32
24 | line | to_bus | uint32
25 | line | length_km | float64
26 | line | r_ohm_per_km | float64
27 | line | x_ohm_per_km | float64
28 | line | c_nf_per_km | float64
29 | line | g_us_per_km | float64
30 | line | max_i_ka | float64
31 | line | df | float64
32 | line | parallel | uint32
33 | line | type | object
34 | line | in_service | bool
35 | trafo | name | object
36 | trafo | std_type | object
37 | trafo | hv_bus | uint32
38 | trafo | lv_bus | uint32
39 | trafo | sn_mva | float64
40 | trafo | vn_hv_kv | float64
41 | trafo | vn_lv_kv | float64
42 | trafo | vk_percent | float64
43 | trafo | vkr_percent | float64
44 | trafo | pfe_kw | float64
45 | trafo | i0_percent | float64
46 | trafo | shift_degree | float64
47 | trafo | tap_side | object
48 | trafo | tap_neutral | int32
49 | trafo | tap_min | int32
50 | trafo | tap_max | int32
51 | trafo | tap_step_percent | float64
52 | trafo | tap_step_degree | float64
53 | trafo | tap_pos | int32
54 | trafo | tap_phase_shifter | bool
55 | trafo | parallel | uint32
56 | trafo | df | float64
57 | trafo | in_service | bool
58 | line_geodata | coords | object
59 | bus_geodata | x | float64
60 | bus_geodata | y | float64
61 | bus_geodata | coords | object

## parameters
| version | format_version | converged | OPF_converged | name | f_hz | sn_mva
0 | 2.14.6 | 2.14.0 | FALSE | FALSE |  | 50 | 1