## bus
| name | vn_kv | type | zone | in_service
0 | bus_LV_53-5_0_5_node_0 | 0.4 | n |  | TRUE
1 | bus_LV_53-5_0_5_node_1 | 0.4 | n |  | TRUE
2 | bus_LV_53-5_0_5_node_2 | 0.4 | n |  | TRUE
3 | bus_LV_53-5_0_5_node_3 | 0.4 | n |  | TRUE
4 | bus_LV_53-5_0_5_node_4 | 0.4 | n |  | TRUE
5 | bus_LV_53-5_0_5_node_5 | 0.4 | n |  | TRUE
6 | bus_LV_53-5_0_5_node_33 | 0.4 | n |  | TRUE
7 | bus_LV_53-5_0_5_node_79 | 0.4 | n |  | TRUE
8 | bus_LV_53-5_0_5_node_78 | 0.4 | n |  | TRUE
9 | bus_LV_53-5_0_5_node_7 | 0.4 | n |  | TRUE
10 | bus_LV_53-5_0_5_node_8 | 0.4 | n |  | TRUE
11 | bus_LV_53-5_0_5_node_44 | 0.4 | n |  | TRUE
12 | bus_LV_53-5_0_5_node_9 | 0.4 | n |  | TRUE
13 | bus_LV_53-5_0_5_node_40 | 0.4 | n |  | TRUE
14 | bus_LV_53-5_0_5_node_41 | 0.4 | n |  | TRUE
15 | bus_LV_53-5_0_5_node_10 | 0.4 | n |  | TRUE
16 | bus_LV_53-5_0_5_node_45 | 0.4 | n |  | TRUE
17 | bus_LV_53-5_0_5_node_46 | 0.4 | n |  | TRUE
18 | bus_LV_53-5_0_5_node_11 | 0.4 | n |  | TRUE
19 | bus_LV_53-5_0_5_node_13 | 0.4 | n |  | TRUE
20 | bus_LV_53-5_0_5_node_14 | 0.4 | n |  | TRUE
21 | bus_LV_53-5_0_5_node_34 | 0.4 | n |  | TRUE
22 | bus_LV_53-5_0_5_node_19 | 0.4 | n |  | TRUE
23 | bus_LV_53-5_0_5_node_32 | 0.4 | n |  | TRUE
24 | bus_LV_53-5_0_5_node_42 | 0.4 | n |  | TRUE
25 | bus_LV_53-5_0_5_node_15 | 0.4 | n |  | TRUE
26 | bus_LV_53-5_0_5_node_26 | 0.4 | n |  | TRUE
27 | bus_LV_53-5_0_5_node_76 | 0.4 | n |  | TRUE
28 | bus_LV_53-5_0_5_node_16 | 0.4 | n |  | TRUE
29 | bus_LV_53-5_0_5_node_83 | 0.4 | n |  | TRUE
30 | bus_LV_53-5_0_5_node_20 | 0.4 | n |  | TRUE
31 | bus_LV_53-5_0_5_node_24 | 0.4 | n |  | TRUE
32 | bus_LV_53-5_0_5_node_17 | 0.4 | n |  | TRUE
33 | bus_LV_53-5_0_5_node_23 | 0.4 | n |  | TRUE
34 | bus_LV_53-5_0_5_node_18 | 0.4 | n |  | TRUE
35 | bus_LV_53-5_0_5_node_29 | 0.4 | n |  | TRUE
36 | bus_LV_53-5_0_5_node_27 | 0.4 | n |  | TRUE
37 | bus_LV_53-5_0_5_node_81 | 0.4 | n |  | TRUE
38 | bus_LV_53-5_0_5_node_80 | 0.4 | n |  | TRUE
39 | bus_LV_53-5_0_5_node_22 | 0.4 | n |  | TRUE
40 | bus_LV_53-5_0_5_node_64 | 0.4 | n |  | TRUE
41 | bus_LV_53-5_0_5_node_67 | 0.4 | n |  | TRUE
42 | bus_LV_53-5_0_5_node_43 | 0.4 | n |  | TRUE
43 | bus_LV_53-5_0_5_node_82 | 0.4 | n |  | TRUE
44 | bus_LV_53-5_0_5_node_25 | 0.4 | n |  | TRUE
45 | bus_LV_53-5_0_5_node_77 | 0.4 | n |  | TRUE
46 | bus_LV_53-5_0_5_node_84 | 0.4 | n |  | TRUE
47 | bus_LV_53-5_0_5_node_38 | 0.4 | n |  | TRUE
48 | bus_LV_53-5_0_5_node_48 | 0.4 | n |  | TRUE
49 | bus_LV_53-5_0_5_node_56 | 0.4 | n |  | TRUE
50 | bus_LV_53-5_0_5_node_61 | 0.4 | n |  | TRUE
51 | bus_LV_53-5_0_5_node_65 | 0.4 | n |  | TRUE
52 | bus_LV_53-5_0_5_node_31 | 0.4 | n |  | TRUE
53 | bus_LV_53-5_0_5_node_28 | 0.4 | n |  | TRUE
54 | bus_LV_53-5_0_5_node_69 | 0.4 | n |  | TRUE
55 | bus_LV_53-5_0_5_node_70 | 0.4 | n |  | TRUE
56 | bus_LV_53-5_0_5_node_63 | 0.4 | n |  | TRUE
57 | bus_LV_53-5_0_5_node_68 | 0.4 | n |  | TRUE
58 | bus_LV_53-5_0_5_node_66 | 0.4 | n |  | TRUE
59 | bus_LV_53-5_0_5_node_35 | 0.4 | n |  | TRUE
60 | bus_LV_53-5_0_5_node_36 | 0.4 | n |  | TRUE
61 | bus_LV_53-5_0_5_node_37 | 0.4 | n |  | TRUE
62 | bus_LV_53-5_0_5_node_39 | 0.4 | n |  | TRUE
63 | bus_LV_53-5_0_5_node_59 | 0.4 | n |  | TRUE
64 | bus_LV_53-5_0_5_node_47 | 0.4 | n |  | TRUE
65 | bus_LV_53-5_0_5_node_49 | 0.4 | n |  | TRUE
66 | bus_LV_53-5_0_5_node_52 | 0.4 | n |  | TRUE
67 | bus_LV_53-5_0_5_node_55 | 0.4 | n |  | TRUE
68 | bus_LV_53-5_0_5_node_50 | 0.4 | n |  | TRUE
69 | bus_LV_53-5_0_5_node_54 | 0.4 | n |  | TRUE
70 | bus_LV_53-5_0_5_node_73 | 0.4 | n |  | TRUE
71 | bus_LV_53-5_0_5_node_51 | 0.4 | n |  | TRUE
72 | bus_LV_53-5_0_5_node_53 | 0.4 | n |  | TRUE
73 | bus_LV_53-5_0_5_node_74 | 0.4 | n |  | TRUE
74 | bus_LV_53-5_0_5_node_57 | 0.4 | n |  | TRUE
75 | bus_LV_53-5_0_5_node_71 | 0.4 | n |  | TRUE
76 | bus_LV_53-5_0_5_node_62 | 0.4 | n |  | TRUE
77 | bus_LV_53-5_0_5_node_58 | 0.4 | n |  | TRUE
78 | bus_LV_53-5_0_5_node_75 | 0.4 | n |  | TRUE
79 | bus_LV_53-5_0_5_node_72 | 0.4 | n |  | TRUE
80 | bus_LV_53-5_0_5_node_60 | 0.4 | n |  | TRUE
81 | bus_MV_351_1_node_183 | 20 | n |  | TRUE

## load
| name | bus | p_mw | q_mvar | const_z_percent | const_i_percent | sn_mva | scaling | in_service | type
0 | LV_53-5_0_5_load_0 | 0 | 0.009054 | 0.0022691 | 0 | 0 |  | 1 | TRUE | wye
1 | LV_53-5_0_5_load_33 | 6 | 0.017519 | 0.0043906 | 0 | 0 |  | 1 | TRUE | wye
2 | LV_53-5_0_5_load_79 | 7 | 0.071954 | 0.018033 | 0 | 0 |  | 1 | TRUE | wye
3 | LV_53-5_0_5_load_78 | 8 | 0.011429 | 0.0028643 | 0 | 0 |  | 1 | TRUE | wye
4 | LV_53-5_0_5_load_44 | 11 | 0.020996 | 0.0052622 | 0 | 0 |  | 1 | TRUE | wye
5 | LV_53-5_0_5_load_40 | 13 | 0.0099347 | 0.0024899 | 0 | 0 |  | 1 | TRUE | wye
6 | LV_53-5_0_5_load_41 | 14 | 0.0099397 | 0.0024911 | 0 | 0 |  | 1 | TRUE | wye
7 | LV_53-5_0_5_load_46 | 17 | 0.010061 | 0.0025215 | 0 | 0 |  | 1 | TRUE | wye
8 | LV_53-5_0_5_load_34 | 21 | 0.0040699 | 0.00102 | 0 | 0 |  | 1 | TRUE | wye
9 | LV_53-5_0_5_load_32 | 23 | 0.033098 | 0.0082952 | 0 | 0 |  | 1 | TRUE | wye
10 | LV_53-5_0_5_load_76 | 27 | 0.027156 | 0.006806 | 0 | 0 |  | 1 | TRUE | wye
11 | LV_53-5_0_5_load_83 | 29 | 0.035248 | 0.008834 | 0 | 0 |  | 1 | TRUE | wye
12 | LV_53-5_0_5_load_27 | 36 | 0.022285 | 0.0055852 | 0 | 0 |  | 1 | TRUE | wye
13 | LV_53-5_0_5_load_81 | 37 | 0.010861 | 0.002722 | 0 | 0 |  | 1 | TRUE | wye
14 | LV_53-5_0_5_load_80 | 38 | 0.01252 | 0.0031378 | 0 | 0 |  | 1 | TRUE | wye
15 | LV_53-5_0_5_load_64 | 40 | 0.0031384 | 0.00078655 | 0 | 0 |  | 1 | TRUE | wye
16 | LV_53-5_0_5_load_43 | 42 | 0.020902 | 0.0052384 | 0 | 0 |  | 1 | TRUE | wye
17 | LV_53-5_0_5_load_82 | 43 | 0.027227 | 0.0068237 | 0 | 0 |  | 1 | TRUE | wye
18 | LV_53-5_0_5_load_77 | 45 | 0.0053476 | 0.0013402 | 0 | 0 |  | 1 | TRUE | wye
19 | LV_53-5_0_5_load_84 | 46 | 0.014607 | 0.0036608 | 0 | 0 |  | 1 | TRUE | wye
20 | LV_53-5_0_5_load_38 | 47 | 0.0043786 | 0.0010974 | 0 | 0 |  | 1 | TRUE | wye
21 | LV_53-5_0_5_load_56 | 49 | 0.008655 | 0.0021691 | 0 | 0 |  | 1 | TRUE | wye
22 | LV_53-5_0_5_load_61 | 50 | 0.0070719 | 0.0017724 | 0 | 0 |  | 1 | TRUE | wye
23 | LV_53-5_0_5_load_65 | 51 | 0.016786 | 0.0042069 | 0 | 0 |  | 1 | TRUE | wye
24 | LV_53-5_0_5_load_31 | 52 | 0.010593 | 0.0026548 | 0 | 0 |  | 1 | TRUE | wye
25 | LV_53-5_0_5_load_69 | 54 | 0.0012791 | 0.00032056 | 0 | 0 |  | 1 | TRUE | wye
26 | LV_53-5_0_5_load_70 | 55 | 0.0031909 | 0.00079971 | 0 | 0 |  | 1 | TRUE | wye
27 | LV_53-5_0_5_load_63 | 56 | 0.0033076 | 0.00082896 | 0 | 0 |  | 1 | TRUE | wye
28 | LV_53-5_0_5_load_68 | 57 | 0.0067996 | 0.0017041 | 0 | 0 |  | 1 | TRUE | wye
29 | LV_53-5_0_5_load_66 | 58 | 0.0034004 | 0.00085221 | 0 | 0 |  | 1 | TRUE | wye
30 | LV_53-5_0_5_load_35 | 59 | 0.0056872 | 0.0014254 | 0 | 0 |  | 1 | TRUE | wye
31 | LV_53-5_0_5_load_36 | 60 | 0.011993 | 0.0030056 | 0 | 0 |  | 1 | TRUE | wye
32 | LV_53-5_0_5_load_39 | 62 | 0.0043786 | 0.0010974 | 0 | 0 |  | 1 | TRUE | wye
33 | LV_53-5_0_5_load_47 | 64 | 0.0046441 | 0.0011639 | 0 | 0 |  | 1 | TRUE | wye
34 | LV_53-5_0_5_load_55 | 67 | 0.0043804 | 0.0010978 | 0 | 0 |  | 1 | TRUE | wye
35 | LV_53-5_0_5_load_73 | 70 | 0.0067405 | 0.0016893 | 0 | 0 |  | 1 | TRUE | wye
36 | LV_53-5_0_5_load_74 | 73 | 0.0015097 | 0.00037838 | 0 | 0 |  | 1 | TRUE | wye
37 | LV_53-5_0_5_load_57 | 74 | 0.0043789 | 0.0010975 | 0 | 0 |  | 1 | TRUE | wye
38 | LV_53-5_0_5_load_71 | 75 | 0.0040571 | 0.0010168 | 0 | 0 |  | 1 | TRUE | wye
39 | LV_53-5_0_5_load_62 | 76 | 0.0027237 | 0.00068263 | 0 | 0 |  | 1 | TRUE | wye
40 | LV_53-5_0_5_load_58 | 77 | 0.0056876 | 0.0014255 | 0 | 0 |  | 1 | TRUE | wye
41 | LV_53-5_0_5_load_75 | 78 | 0.0016992 | 0.00042586 | 0 | 0 |  | 1 | TRUE | wye
42 | LV_53-5_0_5_load_72 | 79 | 0.0052906 | 0.001326 | 0 | 0 |  | 1 | TRUE | wye
43 | LV_53-5_0_5_load_60 | 80 | 0.0047736 | 0.0011964 | 0 | 0 |  | 1 | TRUE | wye

## ext_grid
| name | bus | vm_pu | va_degree | slack_weight | in_service
0 |  | 19 | 1 | 0 | 1 | TRUE

## line
| name | std_type | from_bus | to_bus | length_km | r_ohm_per_km | x_ohm_per_km | c_nf_per_km | g_us_per_km | max_i_ka | df | parallel | type | in_service
0 | LV_53-5_0_5_line_0 |  | 0 | 1 | 0.018079 | 0.125 | 0.08 | 261 | 0 | 0.364 | 1 | 3 | cs | TRUE
1 | LV_53-5_0_5_line_1 |  | 0 | 2 | 0.021129 | 0.125 | 0.08 | 261 | 0 | 0.364 | 1 | 2 | cs | TRUE
2 | LV_53-5_0_5_line_2 |  | 1 | 3 | 0.032972 | 0.125 | 0.08 | 261 | 0 | 0.364 | 1 | 3 | cs | TRUE
3 | LV_53-5_0_5_line_3 |  | 1 | 4 | 0.031907 | 0.125 | 0.08 | 261 | 0 | 0.364 | 1 | 1 | cs | TRUE
4 | LV_53-5_0_5_line_4 |  | 2 | 5 | 0.037095 | 0.125 | 0.08 | 261 | 0 | 0.364 | 1 | 1 | cs | TRUE
5 | LV_53-5_0_5_line_5 |  | 3 | 6 | 0.023722 | 0.125 | 0.08 | 261 | 0 | 0.364 | 1 | 3 | cs | TRUE
6 | LV_53-5_0_5_line_6 |  | 4 | 7 | 0.02059 | 0.125 | 0.08 | 261 | 0 | 0.364 | 1 | 1 | cs | TRUE
7 | LV_53-5_0_5_line_7 |  | 5 | 8 | 0.024963 | 0.125 | 0.08 | 261 | 0 | 0.364 | 1 | 1 | cs | TRUE
8 | LV_53-5_0_5_line_8 |  | 6 | 21 | 0.0065653 | 0.125 | 0.08 | 261 | 0 | 0.364 | 1 | 3 | cs | TRUE
9 | LV_53-5_0_5_line_9 |  | 8 | 35 | 0.0089001 | 0.125 | 0.08 | 261 | 0 | 0.364 | 1 | 1 | cs | TRUE
10 | LV_53-5_0_5_line_10 |  | 9 | 10 | 0.046979 | 0.125 | 0.08 | 261 | 0 | 0.364 | 1 | 1 | cs | TRUE
11 | LV_53-5_0_5_line_11 |  | 9 | 11 | 0.0050151 | 0.125 | 0.08 | 261 | 0 | 0.364 | 1 | 1 | cs | TRUE
12 | LV_53-5_0_5_line_12 |  | 10 | 12 | 0.008775 | 0.125 | 0.08 | 261 | 0 | 0.364 | 1 | 1 | cs | TRUE
13 | LV_53-5_0_5_line_13 |  | 10 | 13 | 0.017659 | 0.125 | 0.08 | 261 | 0 | 0.364 | 1 | 1 | cs | TRUE
14 | LV_53-5_0_5_line_14 |  | 11 | 15 | 0.037394 | 0.125 | 0.08 | 261 | 0 | 0.364 | 1 | 1 | cs | TRUE
15 | LV_53-5_0_5_line_15 |  | 12 | 14 | 0.01025 | 0.125 | 0.08 | 261 | 0 | 0.364 | 1 | 1 | cs | TRUE
16 | LV_53-5_0_5_line_16 |  | 13 | 47 | 0.027358 | 0.125 | 0.08 | 261 | 0 | 0.364 | 1 | 1 | cs | TRUE
17 | LV_53-5_0_5_line_17 |  | 14 | 20 | 0.013785 | 0.125 | 0.08 | 261 | 0 | 0.364 | 1 | 1 | cs | TRUE
18 | LV_53-5_0_5_line_18 |  | 15 | 16 | 0.036328 | 0.125 | 0.08 | 261 | 0 | 0.364 | 1 | 1 | cs | TRUE
19 | LV_53-5_0_5_line_19 |  | 15 | 17 | 0.029972 | 0.125 | 0.08 | 261 | 0 | 0.364 | 1 | 1 | cs | TRUE
20 | LV_53-5_0_5_line_20 |  | 16 | 48 | 0.02079 | 0.125 | 0.08 | 261 | 0 | 0.364 | 1 | 1 | cs | TRUE
21 | LV_53-5_0_5_line_21 |  | 16 | 49 | 0.029036 | 0.125 | 0.08 | 261 | 0 | 0.364 | 1 | 1 | cs | TRUE
22 | LV_53-5_0_5_line_22 |  | 18 | 19 | 0.05565 | 0.125 | 0.08 | 261 | 0 | 0.364 | 1 | 3 | cs | TRUE
23 | LV_53-5_0_5_line_23 |  | 18 | 20 | 0.011431 | 0.125 | 0.08 | 261 | 0 | 0.364 | 1 | 2 | cs | TRUE
24 | LV_53-5_0_5_line_24 |  | 18 | 21 | 0.012469 | 0.125 | 0.08 | 261 | 0 | 0.364 | 1 | 3 | cs | TRUE
25 | LV_53-5_0_5_line_25 |  | 19 | 22 | 0.07379 | 0.125 | 0.08 | 261 | 0 | 0.364 | 1 | 1 | cs | TRUE
26 | LV_53-5_0_5_line_26 |  | 19 | 23 | 0.029753 | 0.125 | 0.08 | 261 | 0 | 0.364 | 1 | 1 | cs | TRUE
27 | LV_53-5_0_5_line_27 |  | 20 | 24 | 0.006539 | 0.125 | 0.08 | 261 | 0 | 0.364 | 1 | 1 | cs | TRUE
28 | LV_53-5_0_5_line_28 |  | 22 | 37 | 0.011023 | 0.125 | 0.08 | 261 | 0 | 0.364 | 1 | 1 | cs | TRUE
29 | LV_53-5_0_5_line_29 |  | 22 | 30 | 0.072019 | 0.125 | 0.08 | 261 | 0 | 0.364 | 1 | 1 | cs | TRUE
30 | LV_53-5_0_5_line_30 |  | 23 | 32 | 0.030832 | 0.125 | 0.08 | 261 | 0 | 0.364 | 1 | 1 | cs | TRUE
31 | LV_53-5_0_5_line_31 |  | 24 | 50 | 0.080399 | 0.125 | 0.08 | 261 | 0 | 0.364 | 1 | 1 | cs | TRUE
32 | LV_53-5_0_5_line_32 |  | 24 | 51 | 0.037578 | 0.125 | 0.08 | 261 | 0 | 0.364 | 1 | 1 | cs | TRUE
33 | LV_53-5_0_5_line_33 |  | 25 | 26 | 0.067552 | 0.125 | 0.08 | 261 | 0 | 0.364 | 1 | 1 | cs | TRUE
34 | LV_53-5_0_5_line_34 |  | 25 | 27 | 0.034082 | 0.125 | 0.08 | 261 | 0 | 0.364 | 1 | 1 | cs | TRUE
35 | LV_53-5_0_5_line_35 |  | 26 | 46 | 0.007644 | 0.125 | 0.08 | 261 | 0 | 0.364 | 1 | 1 | cs | TRUE
36 | LV_53-5_0_5_line_36 |  | 26 | 44 | 0.003661 | 0.125 | 0.08 | 261 | 0 | 0.364 | 1 | 1 | cs | TRUE
37 | LV_53-5_0_5_line_37 |  | 27 | 52 | 0.013851 | 0.125 | 0.08 | 261 | 0 | 0.364 | 1 | 1 | cs | TRUE
38 | LV_53-5_0_5_line_38 |  | 28 | 29 | 0.006908 | 0.125 | 0.08 | 261 | 0 | 0.364 | 1 | 1 | cs | TRUE
39 | LV_53-5_0_5_line_39 |  | 28 | 30 | 0.06657 | 0.125 | 0.08 | 261 | 0 | 0.364 | 1 | 1 | cs | TRUE
40 | LV_53-5_0_5_line_40 |  | 28 | 31 | 0.028148 | 0.125 | 0.08 | 261 | 0 | 0.364 | 1 | 1 | cs | TRUE
41 | LV_53-5_0_5_line_41 |  | 30 | 38 | 0.009628 | 0.125 | 0.08 | 261 | 0 | 0.364 | 1 | 1 | cs | TRUE
42 | LV_53-5_0_5_line_42 |  | 31 | 43 | 0.018197 | 0.125 | 0.08 | 261 | 0 | 0.364 | 1 | 1 | cs | TRUE
43 | LV_53-5_0_5_line_43 |  | 32 | 33 | 0.0097075 | 0.125 | 0.08 | 261 | 0 | 0.364 | 1 | 1 | cs | TRUE
44 | LV_53-5_0_5_line_44 |  | 33 | 42 | 0.013809 | 0.125 | 0.08 | 261 | 0 | 0.364 | 1 | 1 | cs | TRUE
45 | LV_53-5_0_5_line_45 |  | 34 | 35 | 0.039477 | 0.125 | 0.08 | 261 | 0 | 0.364 | 1 | 1 | cs | TRUE
46 | LV_53-5_0_5_line_46 |  | 34 | 36 | 0.035076 | 0.125 | 0.08 | 261 | 0 | 0.364 | 1 | 1 | cs | TRUE
47 | LV_53-5_0_5_line_47 |  | 36 | 53 | 0.01218 | 0.125 | 0.08 | 261 | 0 | 0.364 | 1 | 1 | cs | TRUE
48 | LV_53-5_0_5_line_48 |  | 39 | 40 | 0.019677 | 0.125 | 0.08 | 261 | 0 | 0.364 | 1 | 1 | cs | TRUE
49 | LV_53-5_0_5_line_49 |  | 39 | 41 | 0.006565 | 0.125 | 0.08 | 261 | 0 | 0.364 | 1 | 1 | cs | TRUE
50 | LV_53-5_0_5_line_50 |  | 40 | 56 | 0.019169 | 0.125 | 0.08 | 261 | 0 | 0.364 | 1 | 1 | cs | TRUE
51 | LV_53-5_0_5_line_51 |  | 41 | 57 | 0.043725 | 0.125 | 0.08 | 261 | 0 | 0.364 | 1 | 1 | cs | TRUE
52 | LV_53-5_0_5_line_52 |  | 41 | 58 | 0.03388 | 0.125 | 0.08 | 261 | 0 | 0.364 | 1 | 1 | cs | TRUE
53 | LV_53-5_0_5_line_53 |  | 44 | 45 | 0.022555 | 0.125 | 0.08 | 261 | 0 | 0.364 | 1 | 1 | cs | TRUE
54 | LV_53-5_0_5_line_54 |  | 47 | 61 | 0.021292 | 0.125 | 0.08 | 261 | 0 | 0.364 | 1 | 1 | cs | TRUE
55 | LV_53-5_0_5_line_55 |  | 48 | 64 | 0.020212 | 0.125 | 0.08 | 261 | 0 | 0.364 | 1 | 1 | cs | TRUE
56 | LV_53-5_0_5_line_56 |  | 50 | 63 | 0.017627 | 0.125 | 0.08 | 261 | 0 | 0.364 | 1 | 1 | cs | TRUE
57 | LV_53-5_0_5_line_57 |  | 52 | 53 | 0.030922 | 0.125 | 0.08 | 261 | 0 | 0.364 | 1 | 1 | cs | TRUE
58 | LV_53-5_0_5_line_58 |  | 54 | 55 | 0.022844 | 0.125 | 0.08 | 261 | 0 | 0.364 | 1 | 1 | cs | TRUE
59 | LV_53-5_0_5_line_59 |  | 55 | 72 | 0.03905 | 0.125 | 0.08 | 261 | 0 | 0.364 | 1 | 1 | cs | TRUE
60 | LV_53-5_0_5_line_60 |  | 58 | 80 | 0.022082 | 0.125 | 0.08 | 261 | 0 | 0.364 | 1 | 1 | cs | TRUE
61 | LV_53-5_0_5_line_61 |  | 59 | 60 | 0.015539 | 0.125 | 0.08 | 261 | 0 | 0.364 | 1 | 1 | cs | TRUE
62 | LV_53-5_0_5_line_62 |  | 59 | 61 | 0.0045162 | 0.125 | 0.08 | 261 | 0 | 0.364 | 1 | 1 | cs | TRUE
63 | LV_53-5_0_5_line_63 |  | 61 | 62 | 0.015354 | 0.125 | 0.08 | 261 | 0 | 0.364 | 1 | 1 | cs | TRUE
64 | LV_53-5_0_5_line_64 |  | 63 | 80 | 0.016642 | 0.125 | 0.08 | 261 | 0 | 0.364 | 1 | 1 | cs | TRUE
65 | LV_53-5_0_5_line_65 |  | 63 | 77 | 0.017412 | 0.125 | 0.08 | 261 | 0 | 0.364 | 1 | 1 | cs | TRUE
66 | LV_53-5_0_5_line_66 |  | 64 | 65 | 0.010159 | 0.125 | 0.08 | 261 | 0 | 0.364 | 1 | 1 | cs | TRUE
67 | LV_53-5_0_5_line_67 |  | 65 | 66 | 0.020173 | 0.125 | 0.08 | 261 | 0 | 0.364 | 1 | 1 | cs | TRUE
68 | LV_53-5_0_5_line_68 |  | 65 | 67 | 0.015259 | 0.125 | 0.08 | 261 | 0 | 0.364 | 1 | 1 | cs | TRUE
69 | LV_53-5_0_5_line_69 |  | 66 | 74 | 0.017888 | 0.125 | 0.08 | 261 | 0 | 0.364 | 1 | 1 | cs | TRUE
70 | LV_53-5_0_5_line_70 |  | 68 | 69 | 0.077314 | 0.125 | 0.08 | 261 | 0 | 0.364 | 1 | 1 | cs | TRUE
71 | LV_53-5_0_5_line_71 |  | 68 | 70 | 0.014841 | 0.125 | 0.08 | 261 | 0 | 0.364 | 1 | 1 | cs | TRUE
72 | LV_53-5_0_5_line_72 |  | 69 | 76 | 0.02478 | 0.125 | 0.08 | 261 | 0 | 0.364 | 1 | 1 | cs | TRUE
73 | LV_53-5_0_5_line_73 |  | 69 | 77 | 0.014612 | 0.125 | 0.08 | 261 | 0 | 0.364 | 1 | 1 | cs | TRUE
74 | LV_53-5_0_5_line_74 |  | 71 | 72 | 0.0381 | 0.125 | 0.08 | 261 | 0 | 0.364 | 1 | 1 | cs | TRUE
75 | LV_53-5_0_5_line_75 |  | 71 | 73 | 0.024154 | 0.125 | 0.08 | 261 | 0 | 0.364 | 1 | 1 | cs | TRUE
76 | LV_53-5_0_5_line_76 |  | 72 | 75 | 0.019572 | 0.125 | 0.08 | 261 | 0 | 0.364 | 1 | 1 | cs | TRUE
77 | LV_53-5_0_5_line_77 |  | 73 | 78 | 0.0087663 | 0.125 | 0.08 | 261 | 0 | 0.364 | 1 | 1 | cs | TRUE
78 | LV_53-5_0_5_line_78 |  | 75 | 79 | 0.026336 | 0.125 | 0.08 | 261 | 0 | 0.364 | 1 | 1 | cs | TRUE
79 | LV_53-5_0_5_line_79 |  | 76 | 79 | 0.0011856 | 0.125 | 0.08 | 261 | 0 | 0.364 | 1 | 1 | cs | TRUE

## trafo
| name | std_type | hv_bus | lv_bus | sn_mva | vn_hv_kv | vn_lv_kv | vk_percent | vkr_percent | pfe_kw | i0_percent | shift_degree | tap_side | tap_neutral | tap_min | tap_max | tap_step_percent | tap_step_degree | tap_pos | tap_phase_shifter | parallel | df | in_service
0 | LV_53-5_0_5_trafo_13 | 0.63 MVA 20/0.4 kV | 81 | 19 | 0.63 | 20 | 0.4 | 6 | 1.206 | 1.65 | 0.2619 | 150 | hv | 0 | -2 | 2 | 2.5 | 0 | 0 | FALSE | 1 | 1 | TRUE

## line_geodata
| x0 | y0 | x1 | y1 | x2 | y2 | x3 | y3 | x4 | y4 | x5 | y5 | x6 | y6 | x7 | y7 | x8 | y8 | x9 | y9 | x10 | y10
0 | 2683187.7771 | 1264606.4387 | 2683183.5166 | 1264606.2675 | 2683169.7037 | 1264606.0411
1 | 2683148.578 | 1264605.6646 | 2683154.7371 | 1264605.7957 | 2683169.7037 | 1264606.0411
2 | 2683187.7771 | 1264606.4387 | 2683220.8231 | 1264607.7269
3 | 2683190.2058 | 1264574.6256 | 2683187.7771 | 1264606.4387
4 | 2683113.9748 | 1264610.671 | 2683113.9693 | 1264609.4588 | 2683119.6897 | 1264605.4361 | 2683148.578 | 1264605.6646
5 | 2683220.8231 | 1264607.7269 | 2683244.5271 | 1264608.6491
6 | 2683190.2058 | 1264574.6256 | 2683210.7936 | 1264574.9155
7 | 2683113.9748 | 1264610.671 | 2683114.9898 | 1264635.6132
8 | 2683251.0874 | 1264608.9044 | 2683244.5271 | 1264608.6491
9 | 2683115.3517 | 1264644.5059 | 2683114.9898 | 1264635.6132
10 | 2683274.784 | 1264527.2899 | 2683275.353 | 1264536.6163 | 2683275.6142 | 1264547.473 | 2683275.3042 | 1264556.6425 | 2683274.2131 | 1264574.2077
11 | 2683274.784 | 1264527.2899 | 2683274.3213 | 1264522.2962
12 | 2683274.2131 | 1264574.2077 | 2683273.4422 | 1264582.9481
13 | 2683274.2131 | 1264574.2077 | 2683291.3428 | 1264578.5004
14 | 2683288.0999 | 1264490.4373 | 2683285.1221 | 1264496.5112 | 2683282.6859 | 1264499.9574 | 2683279.0355 | 1264502.9862 | 2683276.3229 | 1264505.2053 | 2683274.1835 | 1264508.4332 | 2683272.6655 | 1264512.4706 | 2683273.5444 | 1264516.3749 | 2683274.1825 | 1264520.7985 | 2683274.3213 | 1264522.2962
15 | 2683273.4422 | 1264582.9481 | 2683272.6547 | 1264591.7996 | 2683272.5386 | 1264593.1584
16 | 2683291.3428 | 1264578.5004 | 2683317.8799 | 1264585.1507
17 | 2683271.365 | 1264606.8933 | 2683272.5386 | 1264593.1584
18 | 2683324.0618 | 1264495.9704 | 2683304.6733 | 1264493.9401 | 2683288.0999 | 1264490.4373
19 | 2683288.0999 | 1264490.4373 | 2683300.988 | 1264463.3778
20 | 2683344.8985 | 1264496.7758 | 2683324.0618 | 1264495.9704
21 | 2683324.0618 | 1264495.9704 | 2683314.5261 | 1264523.3963
22 | 2683263.5399 | 1264609.5407 | 2683258.481 | 1264664.9576
23 | 2683263.5399 | 1264609.5407 | 2683267.3208 | 1264609.5384 | 2683267.6449 | 1264605.7845 | 2683271.365 | 1264606.8933
24 | 2683263.5399 | 1264609.5407 | 2683254.4261 | 1264609.0343 | 2683251.0874 | 1264608.9044
25 | 2683211.2858 | 1264700.9439 | 2683215.971 | 1264683.7852 | 2683222.9374 | 1264664.557 | 2683253.0559 | 1264665.1258 | 2683258.481 | 1264664.9576
26 | 2683258.481 | 1264664.9576 | 2683257.0932 | 1264694.6785
27 | 2683271.365 | 1264606.8933 | 2683277.6502 | 1264608.761
28 | 2683211.2858 | 1264700.9439 | 2683200.2293 | 1264700.955
29 | 2683159.043 | 1264695.3268 | 2683161.7623 | 1264701.1808 | 2683161.439 | 1264704.8902 | 2683191.1757 | 1264714.3715 | 2683205.2334 | 1264716.2374 | 2683211.2858 | 1264700.9439
30 | 2683255.655 | 1264725.4766 | 2683257.0932 | 1264694.6785
31 | 2683277.6502 | 1264608.761 | 2683354.7099 | 1264631.6907
32 | 2683277.6502 | 1264608.761 | 2683276.8817 | 1264611.4523 | 2683276.4924 | 1264613.9599 | 2683279.1335 | 1264615.743 | 2683277.1788 | 1264644.7323
33 | 2683034.1731 | 1264776.5361 | 2683034.4019 | 1264772.5806 | 2683034.6302 | 1264768.6585 | 2683034.709 | 1264766.8026 | 2683036.1814 | 1264760.6406 | 2683036.5524 | 1264756.7539 | 2683037.9872 | 1264746.2991 | 2683044.5625 | 1264750.5615 | 2683047.6003 | 1264746.0895 | 2683050.915 | 1264741.21 | 2683065.9399 | 1264750.8842
34 | 2683065.9399 | 1264750.8842 | 2683069.0514 | 1264744.9232 | 2683069.7805 | 1264734.314 | 2683084.3416 | 1264726.0899
35 | 2683034.1731 | 1264776.5361 | 2683027.3225 | 1264773.1038
36 | 2683033.9711 | 1264780.1917 | 2683034.1731 | 1264776.5361
37 | 2683084.3416 | 1264726.0899 | 2683084.3416 | 1264726.0899 | 2683084.2888 | 1264712.2391
38 | 2683150.3628 | 1264759.8222 | 2683157.1681 | 1264761.1189
39 | 2683157.1681 | 1264761.1189 | 2683157.8723 | 1264751.221 | 2683158.7537 | 1264738.8904 | 2683159.8886 | 1264723.0049 | 2683161.2215 | 1264707.5003 | 2683161.439 | 1264704.8902 | 2683161.7623 | 1264701.1808 | 2683159.043 | 1264695.3268
40 | 2683157.1681 | 1264761.1189 | 2683157.8723 | 1264751.221 | 2683169.2002 | 1264751.714 | 2683173.7518 | 1264756.8821
41 | 2683159.043 | 1264695.3268 | 2683149.5478 | 1264693.5697
42 | 2683185.7316 | 1264752.803 | 2683185.9499 | 1264758.6996 | 2683173.7518 | 1264756.8821
43 | 2683255.655 | 1264725.4766 | 2683259.2097 | 1264725.4933 | 2683265.3624 | 1264725.5355
44 | 2683265.3624 | 1264725.5355 | 2683265.914 | 1264711.7376
45 | 2683116.9509 | 1264683.9483 | 2683115.3517 | 1264644.5059
46 | 2683116.9509 | 1264683.9483 | 2683090.115 | 1264686.6844 | 2683087.3308 | 1264683.8319 | 2683083.2165 | 1264683.7741
47 | 2683073.3315 | 1264689.0505 | 2683078.4076 | 1264683.7065 | 2683083.2165 | 1264683.7741
48 | 2683352.4686 | 1264713.5088 | 2683344.0315 | 1264712.0331 | 2683337.9925 | 1264710.3356 | 2683333.2034 | 1264709.6406
49 | 2683353.5992 | 1264707.0418 | 2683352.4686 | 1264713.5088
50 | 2683314.0785 | 1264708.5176 | 2683327.8022 | 1264709.28 | 2683331.0326 | 1264709.3256 | 2683333.2034 | 1264709.6406
51 | 2683353.5992 | 1264707.0418 | 2683346.2792 | 1264704.8592 | 2683351.1146 | 1264669.0769
52 | 2683353.5992 | 1264707.0418 | 2683354.2055 | 1264703.5699 | 2683361.8515 | 1264674.1931
53 | 2683033.9711 | 1264780.1917 | 2683035.5939 | 1264786.9086 | 2683038.914 | 1264792.8933 | 2683037.7107 | 1264801.6117
54 | 2683338.5328 | 1264590.3264 | 2683317.8799 | 1264585.1507
55 | 2683344.8985 | 1264496.7758 | 2683347.3725 | 1264516.8361
56 | 2683371.6053 | 1264636.718 | 2683354.7099 | 1264631.6907
57 | 2683073.3315 | 1264689.0505 | 2683076.5026 | 1264692.242 | 2683086.0648 | 1264696.7354 | 2683084.2468 | 1264701.2245 | 2683084.2888 | 1264712.2391
58 | 2683430.4346 | 1264688.8047 | 2683437.3675 | 1264667.0377
59 | 2683449.2184 | 1264629.8296 | 2683437.3675 | 1264667.0377
60 | 2683361.8515 | 1264674.1931 | 2683367.4134 | 1264652.8235
61 | 2683357.9862 | 1264595.2045 | 2683342.9134 | 1264591.4249
62 | 2683338.5328 | 1264590.3264 | 2683342.9134 | 1264591.4249
63 | 2683338.5328 | 1264590.3264 | 2683344.0798 | 1264576.0096
64 | 2683371.6053 | 1264636.718 | 2683367.4134 | 1264652.8235
65 | 2683371.6053 | 1264636.718 | 2683376.8967 | 1264620.1299
66 | 2683348.6159 | 1264526.9186 | 2683347.3725 | 1264516.8361
67 | 2683348.6159 | 1264526.9186 | 2683367.6188 | 1264533.8475
68 | 2683341.7055 | 1264540.5319 | 2683348.6159 | 1264526.9186
69 | 2683367.6188 | 1264533.8475 | 2683372.4309 | 1264545.102 | 2683370.0539 | 1264550.2251
70 | 2683381.3374 | 1264606.209 | 2683384.6703 | 1264597.3935 | 2683389.5519 | 1264584.5077 | 2683399.5663 | 1264558.0281 | 2683407.105 | 1264561.8041 | 2683422.6387 | 1264569.5737
71 | 2683422.6387 | 1264569.5737 | 2683415.8892 | 1264582.7916
72 | 2683381.3374 | 1264606.209 | 2683404.7407 | 1264614.3527
73 | 2683381.3374 | 1264606.209 | 2683376.8967 | 1264620.1299
74 | 2683449.2184 | 1264629.8296 | 2683456.8189 | 1264625.489 | 2683465.9042 | 1264625.3393 | 2683480.488 | 1264630.4936 | 2683485.0071 | 1264632.092
75 | 2683485.0071 | 1264632.092 | 2683475.8221 | 1264654.4316
76 | 2683449.2184 | 1264629.8296 | 2683430.7339 | 1264623.3975
77 | 2683472.4886 | 1264662.5393 | 2683475.8221 | 1264654.4316
78 | 2683405.8605 | 1264614.7423 | 2683430.7339 | 1264623.3975
79 | 2683404.7407 | 1264614.3527 | 2683405.8605 | 1264614.7423

## bus_geodata
| x | y | coords
0 | 2683169.7037 | 1264606.0411
1 | 2683187.7771 | 1264606.4387
2 | 2683148.578 | 1264605.6646
3 | 2683220.8231 | 1264607.7269
4 | 2683190.2058 | 1264574.6256
5 | 2683113.9748 | 1264610.671
6 | 2683244.5271 | 1264608.6491
7 | 2683210.7936 | 1264574.9155
8 | 2683114.9898 | 1264635.6132
9 | 2683274.784 | 1264527.2899
10 | 2683274.2131 | 1264574.2077
11 | 2683274.3213 | 1264522.2962
12 | 2683273.4422 | 1264582.9481
13 | 2683291.3428 | 1264578.5004
14 | 2683272.5386 | 1264593.1584
15 | 2683288.0999 | 1264490.4373
16 | 2683324.0618 | 1264495.9704
17 | 2683300.988 | 1264463.3778
18 | 2683263.5399 | 1264609.5407
19 | 2683258.481 | 1264664.9576
20 | 2683271.365 | 1264606.8933
21 | 2683251.0874 | 1264608.9044
22 | 2683211.2858 | 1264700.9439
23 | 2683257.0932 | 1264694.6785
24 | 2683277.6502 | 1264608.761
25 | 2683065.9399 | 1264750.8842
26 | 2683034.1731 | 1264776.5361
27 | 2683084.3416 | 1264726.0899
28 | 2683157.1681 | 1264761.1189
29 | 2683150.3628 | 1264759.8222
30 | 2683159.043 | 1264695.3268
31 | 2683173.7518 | 1264756.8821
32 | 2683255.655 | 1264725.4766
33 | 2683265.3624 | 1264725.5356
34 | 2683116.9509 | 1264683.9483
35 | 2683115.3517 | 1264644.5059
36 | 2683083.2165 | 1264683.7741
37 | 2683200.2293 | 1264700.955
38 | 2683149.5478 | 1264693.5697
39 | 2683352.4686 | 1264713.5088
40 | 2683333.2034 | 1264709.6406
41 | 2683353.5992 | 1264707.0418
42 | 2683265.914 | 1264711.7376
43 | 2683185.7316 | 1264752.803
44 | 2683033.9711 | 1264780.1917
45 | 2683037.7107 | 1264801.6117
46 | 2683027.3225 | 1264773.1038
47 | 2683317.8799 | 1264585.1507
48 | 2683344.8985 | 1264496.7758
49 | 2683314.5261 | 1264523.3963
50 | 2683354.7099 | 1264631.6907
51 | 2683277.1788 | 1264644.7323
52 | 2683084.2888 | 1264712.2391
53 | 2683073.3315 | 1264689.0505
54 | 2683430.4346 | 1264688.8047
55 | 2683437.3675 | 1264667.0377
56 | 2683314.0785 | 1264708.5176
57 | 2683351.1146 | 1264669.0769
58 | 2683361.8515 | 1264674.1931
59 | 2683342.9134 | 1264591.4249
60 | 2683357.9862 | 1264595.2045
61 | 2683338.5328 | 1264590.3264
62 | 2683344.0798 | 1264576.0096
63 | 2683371.6053 | 1264636.718
64 | 2683347.3725 | 1264516.8361
65 | 2683348.6159 | 1264526.9186
66 | 2683367.6188 | 1264533.8475
67 | 2683341.7055 | 1264540.5319
68 | 2683422.6387 | 1264569.5737
69 | 2683381.3374 | 1264606.209
70 | 2683415.8892 | 1264582.7916
71 | 2683485.0071 | 1264632.092
72 | 2683449.2184 | 1264629.8296
73 | 2683475.8221 | 1264654.4316
74 | 2683370.0539 | 1264550.2251
75 | 2683430.7339 | 1264623.3975
76 | 2683404.7407 | 1264614.3527
77 | 2683376.8967 | 1264620.1299
78 | 2683472.4886 | 1264662.5393
79 | 2683405.8605 | 1264614.7423
80 | 2683367.4134 | 1264652.8235
81 | 2683264.2453 | 1264664.772

## line_std_types
| c_nf_per_km | r_ohm_per_km | x_ohm_per_km | max_i_ka | type | q_mm2 | alpha | voltage_rating
NAYY 4x50 SE | 210 | 0.642 | 0.083 | 0.142 | cs | 50 | 0.00403 | LV
NAYY 4x120 SE | 264 | 0.225 | 0.08 | 0.242 | cs | 120 | 0.00403 | LV
NAYY 4x150 SE | 261 | 0.208 | 0.08 | 0.27 | cs | 150 | 0.00403 | LV
NA2XS2Y 1x95 RM/25 12/20 kV | 216 | 0.313 | 0.132 | 0.252 | cs | 95 | 0.00403 | MV
NA2XS2Y 1x185 RM/25 12/20 kV | 273 | 0.161 | 0.117 | 0.362 | cs | 185 | 0.00403 | MV
NA2XS2Y 1x240 RM/25 12/20 kV | 304 | 0.122 | 0.112 | 0.421 | cs | 240 | 0.00403 | MV
NA2XS2Y 1x95 RM/25 6/10 kV | 315 | 0.313 | 0.123 | 0.249 | cs | 95 | 0.00403 | MV
NA2XS2Y 1x185 RM/25 6/10 kV | 406 | 0.161 | 0.11 | 0.358 | cs | 185 | 0.00403 | MV
NA2XS2Y 1x240 RM/25 6/10 kV | 456 | 0.122 | 0.105 | 0.416 | cs | 240 | 0.00403 | MV
NA2XS2Y 1x150 RM/25 12/20 kV | 250 | 0.206 | 0.116 | 0.319 | cs | 150 | 0.00403 | MV
NA2XS2Y 1x120 RM/25 12/20 kV | 230 | 0.253 | 0.119 | 0.283 | cs | 120 | 0.00403 | MV
NA2XS2Y 1x70 RM/25 12/20 kV | 190 | 0.443 | 0.132 | 0.22 | cs | 70 | 0.00403 | MV
NA2XS2Y 1x150 RM/25 6/10 kV | 360 | 0.206 | 0.11 | 0.315 | cs | 150 | 0.00403 | MV
NA2XS2Y 1x120 RM/25 6/10 kV | 340 | 0.253 | 0.113 | 0.28 | cs | 120 | 0.00403 | MV
NA2XS2Y 1x70 RM/25 6/10 kV | 280 | 0.443 | 0.123 | 0.217 | cs | 70 | 0.00403 | MV
N2XS(FL)2Y 1x120 RM/35 64/110 kV | 112 | 0.153 | 0.166 | 0.366 | cs | 120 | 0.00393 | HV
N2XS(FL)2Y 1x185 RM/35 64/110 kV | 125 | 0.099 | 0.156 | 0.457 | cs | 185 | 0.00393 | HV
N2XS(FL)2Y 1x240 RM/35 64/110 kV | 135 | 0.075 | 0.149 | 0.526 | cs | 240 | 0.00393 | HV
N2XS(FL)2Y 1x300 RM/35 64/110 kV | 144 | 0.06 | 0.144 | 0.588 | cs | 300 | 0.00393 | HV
15-AL1/3-ST1A 0.4 | 11 | 1.8769 | 0.35 | 0.105 | ol | 16 | 0.00403 | LV
24-AL1/4-ST1A 0.4 | 11.25 | 1.2012 | 0.335 | 0.14 | ol | 24 | 0.00403 | LV
48-AL1/8-ST1A 0.4 | 12.2 | 0.5939 | 0.3 | 0.21 | ol | 48 | 0.00403 | LV
94-AL1/15-ST1A 0.4 | 13.2 | 0.306 | 0.29 | 0.35 | ol | 94 | 0.00403 | LV
34-AL1/6-ST1A 10.0 | 9.7 | 0.8342 | 0.36 | 0.17 | ol | 34 | 0.00403 | MV
48-AL1/8-ST1A 10.0 | 10.1 | 0.5939 | 0.35 | 0.21 | ol | 48 | 0.00403 | MV
70-AL1/11-ST1A 10.0 | 10.4 | 0.4132 | 0.339 | 0.29 | ol | 70 | 0.00403 | MV
94-AL1/15-ST1A 10.0 | 10.75 | 0.306 | 0.33 | 0.35 | ol | 94 | 0.00403 | MV
122-AL1/20-ST1A 10.0 | 11.1 | 0.2376 | 0.323 | 0.41 | ol | 122 | 0.00403 | MV
149-AL1/24-ST1A 10.0 | 11.25 | 0.194 | 0.315 | 0.47 | ol | 149 | 0.00403 | MV
34-AL1/6-ST1A 20.0 | 9.15 | 0.8342 | 0.382 | 0.17 | ol | 34 | 0.00403 | MV
48-AL1/8-ST1A 20.0 | 9.5 | 0.5939 | 0.372 | 0.21 | ol | 48 | 0.00403 | MV
70-AL1/11-ST1A 20.0 | 9.7 | 0.4132 | 0.36 | 0.29 | ol | 70 | 0.00403 | MV
94-AL1/15-ST1A 20.0 | 10 | 0.306 | 0.35 | 0.35 | ol | 94 | 0.00403 | MV
122-AL1/20-ST1A 20.0 | 10.3 | 0.2376 | 0.344 | 0.41 | ol | 122 | 0.00403 | MV
149-AL1/24-ST1A 20.0 | 10.5 | 0.194 | 0.337 | 0.47 | ol | 149 | 0.00403 | MV
184-AL1/30-ST1A 20.0 | 10.75 | 0.1571 | 0.33 | 0.535 | ol | 184 | 0.00403 | MV
243-AL1/39-ST1A 20.0 | 11 | 0.1188 | 0.32 | 0.645 | ol | 243 | 0.00403 | MV
48-AL1/8-ST1A 110.0 | 8 | 0.5939 | 0.46 | 0.21 | ol | 48 | 0.00403 | HV
70-AL1/11-ST1A 110.0 | 8.4 | 0.4132 | 0.45 | 0.29 | ol | 70 | 0.00403 | HV
94-AL1/15-ST1A 110.0 | 8.65 | 0.306 | 0.44 | 0.35 | ol | 94 | 0.00403 | HV
122-AL1/20-ST1A 110.0 | 8.5 | 0.2376 | 0.43 | 0.41 | ol | 122 | 0.00403 | HV
149-AL1/24-ST1A 110.0 | 8.75 | 0.194 | 0.41 | 0.47 | ol | 149 | 0.00403 | HV
184-AL1/30-ST1A 110.0 | 8.8 | 0.1571 | 0.4 | 0.535 | ol | 184 | 0.00403 | HV
243-AL1/39-ST1A 110.0 | 9 | 0.1188 | 0.39 | 0.645 | ol | 243 | 0.00403 | HV
305-AL1/39-ST1A 110.0 | 9.2 | 0.0949 | 0.38 | 0.74 | ol | 305 | 0.00403 | HV
490-AL1/64-ST1A 110.0 | 9.75 | 0.059 | 0.37 | 0.96 | ol | 490 | 0.00403 | HV
679-AL1/86-ST1A 110.0 | 9.95 | 0.042 | 0.36 | 1.15 | ol | 679 | 0.00403 | HV
490-AL1/64-ST1A 220.0 | 10 | 0.059 | 0.285 | 0.96 | ol | 490 | 0.00403 | HV
679-AL1/86-ST1A 220.0 | 11.7 | 0.042 | 0.275 | 1.15 | ol | 679 | 0.00403 | HV
490-AL1/64-ST1A 380.0 | 11 | 0.059 | 0.253 | 0.96 | ol | 490 | 0.00403 | HV
679-AL1/86-ST1A 380.0 | 14.6 | 0.042 | 0.25 | 1.15 | ol | 679 | 0.00403 | HV

## trafo_std_types
| i0_percent | pfe_kw | vkr_percent | sn_mva | vn_lv_kv | vn_hv_kv | vk_percent | shift_degree | vector_group | tap_side | tap_neutral | tap_min | tap_max | tap_step_degree | tap_step_percent | tap_phase_shifter
160 MVA 380/110 kV | 0.06 | 60 | 0.25 | 160 | 110 | 380 | 12.2 | 0 | Yy0 | hv | 0 | -9 | 9 | 0 | 1.5 | FALSE
100 MVA 220/110 kV | 0.06 | 55 | 0.26 | 100 | 110 | 220 | 12 | 0 | Yy0 | hv | 0 | -9 | 9 | 0 | 1.5 | FALSE
63 MVA 110/20 kV | 0.04 | 22 | 0.32 | 63 | 20 | 110 | 18 | 150 | YNd5 | hv | 0 | -9 | 9 | 0 | 1.5 | FALSE
40 MVA 110/20 kV | 0.05 | 18 | 0.34 | 40 | 20 | 110 | 16.2 | 150 | YNd5 | hv | 0 | -9 | 9 | 0 | 1.5 | FALSE
25 MVA 110/20 kV | 0.07 | 14 | 0.41 | 25 | 20 | 110 | 12 | 150 | YNd5 | hv | 0 | -9 | 9 | 0 | 1.5 | FALSE
63 MVA 110/10 kV | 0.04 | 22 | 0.32 | 63 | 10 | 110 | 18 | 150 | YNd5 | hv | 0 | -9 | 9 | 0 | 1.5 | FALSE
40 MVA 110/10 kV | 0.05 | 18 | 0.34 | 40 | 10 | 110 | 16.2 | 150 | YNd5 | hv | 0 | -9 | 9 | 0 | 1.5 | FALSE
25 MVA 110/10 kV | 0.07 | 14 | 0.41 | 25 | 10 | 110 | 12 | 150 | YNd5 | hv | 0 | -9 | 9 | 0 | 1.5 | FALSE
0.25 MVA 20/0.4 kV | 0.32 | 0.8 | 1.44 | 0.25 | 0.4 | 20 | 6 | 150 | Yzn5 | hv | 0 | -2 | 2 | 0 | 2.5 | FALSE
0.4 MVA 20/0.4 kV | 0.3375 | 1.35 | 1.425 | 0.4 | 0.4 | 20 | 6 | 150 | Dyn5 | hv | 0 | -2 | 2 | 0 | 2.5 | FALSE
0.63 MVA 20/0.4 kV | 0.2619 | 1.65 | 1.206 | 0.63 | 0.4 | 20 | 6 | 150 | Dyn5 | hv | 0 | -2 | 2 | 0 | 2.5 | FALSE
0.25 MVA 10/0.4 kV | 0.24 | 0.6 | 1.2 | 0.25 | 0.4 | 10 | 4 | 150 | Dyn5 | hv | 0 | -2 | 2 | 0 | 2.5 | FALSE
0.4 MVA 10/0.4 kV | 0.2375 | 0.95 | 1.325 | 0.4 | 0.4 | 10 | 4 | 150 | Dyn5 | hv | 0 | -2 | 2 | 0 | 2.5 | FALSE
0.63 MVA 10/0.4 kV | 0.1873 | 1.18 | 1.0794 | 0.63 | 0.4 | 10 | 4 | 150 | Dyn5 | hv | 0 | -2 | 2 | 0 | 2.5 | FALSE

## trafo3w_std_types
| sn_hv_mva | sn_mv_mva | sn_lv_mva | vn_hv_kv | vn_mv_kv | vn_lv_kv | vk_hv_percent | vk_mv_percent | vk_lv_percent | vkr_hv_percent | vkr_mv_percent | vkr_lv_percent | pfe_kw | i0_percent | shift_mv_degree | shift_lv_degree | vector_group | tap_side | tap_neutral | tap_min | tap_max | tap_step_percent
63/25/38 MVA 110/20/10 kV | 63 | 25 | 38 | 110 | 20 | 10 | 10.4 | 10.4 | 10.4 | 0.28 | 0.32 | 0.35 | 35 | 0.89 | 0 | 0 | YN0yn0yn0 | hv | 0 | -10 | 10 | 1.2
63/25/38 MVA 110/10/10 kV | 63 | 25 | 38 | 110 | 10 | 10 | 10.4 | 10.4 | 10.4 | 0.28 | 0.32 | 0.35 | 35 | 0.89 | 0 | 0 | YN0yn0yn0 | hv | 0 | -10 | 10 | 1.2

## fuse_std_types
| fuse_type | i_rated_a | t_avg | t_min | t_total | x_avg | x_min | x_total
HV 100A | HV 100A | 100 | 0 | [10.0, 3.64, 0.854, 0.281, 0.1, 0.0531, 0.022, 0.01] | [10.0, 4.267, 1.21, 0.403, 0.1, 0.058, 0.022, 0.01] | 0 | [300.0, 350.0, 450.0, 550.0, 700.0, 850.0, 1200.0, 1752.0] | [600.0, 700.0, 900.0, 1150.0, 1665.0, 2000.0, 3000.0, 4313.0]
HV 10A | HV 10A | 10 | 0 | [10.0, 1675.0, 0.344, 0.156, 0.1, 0.0417, 0.0171, 0.01] | [10.0, 1.3, 0.3, 0.155, 0.1, 0.0555, 0.023, 0.01] | 0 | [30.0, 32.0, 35.0, 37.0, 39.0, 50.0, 70.0, 88.0] | [60.0, 70.0, 80.0, 87.0, 94.0, 110.0, 150.0, 216.0]
HV 125A | HV 125A | 125 | 0 | [10.0, 1.82, 0.344, 0.1, 0.0467, 0.0269, 0.01] | [10.0, 2.478, 0.426, 0.1, 0.0427, 0.0211, 0.01] | 0 | [375.0, 500.0, 700.0, 925.0, 1200.0, 1500.0, 2341.0] | [750.0, 1000.0, 1500.0, 2200.0, 3000.0, 4000.0, 5765.0]
HV 160A | HV 160A | 160 | 0 | [10.0, 4.15, 1.03, 0.198, 0.1, 0.051, 0.0172, 0.01] | [10.0, 2.3, 0.734, 0.274, 0.1, 0.046, 0.0177, 0.01] | 0 | [480.0, 550.0, 700.0, 1000.0, 1260.0, 1600.0, 2500.0, 3227.0] | [960.0, 1300.0, 1700.0, 2200.0, 2996.0, 4000.0, 6000.0, 7946.0]
HV 16A | HV 16A | 16 | 0 | [10.0, 0.352, 0.164, 0.1, 0.0649, 0.0342, 0.01] | [10.0, 2.34, 0.722, 0.181, 0.1, 0.055, 0.0296, 0.01] | 0 | [48.0, 60.0, 65.0, 71.0, 80.0, 100.0, 162.0] | [96.0, 110.0, 125.0, 150.0, 168.0, 200.0, 250.0, 398.0]
HV 200A | HV 200A | 200 | 0 | [10.0, 4.267, 1.21, 0.403, 0.1, 0.058, 0.022, 0.01] | [10.0, 3.73, 1.654, 0.328, 0.1, 0.0531, 0.019, 0.01] | 0 | [600.0, 700.0, 900.0, 1150.0, 1665.0, 2000.0, 3000.0, 4313.0] | [1200.0, 1500.0, 1800.0, 2700.0, 3960.0, 5000.0, 7500.0, 10620.0]
HV 20A | HV 20A | 20 | 0 | [10.0, 1.3, 0.3, 0.155, 0.1, 0.0555, 0.023, 0.01] | [10.0, 1.3, 0.161, 0.1, 0.0611, 0.0399, 0.0141, 0.01] | 0 | [60.0, 70.0, 80.0, 87.0, 94.0, 110.0, 150.0, 216.0] | [120.0, 150.0, 200.0, 223.0, 260.0, 300.0, 450.0, 532.0]
HV 25A | HV 25A | 25 | 0 | [10.0, 2.512, 0.833, 0.299, 0.1, 0.0372, 0.0223, 0.01] | [10.0, 3.125, 0.597, 0.198, 0.1, 0.0378, 0.022, 0.01] | 0 | [75.0, 82.0, 90.0, 100.0, 124.0, 170.0, 200.0, 289.0] | [150.0, 170.0, 210.0, 250.0, 294.0, 400.0, 500.0, 711.0]
HV 31.5A | HV 31.5A | 31.5 | 0 | [10.0, 2.34, 0.722, 0.181, 0.1, 0.055, 0.0296, 0.01] | [10.0, 2.84, 0.368, 0.164, 0.1, 0.0621, 0.0378, 0.0195, 0.01] | 0 | [95.0, 110.0, 125.0, 150.0, 165.0, 200.0, 250.0, 390.0] | [189.0, 220.0, 300.0, 350.0, 393.0, 450.0, 530.0, 700.0, 960.0]
HV 40A | HV 40A | 40 | 0 | [10.0, 1.3, 0.161, 0.1, 0.0611, 0.0399, 0.0141, 0.01] | [10.0, 2.05, 0.369, 0.198, 0.1, 0.051, 0.0298, 0.01] | 0 | [120.0, 150.0, 200.0, 223.0, 260.0, 300.0, 450.0, 532.0] | [240.0, 300.0, 400.0, 450.0, 530.0, 650.0, 800.0, 1311.0]
HV 50A | HV 50A | 50 | 0 | [10.0, 3.215, 0.597, 0.198, 0.1, 0.0378, 0.022, 0.01] | [10.0, 3.64, 0.854, 0.281, 0.1, 0.0531, 0.022, 0.01] | 0 | [150.0, 170.0, 210.0, 250.0, 294.0, 400.0, 500.0, 711.0] | [300.0, 350.0, 450.0, 550.0, 700.0, 850.0, 1200.0, 1752.0]
HV 6.3A | HV 6.3A | 6.3 | 0 | [10.0, 1.39, 0.344, 0.168, 0.1, 0.056, 0.0263, 0.01] | [10.0, 1.711, 0.516, 0.198, 0.1, 0.0634, 0.0303, 0.01] | 0 | [19.0, 19.5, 20.4, 20.8, 22.0, 25.0, 32.0, 48.0] | [38.0, 40.0, 43.0, 48.0, 53.0, 60.0, 75.0, 118.0]
HV 63A | HV 63A | 63 | 0 | [10.0, 2.84, 0.368, 0.164, 0.1, 0.0621, 0.0378, 0.0195, 0.01] | [10.0, 1.82, 0.344, 0.1, 0.0467, 0.0269, 0.01] | 0 | [189.0, 220.0, 300.0, 350.0, 393.0, 450.0, 530.0, 700.0, 961.0] | [378.0, 500.0, 700.0, 934.0, 1200.0, 1500.0, 2366.0]
HV 80A | HV 80A | 80 | 0 | [10.0, 2.05, 0.369, 0.198, 0.1, 0.051, 0.0298, 0.01] | [10.0, 4.15, 1.03, 0.198, 0.1, 0.051, 0.0172, 0.01] | 0 | [240.0, 300.0, 400.0, 450.0, 530.0, 650.0, 800.0, 1311.0] | [480.0, 550.0, 700.0, 1000.0, 1260.0, 1600.0, 2500.0, 3227.0]
Siemens NH-1-100 | Siemens NH-1-100 | 100 | [5400.0, 2000.0, 400.0, 20.0, 1.0, 0.2, 0.012, 0.004] | 0 | 0 | [150.0, 190.0, 250.0, 430.0, 900.0, 1250.0, 2700.0, 3600.0] | 0 | 0
Siemens NH-1-125 | Siemens NH-1-125 | 125 | [4800.0, 120.0, 7.0, 0.1, 0.004] | 0 | 0 | [180.0, 400.0, 740.0, 2000.0, 4250.0] | 0 | 0
Siemens NH-1-16 | Siemens NH-1-16 | 16 | [4000.0, 400.0, 2.0, 0.1, 0.04, 0.01] | 0 | 0 | [26.0, 35.0, 75.0, 150.0, 200.0, 300.0] | 0 | 0
Siemens NH-1-160 | Siemens NH-1-160 | 160 | [4800.0, 120.0, 7.0, 0.1, 0.004] | 0 | 0 | [210.0, 500.0, 900.0, 2300.0, 5000.0] | 0 | 0
Siemens NH-1-25 | Siemens NH-1-25 | 25 | [4000.0, 1000.0, 10.0, 0.2, 0.02, 0.01] | 0 | 0 | [40.0, 50.0, 100.0, 210.0, 400.0, 500.0] | 0 | 0
Siemens NH-1-50 | Siemens NH-1-50 | 50 | [4000.0, 40.0, 4.0, 1.0, 0.02, 0.01] | 0 | 0 | [86.0, 200.0, 300.0, 400.0, 1000.0, 1280.0] | 0 | 0
Siemens NH-1-63 | Siemens NH-1-63 | 63 | [4000.0, 100.0, 10.0, 2.0, 0.04, 0.01] | 0 | 0 | [100.0, 200.0, 300.0, 400.0, 1000.0, 1500.0] | 0 | 0
Siemens NH-1-80 | Siemens NH-1-80 | 80 | [4800.0, 120.0, 7.0, 0.1, 0.01] | 0 | 0 | [150.58, 250.0, 450.0, 1150.0, 2470.0] | 0 | 0
Siemens NH-2-1000 | Siemens NH-2-1000 | 1000 | [4800.0, 120.0, 7.0, 0.1, 0.004] | 0 | 0 | [1900.0, 3500.0, 8400.0, 24000.0, 52000.0] | 0 | 0
Siemens NH-2-200 | Siemens NH-2-200 | 200 | [4800.0, 120.0, 7.0, 0.1, 0.004] | 0 | 0 | [280.0, 650.0, 1200.0, 3000.0, 7000.0] | 0 | 0
Siemens NH-2-224 | Siemens NH-2-224 | 224 | [4800.0, 120.0, 7.0, 0.2, 0.04, 0.004] | 0 | 0 | [400.0, 750.0, 1453.0, 3025.0, 4315.0, 7600.0] | 0 | 0
Siemens NH-2-250 | Siemens NH-2-250 | 250 | [4800.0, 120.0, 7.0, 0.1, 0.004] | 0 | 0 | [450.0, 800.0, 1650.0, 4000.0, 8500.0] | 0 | 0
Siemens NH-2-315 | Siemens NH-2-315 | 315 | [4800.0, 120.0, 7.0, 0.1, 0.004] | 0 | 0 | [550.0, 920.0, 1900.0, 5000.0, 11000.0] | 0 | 0
Siemens NH-2-355 | Siemens NH-2-355 | 355 | [4800.0, 120.0, 6.0, 0.1, 0.004] | 0 | 0 | [650.0, 1116.27, 2350.0, 5840.0, 12790.0] | 0 | 0
Siemens NH-2-400 | Siemens NH-2-400 | 400 | [4800.0, 120.0, 7.0, 0.1, 0.004] | 0 | 0 | [720.0, 1350.0, 2800.0, 6500.0, 15000.0] | 0 | 0
Siemens NH-2-425 | Siemens NH-2-425 | 425 | [4800.0, 120.0, 7.0, 0.1, 0.004] | 0 | 0 | [850.0, 1500.0, 3050.0, 7500.0, 16500.0] | 0 | 0
Siemens NH-2-630 | Siemens NH-2-630 | 630 | [4800.0, 120.0, 7.0, 0.1, 0.004] | 0 | 0 | [1200.0, 2000.0, 4800.0, 12000.0, 26000.0] | 0 | 0

## dtypes
| element | column | dtype
0 | bus | name | object
1 | bus | vn_kv | float64
2 | bus | type | object
3 | bus | zone | object
4 | bus | in_service | bool
5 | load | name | object
6 | load | bus | uint32
7 | load | p_mw | float64
8 | load | q_mvar | float64
9 | load | const_z_percent | float64
10 | load | const_i_percent | float64
11 | load | sn_mva | float64
12 | load | scaling | float64
13 | load | in_service | bool
14 | load | type | object
15 | ext_grid | name | object
16 | ext_grid | bus | uint32
17 | ext_grid | vm_pu | float64
18 | ext_grid | va_degree | float64
19 | ext_grid | slack_weight | float64
20 | ext_grid | in_service | bool
21 | line | name | object
22 | line | std_type | object
23 | line | from_bus | uint32
24 | line | to_bus | uint32
25 | line | length_km | float64
26 | line | r_ohm_per_km | float64
27 | line | x_ohm_per_km | float64
28 | line | c_nf_per_km | float64
29 | line | g_us_per_km | float64
30 | line | max_i_ka | float64
31 | line | df | float64
32 | line | parallel | uint32
33 | line | type | object
34 | line | in_service | bool
35 | trafo | name | object
36 | trafo | std_type | object
37 | trafo | hv_bus | uint32
38 | trafo | lv_bus | uint32
39 | trafo | sn_mva | float64
40 | trafo | vn_hv_kv | float64
41 | trafo | vn_lv_kv | float64
42 | trafo | vk_percent | float64
43 | trafo | vkr_percent | float64
44 | trafo | pfe_kw | float64
45 | trafo | i0_percent | float64
46 | trafo | shift_degree | float64
47 | trafo | tap_side | object
48 | trafo | tap_neutral | int32
49 | trafo | tap_min | int32
50 | trafo | tap_max | int32
51 | trafo | tap_step_percent | float64
52 | trafo | tap_step_degree | float64
53 | trafo | tap_pos | int32
54 | trafo | tap_phase_shifter | bool
55 | trafo | parallel | uint32
56 | trafo | df | float64
57 | trafo | in_service | bool
58 | line_geodata | coords | object
59 | bus_geodata | x | float64
60 | bus_geodata | y | float64
61 | bus_geodata | coords | object

## parameters
| version | format_version | converged | OPF_converged | name | f_hz | sn_mva
0 | 2.14.6 | 2.14.0 | FALSE | FALSE |  | 50 | 1