## bus
| name | vn_kv | type | zone | in_service
0 | bus_LV_53-8_0_2_node_0 | 0.4 | n |  | TRUE
1 | bus_LV_53-8_0_2_node_1 | 0.4 | n |  | TRUE
2 | bus_LV_53-8_0_2_node_14 | 0.4 | n |  | TRUE
3 | bus_LV_53-8_0_2_node_2 | 0.4 | n |  | TRUE
4 | bus_LV_53-8_0_2_node_3 | 0.4 | n |  | TRUE
5 | bus_LV_53-8_0_2_node_81 | 0.4 | n |  | TRUE
6 | bus_LV_53-8_0_2_node_74 | 0.4 | n |  | TRUE
7 | bus_LV_53-8_0_2_node_91 | 0.4 | n |  | TRUE
8 | bus_LV_53-8_0_2_node_6 | 0.4 | n |  | TRUE
9 | bus_LV_53-8_0_2_node_228 | 0.4 | n |  | TRUE
10 | bus_LV_53-8_0_2_node_10 | 0.4 | n |  | TRUE
11 | bus_LV_53-8_0_2_node_87 | 0.4 | n |  | TRUE
12 | bus_LV_53-8_0_2_node_88 | 0.4 | n |  | TRUE
13 | bus_LV_53-8_0_2_node_13 | 0.4 | n |  | TRUE
14 | bus_LV_53-8_0_2_node_221 | 0.4 | n |  | TRUE
15 | bus_LV_53-8_0_2_node_217 | 0.4 | n |  | TRUE
16 | bus_LV_53-8_0_2_node_15 | 0.4 | n |  | TRUE
17 | bus_LV_53-8_0_2_node_16 | 0.4 | n |  | TRUE
18 | bus_LV_53-8_0_2_node_26 | 0.4 | n |  | TRUE
19 | bus_LV_53-8_0_2_node_29 | 0.4 | n |  | TRUE
20 | bus_LV_53-8_0_2_node_30 | 0.4 | n |  | TRUE
21 | bus_LV_53-8_0_2_node_31 | 0.4 | n |  | TRUE
22 | bus_LV_53-8_0_2_node_50 | 0.4 | n |  | TRUE
23 | bus_LV_53-8_0_2_node_35 | 0.4 | n |  | TRUE
24 | bus_LV_53-8_0_2_node_36 | 0.4 | n |  | TRUE
25 | bus_LV_53-8_0_2_node_37 | 0.4 | n |  | TRUE
26 | bus_LV_53-8_0_2_node_39 | 0.4 | n |  | TRUE
27 | bus_LV_53-8_0_2_node_38 | 0.4 | n |  | TRUE
28 | bus_LV_53-8_0_2_node_40 | 0.4 | n |  | TRUE
29 | bus_LV_53-8_0_2_node_41 | 0.4 | n |  | TRUE
30 | bus_LV_53-8_0_2_node_42 | 0.4 | n |  | TRUE
31 | bus_LV_53-8_0_2_node_43 | 0.4 | n |  | TRUE
32 | bus_LV_53-8_0_2_node_47 | 0.4 | n |  | TRUE
33 | bus_LV_53-8_0_2_node_44 | 0.4 | n |  | TRUE
34 | bus_LV_53-8_0_2_node_45 | 0.4 | n |  | TRUE
35 | bus_LV_53-8_0_2_node_46 | 0.4 | n |  | TRUE
36 | bus_LV_53-8_0_2_node_48 | 0.4 | n |  | TRUE
37 | bus_LV_53-8_0_2_node_49 | 0.4 | n |  | TRUE
38 | bus_LV_53-8_0_2_node_77 | 0.4 | n |  | TRUE
39 | bus_LV_53-8_0_2_node_51 | 0.4 | n |  | TRUE
40 | bus_LV_53-8_0_2_node_52 | 0.4 | n |  | TRUE
41 | bus_LV_53-8_0_2_node_53 | 0.4 | n |  | TRUE
42 | bus_LV_53-8_0_2_node_54 | 0.4 | n |  | TRUE
43 | bus_LV_53-8_0_2_node_141 | 0.4 | n |  | TRUE
44 | bus_LV_53-8_0_2_node_57 | 0.4 | n |  | TRUE
45 | bus_LV_53-8_0_2_node_63 | 0.4 | n |  | TRUE
46 | bus_LV_53-8_0_2_node_58 | 0.4 | n |  | TRUE
47 | bus_LV_53-8_0_2_node_59 | 0.4 | n |  | TRUE
48 | bus_LV_53-8_0_2_node_60 | 0.4 | n |  | TRUE
49 | bus_LV_53-8_0_2_node_61 | 0.4 | n |  | TRUE
50 | bus_LV_53-8_0_2_node_62 | 0.4 | n |  | TRUE
51 | bus_LV_53-8_0_2_node_64 | 0.4 | n |  | TRUE
52 | bus_LV_53-8_0_2_node_65 | 0.4 | n |  | TRUE
53 | bus_LV_53-8_0_2_node_66 | 0.4 | n |  | TRUE
54 | bus_LV_53-8_0_2_node_69 | 0.4 | n |  | TRUE
55 | bus_LV_53-8_0_2_node_67 | 0.4 | n |  | TRUE
56 | bus_LV_53-8_0_2_node_68 | 0.4 | n |  | TRUE
57 | bus_LV_53-8_0_2_node_70 | 0.4 | n |  | TRUE
58 | bus_LV_53-8_0_2_node_80 | 0.4 | n |  | TRUE
59 | bus_LV_53-8_0_2_node_71 | 0.4 | n |  | TRUE
60 | bus_LV_53-8_0_2_node_72 | 0.4 | n |  | TRUE
61 | bus_LV_53-8_0_2_node_73 | 0.4 | n |  | TRUE
62 | bus_LV_53-8_0_2_node_75 | 0.4 | n |  | TRUE
63 | bus_LV_53-8_0_2_node_76 | 0.4 | n |  | TRUE
64 | bus_LV_53-8_0_2_node_219 | 0.4 | n |  | TRUE
65 | bus_LV_53-8_0_2_node_78 | 0.4 | n |  | TRUE
66 | bus_LV_53-8_0_2_node_79 | 0.4 | n |  | TRUE
67 | bus_LV_53-8_0_2_node_89 | 0.4 | n |  | TRUE
68 | bus_LV_53-8_0_2_node_90 | 0.4 | n |  | TRUE
69 | bus_LV_53-8_0_2_node_110 | 0.4 | n |  | TRUE
70 | bus_LV_53-8_0_2_node_108 | 0.4 | n |  | TRUE
71 | bus_LV_53-8_0_2_node_215 | 0.4 | n |  | TRUE
72 | bus_LV_53-8_0_2_node_109 | 0.4 | n |  | TRUE
73 | bus_LV_53-8_0_2_node_212 | 0.4 | n |  | TRUE
74 | bus_LV_53-8_0_2_node_213 | 0.4 | n |  | TRUE
75 | bus_LV_53-8_0_2_node_214 | 0.4 | n |  | TRUE
76 | bus_LV_53-8_0_2_node_216 | 0.4 | n |  | TRUE
77 | bus_LV_53-8_0_2_node_220 | 0.4 | n |  | TRUE
78 | bus_MV_351_1_node_114 | 20 | n |  | TRUE

## load
| name | bus | p_mw | q_mvar | const_z_percent | const_i_percent | sn_mva | scaling | in_service | type
0 | LV_53-8_0_2_load_0 | 0 | 0.031028 | 0.0077763 | 0 | 0 |  | 1 | TRUE | wye
1 | LV_53-8_0_2_load_81 | 5 | 0.0025922 | 0.00064966 | 0 | 0 |  | 1 | TRUE | wye
2 | LV_53-8_0_2_load_74 | 6 | 0.0019554 | 0.00049007 | 0 | 0 |  | 1 | TRUE | wye
3 | LV_53-8_0_2_load_91 | 7 | 0.0025449 | 0.00063781 | 0 | 0 |  | 1 | TRUE | wye
4 | LV_53-8_0_2_load_228 | 9 | 0.0038731 | 0.00097069 | 0 | 0 |  | 1 | TRUE | wye
5 | LV_53-8_0_2_load_88 | 12 | 0.0071292 | 0.0017868 | 0 | 0 |  | 1 | TRUE | wye
6 | LV_53-8_0_2_load_221 | 14 | 0.002487 | 0.0006233 | 0 | 0 |  | 1 | TRUE | wye
7 | LV_53-8_0_2_load_217 | 15 | 0.0024869 | 0.00062329 | 0 | 0 |  | 1 | TRUE | wye
8 | LV_53-8_0_2_load_15 | 16 | 0.0060132 | 0.001507 | 0 | 0 |  | 1 | TRUE | wye
9 | LV_53-8_0_2_load_16 | 17 | 0.00039774 | 9.9684e-05 | 0 | 0 |  | 1 | TRUE | wye
10 | LV_53-8_0_2_load_26 | 18 | 0.00069872 | 0.00017512 | 0 | 0 |  | 1 | TRUE | wye
11 | LV_53-8_0_2_load_30 | 20 | 0.00099675 | 0.00024981 | 0 | 0 |  | 1 | TRUE | wye
12 | LV_53-8_0_2_load_50 | 22 | 0.00061878 | 0.00015508 | 0 | 0 |  | 1 | TRUE | wye
13 | LV_53-8_0_2_load_35 | 23 | 0.0039219 | 0.00098292 | 0 | 0 |  | 1 | TRUE | wye
14 | LV_53-8_0_2_load_37 | 25 | 0.0012923 | 0.00032388 | 0 | 0 |  | 1 | TRUE | wye
15 | LV_53-8_0_2_load_38 | 27 | 0.0038476 | 0.0009643 | 0 | 0 |  | 1 | TRUE | wye
16 | LV_53-8_0_2_load_41 | 29 | 0.0016646 | 0.00041718 | 0 | 0 |  | 1 | TRUE | wye
17 | LV_53-8_0_2_load_47 | 32 | 0.0025344 | 0.00063517 | 0 | 0 |  | 1 | TRUE | wye
18 | LV_53-8_0_2_load_44 | 33 | 0.0062311 | 0.0015617 | 0 | 0 |  | 1 | TRUE | wye
19 | LV_53-8_0_2_load_46 | 35 | 0.00055842 | 0.00013995 | 0 | 0 |  | 1 | TRUE | wye
20 | LV_53-8_0_2_load_48 | 36 | 0.0012753 | 0.00031962 | 0 | 0 |  | 1 | TRUE | wye
21 | LV_53-8_0_2_load_49 | 37 | 0.0017249 | 0.0004323 | 0 | 0 |  | 1 | TRUE | wye
22 | LV_53-8_0_2_load_77 | 38 | 0.00061981 | 0.00015534 | 0 | 0 |  | 1 | TRUE | wye
23 | LV_53-8_0_2_load_51 | 39 | 0.0006995 | 0.00017531 | 0 | 0 |  | 1 | TRUE | wye
24 | LV_53-8_0_2_load_52 | 40 | 0.00089659 | 0.00022471 | 0 | 0 |  | 1 | TRUE | wye
25 | LV_53-8_0_2_load_53 | 41 | 0.00055138 | 0.00013819 | 0 | 0 |  | 1 | TRUE | wye
26 | LV_53-8_0_2_load_54 | 42 | 0.00064921 | 0.00016271 | 0 | 0 |  | 1 | TRUE | wye
27 | LV_53-8_0_2_load_141 | 43 | 0.00082656 | 0.00020716 | 0 | 0 |  | 1 | TRUE | wye
28 | LV_53-8_0_2_load_57 | 44 | 0.0010701 | 0.00026818 | 0 | 0 |  | 1 | TRUE | wye
29 | LV_53-8_0_2_load_63 | 45 | 0.0030704 | 0.00076951 | 0 | 0 |  | 1 | TRUE | wye
30 | LV_53-8_0_2_load_58 | 46 | 0.00049545 | 0.00012417 | 0 | 0 |  | 1 | TRUE | wye
31 | LV_53-8_0_2_load_59 | 47 | 0.00036277 | 9.0919e-05 | 0 | 0 |  | 1 | TRUE | wye
32 | LV_53-8_0_2_load_60 | 48 | 0.0017492 | 0.00043838 | 0 | 0 |  | 1 | TRUE | wye
33 | LV_53-8_0_2_load_61 | 49 | 0.0013389 | 0.00033556 | 0 | 0 |  | 1 | TRUE | wye
34 | LV_53-8_0_2_load_62 | 50 | 0.0011996 | 0.00030066 | 0 | 0 |  | 1 | TRUE | wye
35 | LV_53-8_0_2_load_64 | 51 | 0.0012983 | 0.00032538 | 0 | 0 |  | 1 | TRUE | wye
36 | LV_53-8_0_2_load_65 | 52 | 0.0022168 | 0.00055558 | 0 | 0 |  | 1 | TRUE | wye
37 | LV_53-8_0_2_load_66 | 53 | 0.0011411 | 0.00028598 | 0 | 0 |  | 1 | TRUE | wye
38 | LV_53-8_0_2_load_69 | 54 | 0.0013814 | 0.00034621 | 0 | 0 |  | 1 | TRUE | wye
39 | LV_53-8_0_2_load_67 | 55 | 0.00069936 | 0.00017528 | 0 | 0 |  | 1 | TRUE | wye
40 | LV_53-8_0_2_load_68 | 56 | 0.00065836 | 0.000165 | 0 | 0 |  | 1 | TRUE | wye
41 | LV_53-8_0_2_load_70 | 57 | 0.00069199 | 0.00017343 | 0 | 0 |  | 1 | TRUE | wye
42 | LV_53-8_0_2_load_80 | 58 | 0.00088396 | 0.00022154 | 0 | 0 |  | 1 | TRUE | wye
43 | LV_53-8_0_2_load_71 | 59 | 0.0014065 | 0.00035249 | 0 | 0 |  | 1 | TRUE | wye
44 | LV_53-8_0_2_load_72 | 60 | 0.0050909 | 0.0012759 | 0 | 0 |  | 1 | TRUE | wye
45 | LV_53-8_0_2_load_73 | 61 | 0.0024722 | 0.0006196 | 0 | 0 |  | 1 | TRUE | wye
46 | LV_53-8_0_2_load_75 | 62 | 0.0024732 | 0.00061985 | 0 | 0 |  | 1 | TRUE | wye
47 | LV_53-8_0_2_load_76 | 63 | 0.0050428 | 0.0012638 | 0 | 0 |  | 1 | TRUE | wye
48 | LV_53-8_0_2_load_78 | 65 | 0.00065174 | 0.00016334 | 0 | 0 |  | 1 | TRUE | wye
49 | LV_53-8_0_2_load_79 | 66 | 0.00065174 | 0.00016334 | 0 | 0 |  | 1 | TRUE | wye
50 | LV_53-8_0_2_load_89 | 67 | 0.0027624 | 0.00069233 | 0 | 0 |  | 1 | TRUE | wye
51 | LV_53-8_0_2_load_90 | 68 | 0.0012312 | 0.00030858 | 0 | 0 |  | 1 | TRUE | wye
52 | LV_53-8_0_2_load_110 | 69 | 0.0045881 | 0.0011499 | 0 | 0 |  | 1 | TRUE | wye
53 | LV_53-8_0_2_load_108 | 70 | 0.0020185 | 0.00050588 | 0 | 0 |  | 1 | TRUE | wye
54 | LV_53-8_0_2_load_215 | 71 | 0.002546 | 0.00063808 | 0 | 0 |  | 1 | TRUE | wye
55 | LV_53-8_0_2_load_109 | 72 | 0.0020219 | 0.00050672 | 0 | 0 |  | 1 | TRUE | wye
56 | LV_53-8_0_2_load_212 | 73 | 0.0023965 | 0.00060061 | 0 | 0 |  | 1 | TRUE | wye
57 | LV_53-8_0_2_load_213 | 74 | 0.0023965 | 0.00060061 | 0 | 0 |  | 1 | TRUE | wye
58 | LV_53-8_0_2_load_214 | 75 | 0.0023554 | 0.00059032 | 0 | 0 |  | 1 | TRUE | wye
59 | LV_53-8_0_2_load_216 | 76 | 0.0023568 | 0.00059068 | 0 | 0 |  | 1 | TRUE | wye
60 | LV_53-8_0_2_load_220 | 77 | 0.0037765 | 0.00094648 | 0 | 0 |  | 1 | TRUE | wye

## ext_grid
| name | bus | vm_pu | va_degree | slack_weight | in_service
0 |  | 20 | 1 | 0 | 1 | TRUE

## line
| name | std_type | from_bus | to_bus | length_km | r_ohm_per_km | x_ohm_per_km | c_nf_per_km | g_us_per_km | max_i_ka | df | parallel | type | in_service
0 | LV_53-8_0_2_line_0 |  | 0 | 1 | 0.0039179 | 0.125 | 0.08 | 261 | 0 | 0.364 | 1 | 1 | cs | TRUE
1 | LV_53-8_0_2_line_1 |  | 1 | 2 | 0.11954 | 0.125 | 0.08 | 261 | 0 | 0.364 | 1 | 1 | cs | TRUE
2 | LV_53-8_0_2_line_2 |  | 2 | 16 | 0.030509 | 0.125 | 0.08 | 261 | 0 | 0.364 | 1 | 1 | cs | TRUE
3 | LV_53-8_0_2_line_3 |  | 2 | 8 | 0.16973 | 0.125 | 0.08 | 261 | 0 | 0.364 | 1 | 1 | cs | TRUE
4 | LV_53-8_0_2_line_4 |  | 2 | 13 | 0.16425 | 0.125 | 0.08 | 261 | 0 | 0.364 | 1 | 1 | cs | TRUE
5 | LV_53-8_0_2_line_5 |  | 3 | 4 | 0.03758 | 0.125 | 0.08 | 261 | 0 | 0.364 | 1 | 1 | cs | TRUE
6 | LV_53-8_0_2_line_6 |  | 3 | 5 | 0.016795 | 0.125 | 0.08 | 261 | 0 | 0.364 | 1 | 1 | cs | TRUE
7 | LV_53-8_0_2_line_7 |  | 3 | 6 | 0.035903 | 0.125 | 0.08 | 261 | 0 | 0.364 | 1 | 1 | cs | TRUE
8 | LV_53-8_0_2_line_8 |  | 4 | 7 | 0.029699 | 0.125 | 0.08 | 261 | 0 | 0.364 | 1 | 1 | cs | TRUE
9 | LV_53-8_0_2_line_9 |  | 5 | 10 | 0.030601 | 0.125 | 0.08 | 261 | 0 | 0.364 | 1 | 1 | cs | TRUE
10 | LV_53-8_0_2_line_10 |  | 6 | 60 | 0.011186 | 0.125 | 0.08 | 261 | 0 | 0.364 | 1 | 1 | cs | TRUE
11 | LV_53-8_0_2_line_11 |  | 7 | 71 | 0.0065913 | 0.125 | 0.08 | 261 | 0 | 0.364 | 1 | 1 | cs | TRUE
12 | LV_53-8_0_2_line_12 |  | 8 | 9 | 0.020995 | 0.125 | 0.08 | 261 | 0 | 0.364 | 1 | 1 | cs | TRUE
13 | LV_53-8_0_2_line_13 |  | 10 | 11 | 0.03792 | 0.125 | 0.08 | 261 | 0 | 0.364 | 1 | 1 | cs | TRUE
14 | LV_53-8_0_2_line_14 |  | 10 | 12 | 0.024023 | 0.125 | 0.08 | 261 | 0 | 0.364 | 1 | 1 | cs | TRUE
15 | LV_53-8_0_2_line_15 |  | 11 | 67 | 0.0015382 | 0.125 | 0.08 | 261 | 0 | 0.364 | 1 | 1 | cs | TRUE
16 | LV_53-8_0_2_line_16 |  | 11 | 68 | 0.0089418 | 0.125 | 0.08 | 261 | 0 | 0.364 | 1 | 1 | cs | TRUE
17 | LV_53-8_0_2_line_17 |  | 13 | 14 | 0.013187 | 0.125 | 0.08 | 261 | 0 | 0.364 | 1 | 1 | cs | TRUE
18 | LV_53-8_0_2_line_18 |  | 13 | 15 | 0.015088 | 0.125 | 0.08 | 261 | 0 | 0.364 | 1 | 1 | cs | TRUE
19 | LV_53-8_0_2_line_19 |  | 14 | 66 | 0.018152 | 0.125 | 0.08 | 261 | 0 | 0.364 | 1 | 1 | cs | TRUE
20 | LV_53-8_0_2_line_20 |  | 15 | 76 | 0.011194 | 0.125 | 0.08 | 261 | 0 | 0.364 | 1 | 1 | cs | TRUE
21 | LV_53-8_0_2_line_21 |  | 16 | 17 | 0.024228 | 0.125 | 0.08 | 261 | 0 | 0.364 | 1 | 1 | cs | TRUE
22 | LV_53-8_0_2_line_22 |  | 18 | 19 | 0.018483 | 0.125 | 0.08 | 261 | 0 | 0.364 | 1 | 1 | cs | TRUE
23 | LV_53-8_0_2_line_23 |  | 19 | 20 | 0.28285 | 0.125 | 0.08 | 261 | 0 | 0.364 | 1 | 1 | cs | TRUE
24 | LV_53-8_0_2_line_24 |  | 19 | 21 | 0.15848 | 0.125 | 0.08 | 261 | 0 | 0.364 | 1 | 1 | cs | TRUE
25 | LV_53-8_0_2_line_25 |  | 20 | 22 | 0.024158 | 0.125 | 0.08 | 261 | 0 | 0.364 | 1 | 1 | cs | TRUE
26 | LV_53-8_0_2_line_26 |  | 21 | 23 | 0.012596 | 0.125 | 0.08 | 261 | 0 | 0.364 | 1 | 1 | cs | TRUE
27 | LV_53-8_0_2_line_27 |  | 22 | 38 | 0.0020508 | 0.125 | 0.08 | 261 | 0 | 0.364 | 1 | 1 | cs | TRUE
28 | LV_53-8_0_2_line_28 |  | 23 | 24 | 0.0070846 | 0.125 | 0.08 | 261 | 0 | 0.364 | 1 | 1 | cs | TRUE
29 | LV_53-8_0_2_line_29 |  | 24 | 25 | 0.056433 | 0.125 | 0.08 | 261 | 0 | 0.364 | 1 | 1 | cs | TRUE
30 | LV_53-8_0_2_line_30 |  | 25 | 26 | 0.023994 | 0.125 | 0.08 | 261 | 0 | 0.364 | 1 | 1 | cs | TRUE
31 | LV_53-8_0_2_line_31 |  | 26 | 28 | 0.005357 | 0.125 | 0.08 | 261 | 0 | 0.364 | 1 | 1 | cs | TRUE
32 | LV_53-8_0_2_line_32 |  | 26 | 29 | 0.019253 | 0.125 | 0.08 | 261 | 0 | 0.364 | 1 | 1 | cs | TRUE
33 | LV_53-8_0_2_line_33 |  | 27 | 28 | 0.024233 | 0.125 | 0.08 | 261 | 0 | 0.364 | 1 | 1 | cs | TRUE
34 | LV_53-8_0_2_line_34 |  | 28 | 30 | 0.034459 | 0.125 | 0.08 | 261 | 0 | 0.364 | 1 | 1 | cs | TRUE
35 | LV_53-8_0_2_line_35 |  | 30 | 31 | 0.043506 | 0.125 | 0.08 | 261 | 0 | 0.364 | 1 | 1 | cs | TRUE
36 | LV_53-8_0_2_line_36 |  | 31 | 32 | 0.017602 | 0.125 | 0.08 | 261 | 0 | 0.364 | 1 | 1 | cs | TRUE
37 | LV_53-8_0_2_line_37 |  | 32 | 34 | 0.026272 | 0.125 | 0.08 | 261 | 0 | 0.364 | 1 | 1 | cs | TRUE
38 | LV_53-8_0_2_line_38 |  | 33 | 34 | 0.022234 | 0.125 | 0.08 | 261 | 0 | 0.364 | 1 | 1 | cs | TRUE
39 | LV_53-8_0_2_line_39 |  | 34 | 35 | 0.022264 | 0.125 | 0.08 | 261 | 0 | 0.364 | 1 | 1 | cs | TRUE
40 | LV_53-8_0_2_line_40 |  | 35 | 36 | 0.056386 | 0.125 | 0.08 | 261 | 0 | 0.364 | 1 | 1 | cs | TRUE
41 | LV_53-8_0_2_line_41 |  | 36 | 37 | 0.021828 | 0.125 | 0.08 | 261 | 0 | 0.364 | 1 | 1 | cs | TRUE
42 | LV_53-8_0_2_line_42 |  | 38 | 65 | 0.0060229 | 0.125 | 0.08 | 261 | 0 | 0.364 | 1 | 1 | cs | TRUE
43 | LV_53-8_0_2_line_43 |  | 39 | 40 | 0.00041455 | 0.125 | 0.08 | 261 | 0 | 0.364 | 1 | 1 | cs | TRUE
44 | LV_53-8_0_2_line_44 |  | 39 | 41 | 0.033277 | 0.125 | 0.08 | 261 | 0 | 0.364 | 1 | 1 | cs | TRUE
45 | LV_53-8_0_2_line_45 |  | 40 | 42 | 0.00626 | 0.125 | 0.08 | 261 | 0 | 0.364 | 1 | 1 | cs | TRUE
46 | LV_53-8_0_2_line_46 |  | 41 | 43 | 0.024544 | 0.125 | 0.08 | 261 | 0 | 0.364 | 1 | 1 | cs | TRUE
47 | LV_53-8_0_2_line_47 |  | 43 | 44 | 0.0035662 | 0.125 | 0.08 | 261 | 0 | 0.364 | 1 | 1 | cs | TRUE
48 | LV_53-8_0_2_line_48 |  | 44 | 45 | 0.027025 | 0.125 | 0.08 | 261 | 0 | 0.364 | 1 | 1 | cs | TRUE
49 | LV_53-8_0_2_line_49 |  | 45 | 52 | 0.025906 | 0.125 | 0.08 | 261 | 0 | 0.364 | 1 | 1 | cs | TRUE
50 | LV_53-8_0_2_line_50 |  | 45 | 49 | 0.0354 | 0.125 | 0.08 | 261 | 0 | 0.364 | 1 | 1 | cs | TRUE
51 | LV_53-8_0_2_line_51 |  | 46 | 47 | 0.023049 | 0.125 | 0.08 | 261 | 0 | 0.364 | 1 | 1 | cs | TRUE
52 | LV_53-8_0_2_line_52 |  | 46 | 48 | 0.018766 | 0.125 | 0.08 | 261 | 0 | 0.364 | 1 | 1 | cs | TRUE
53 | LV_53-8_0_2_line_53 |  | 47 | 49 | 0.0023406 | 0.125 | 0.08 | 261 | 0 | 0.364 | 1 | 1 | cs | TRUE
54 | LV_53-8_0_2_line_54 |  | 48 | 50 | 0.0048579 | 0.125 | 0.08 | 261 | 0 | 0.364 | 1 | 1 | cs | TRUE
55 | LV_53-8_0_2_line_55 |  | 50 | 51 | 0.012131 | 0.125 | 0.08 | 261 | 0 | 0.364 | 1 | 1 | cs | TRUE
56 | LV_53-8_0_2_line_56 |  | 51 | 53 | 0.0083192 | 0.125 | 0.08 | 261 | 0 | 0.364 | 1 | 1 | cs | TRUE
57 | LV_53-8_0_2_line_57 |  | 52 | 54 | 0.0040794 | 0.125 | 0.08 | 261 | 0 | 0.364 | 1 | 1 | cs | TRUE
58 | LV_53-8_0_2_line_58 |  | 53 | 55 | 0.0069364 | 0.125 | 0.08 | 261 | 0 | 0.364 | 1 | 1 | cs | TRUE
59 | LV_53-8_0_2_line_59 |  | 55 | 56 | 0.013606 | 0.125 | 0.08 | 261 | 0 | 0.364 | 1 | 1 | cs | TRUE
60 | LV_53-8_0_2_line_60 |  | 56 | 57 | 0.0076855 | 0.125 | 0.08 | 261 | 0 | 0.364 | 1 | 1 | cs | TRUE
61 | LV_53-8_0_2_line_61 |  | 57 | 58 | 0.0032006 | 0.125 | 0.08 | 261 | 0 | 0.364 | 1 | 1 | cs | TRUE
62 | LV_53-8_0_2_line_62 |  | 58 | 64 | 0.0076022 | 0.125 | 0.08 | 261 | 0 | 0.364 | 1 | 1 | cs | TRUE
63 | LV_53-8_0_2_line_63 |  | 59 | 60 | 0.0091806 | 0.125 | 0.08 | 261 | 0 | 0.364 | 1 | 1 | cs | TRUE
64 | LV_53-8_0_2_line_64 |  | 59 | 61 | 0.030346 | 0.125 | 0.08 | 261 | 0 | 0.364 | 1 | 1 | cs | TRUE
65 | LV_53-8_0_2_line_65 |  | 61 | 62 | 0.0057451 | 0.125 | 0.08 | 261 | 0 | 0.364 | 1 | 1 | cs | TRUE
66 | LV_53-8_0_2_line_66 |  | 62 | 63 | 0.0018618 | 0.125 | 0.08 | 261 | 0 | 0.364 | 1 | 1 | cs | TRUE
67 | LV_53-8_0_2_line_67 |  | 63 | 64 | 0.0064282 | 0.125 | 0.08 | 261 | 0 | 0.364 | 1 | 1 | cs | TRUE
68 | LV_53-8_0_2_line_68 |  | 64 | 77 | 0.014982 | 0.125 | 0.08 | 261 | 0 | 0.364 | 1 | 1 | cs | TRUE
69 | LV_53-8_0_2_line_69 |  | 65 | 66 | 0.0019167 | 0.125 | 0.08 | 261 | 0 | 0.364 | 1 | 1 | cs | TRUE
70 | LV_53-8_0_2_line_70 |  | 67 | 69 | 0.024559 | 0.125 | 0.08 | 261 | 0 | 0.364 | 1 | 1 | cs | TRUE
71 | LV_53-8_0_2_line_71 |  | 68 | 70 | 0.037377 | 0.125 | 0.08 | 261 | 0 | 0.364 | 1 | 1 | cs | TRUE
72 | LV_53-8_0_2_line_72 |  | 70 | 72 | 0.016044 | 0.125 | 0.08 | 261 | 0 | 0.364 | 1 | 1 | cs | TRUE
73 | LV_53-8_0_2_line_73 |  | 71 | 74 | 0.011989 | 0.125 | 0.08 | 261 | 0 | 0.364 | 1 | 1 | cs | TRUE
74 | LV_53-8_0_2_line_74 |  | 73 | 74 | 0.00634 | 0.125 | 0.08 | 261 | 0 | 0.364 | 1 | 1 | cs | TRUE
75 | LV_53-8_0_2_line_75 |  | 73 | 75 | 0.011799 | 0.125 | 0.08 | 261 | 0 | 0.364 | 1 | 1 | cs | TRUE
76 | LV_53-8_0_2_line_76 |  | 75 | 76 | 0.0062403 | 0.125 | 0.08 | 261 | 0 | 0.364 | 1 | 1 | cs | TRUE

## trafo
| name | std_type | hv_bus | lv_bus | sn_mva | vn_hv_kv | vn_lv_kv | vk_percent | vkr_percent | pfe_kw | i0_percent | shift_degree | tap_side | tap_neutral | tap_min | tap_max | tap_step_percent | tap_step_degree | tap_pos | tap_phase_shifter | parallel | df | in_service
0 | LV_53-8_0_2_trafo_30 | 0.63 MVA 20/0.4 kV | 78 | 20 | 0.63 | 20 | 0.4 | 6 | 1.206 | 1.65 | 0.2619 | 150 | hv | 0 | -2 | 2 | 2.5 | 0 | 0 | FALSE | 1 | 1 | TRUE

## line_geodata
| x0 | y0 | x1 | y1 | x2 | y2 | x3 | y3 | x4 | y4 | x5 | y5 | x6 | y6 | x7 | y7 | x8 | y8 | x9 | y9 | x10 | y10 | x11 | y11 | x12 | y12 | x13 | y13 | x14 | y14 | x15 | y15 | x16 | y16
0 | 2681889.03 | 1263990.7072 | 2681892.5929 | 1263989.0775
1 | 2681889.03 | 1263990.7072 | 2681907.45 | 1264030.6936 | 2681912.7817 | 1264041.1089 | 2681911.0588 | 1264042.0524 | 2681902.7714 | 1264046.5301 | 2681906.062 | 1264053.1252 | 2681910.1692 | 1264050.8025 | 2681916.3499 | 1264047.2409 | 2681904.6269 | 1264032.7561 | 2681897.8761 | 1264019.8414
2 | 2681897.8761 | 1264019.8414 | 2681870.8483 | 1264033.9948
3 | 2681810.6002 | 1264062.1443 | 2681829.6512 | 1264094.6556 | 2681841.5047 | 1264087.7586 | 2681846.5324 | 1264085.3152 | 2681865.9653 | 1264074.4757 | 2681879.6828 | 1264066.7818 | 2681887.9299 | 1264062.4926 | 2681895.5168 | 1264058.5501 | 2681906.062 | 1264053.1252 | 2681910.1692 | 1264050.8025 | 2681916.3499 | 1264047.2409 | 2681904.6269 | 1264032.7561 | 2681897.8761 | 1264019.8414
4 | 2681897.8761 | 1264019.8414 | 2681904.6269 | 1264032.7561 | 2681916.3499 | 1264047.2409 | 2681925.7507 | 1264042.3228 | 2681927.9715 | 1264036.4379 | 2681932.3644 | 1264034.1525 | 2681938.7225 | 1264030.838 | 2681941.1939 | 1264036.2098 | 2681955.9646 | 1264042.208 | 2681960.033 | 1264037.7943 | 2681972.1322 | 1264046.3242 | 2681974.8438 | 1264049.5865 | 2681981.0127 | 1264046.3362 | 2681991.7625 | 1264043.5386 | 2682006.843 | 1264040.234 | 2682018.4146 | 1264039.0157 | 2682028.3648 | 1264038.4755
5 | 2682126.3094 | 1264047.6086 | 2682162.4187 | 1264036.835
6 | 2682162.4187 | 1264036.835 | 2682178.2114 | 1264031.1205
7 | 2682162.4187 | 1264036.835 | 2682154.4151 | 1264023.5912 | 2682143.758 | 1264006.1629
8 | 2682126.3094 | 1264047.6086 | 2682116.7784 | 1264049.4221 | 2682107.6555 | 1264049.5066 | 2682096.84 | 1264048.3787
9 | 2682206.9862 | 1264020.7083 | 2682178.2114 | 1264031.1205
10 | 2682134.4277 | 1263999.9928 | 2682143.758 | 1264006.1629
11 | 2682090.2843 | 1264047.6951 | 2682096.84 | 1264048.3787
12 | 2681810.6002 | 1264062.1443 | 2681812.6513 | 1264058.1696 | 2681809.5136 | 1264052.4884 | 2681806.5128 | 1264042.9061
13 | 2682206.9862 | 1264020.7083 | 2682196.0196 | 1264006.0444 | 2682192.7313 | 1263997.1362 | 2682191.2664 | 1263987.108
14 | 2682206.9862 | 1264020.7083 | 2682227.7795 | 1264008.678
15 | 2682191.2664 | 1263987.108 | 2682191.0443 | 1263985.586
16 | 2682191.2664 | 1263987.108 | 2682183.5486 | 1263982.5922
17 | 2682028.3648 | 1264038.4755 | 2682026.6881 | 1264025.3956
18 | 2682028.3648 | 1264038.4755 | 2682039.7132 | 1264039.2224 | 2682043.3765 | 1264039.8406
19 | 2682026.6881 | 1264025.3956 | 2682026.5841 | 1264024.5844 | 2682021.378 | 1264008.0507
20 | 2682054.4146 | 1264041.7034 | 2682043.3765 | 1264039.8406
21 | 2681849.3849 | 1264045.2344 | 2681870.8483 | 1264033.9948
22 | 2682069.3746 | 1263706.2623 | 2682087.1328 | 1263701.1381
23 | 2682069.3746 | 1263706.2623 | 2682069.1556 | 1263709.5507 | 2682065.3751 | 1263733.3502 | 2682047.8923 | 1263800.0376 | 2682037.6394 | 1263839.1704 | 2682020.3598 | 1263882.0309 | 2682004.0044 | 1263913.6733 | 2681998.8696 | 1263935.219 | 2682004.7027 | 1263955.0932 | 2682011.1216 | 1263975.4786
24 | 2682031.9621 | 1263581.7682 | 2682048.4824 | 1263570.8777 | 2682072.4839 | 1263659.1909 | 2682069.3746 | 1263706.2623
25 | 2682018.3774 | 1263998.5215 | 2682011.1216 | 1263975.4786
26 | 2682031.9621 | 1263581.7682 | 2682028.2825 | 1263584.1969 | 2682021.5664 | 1263588.8786
27 | 2682018.9934 | 1264000.4776 | 2682018.3774 | 1263998.5215
28 | 2682015.7545 | 1263592.9299 | 2682021.5664 | 1263588.8786
29 | 2682015.7545 | 1263592.9299 | 2681979.7335 | 1263618.8842 | 2681976.9881 | 1263626.1963 | 2681977.5875 | 1263630.3781
30 | 2681980.9923 | 1263654.1292 | 2681977.5875 | 1263630.3781
31 | 2681980.9923 | 1263654.1292 | 2681981.7473 | 1263659.4327
32 | 2681980.9923 | 1263654.1292 | 2681961.9226 | 1263656.7778
33 | 2681981.7473 | 1263659.4327 | 2682005.8238 | 1263656.6817
34 | 2681981.7473 | 1263659.4327 | 2681987.3576 | 1263688.8779 | 2681988.2533 | 1263693.2715
35 | 2681994.4429 | 1263736.3354 | 2681988.2533 | 1263693.2715
36 | 2681994.4429 | 1263736.3354 | 2681996.7302 | 1263753.7881
37 | 2682000.1442 | 1263779.8374 | 2681996.7302 | 1263753.7881
38 | 2682000.1442 | 1263779.8374 | 2682002.2804 | 1263801.9681
39 | 2682000.1442 | 1263779.8374 | 2681978.115 | 1263783.0631
40 | 2681956.5484 | 1263743.6893 | 2681961.5854 | 1263782.4716 | 2681965.8762 | 1263784.8552 | 2681978.115 | 1263783.0631
41 | 2681953.737 | 1263722.0428 | 2681956.5484 | 1263743.6893
42 | 2682020.8023 | 1264006.2225 | 2682018.9934 | 1264000.4776
43 | 2682140.1973 | 1263841.116 | 2682140.5816 | 1263841.2715
44 | 2682140.5816 | 1263841.2715 | 2682171.4303 | 1263853.7507
45 | 2682134.3941 | 1263838.7685 | 2682140.1973 | 1263841.116
46 | 2682171.4303 | 1263853.7507 | 2682168.9351 | 1263878.1673
47 | 2682168.9351 | 1263878.1673 | 2682172.365 | 1263879.1436
48 | 2682170.5504 | 1263906.1075 | 2682172.365 | 1263879.1436
49 | 2682196.0905 | 1263910.4435 | 2682170.5504 | 1263906.1075
50 | 2682135.6503 | 1263900.1823 | 2682170.5504 | 1263906.1075
51 | 2682110.3718 | 1263898.4594 | 2682117.0639 | 1263898.2299 | 2682133.3427 | 1263899.7905 | 2682133.3427 | 1263899.7905
52 | 2682110.3718 | 1263898.4594 | 2682110.3718 | 1263898.4594 | 2682103.0969 | 1263903.7737 | 2682097.0771 | 1263911.4517
53 | 2682133.3427 | 1263899.7905 | 2682135.6503 | 1263900.1823
54 | 2682097.0771 | 1263911.4517 | 2682097.0771 | 1263911.4517 | 2682095.4348 | 1263916.0236
55 | 2682091.3337 | 1263927.44 | 2682095.4348 | 1263916.0236
56 | 2682091.3337 | 1263927.44 | 2682091.3337 | 1263927.44 | 2682089.4544 | 1263935.5442
57 | 2682196.0905 | 1263910.4435 | 2682200.1123 | 1263911.1263
58 | 2682089.4544 | 1263935.5442 | 2682087.8875 | 1263942.3013
59 | 2682086.0596 | 1263955.7734 | 2682087.4396 | 1263944.2325 | 2682087.8875 | 1263942.3013
60 | 2682085.1471 | 1263963.4045 | 2682086.0596 | 1263955.7734
61 | 2682086.0433 | 1263966.4772 | 2682085.1471 | 1263963.4045 | 2682085.1471 | 1263963.4045
62 | 2682088.6899 | 1263973.5283 | 2682087.6708 | 1263972.0575 | 2682086.0433 | 1263966.4772
63 | 2682126.459 | 1263995.4581 | 2682131.6144 | 1263998.1324 | 2682134.4277 | 1263999.9928
64 | 2682099.2361 | 1263982.0594 | 2682115.1167 | 1263989.5744 | 2682126.459 | 1263995.4581
65 | 2682094.0431 | 1263979.602 | 2682099.2361 | 1263982.0594
66 | 2682094.0431 | 1263979.602 | 2682092.3602 | 1263978.8056
67 | 2682088.6899 | 1263973.5283 | 2682092.3602 | 1263978.8056 | 2682092.3602 | 1263978.8056
68 | 2682088.6899 | 1263973.5283 | 2682100.3533 | 1263964.0828
69 | 2682020.8023 | 1264006.2225 | 2682021.378 | 1264008.0507
70 | 2682188.931 | 1263961.133 | 2682190.1317 | 1263979.3306 | 2682191.0443 | 1263985.586
71 | 2682183.5486 | 1263982.5922 | 2682151.288 | 1263963.7159
72 | 2682137.4404 | 1263955.6133 | 2682151.288 | 1263963.7159
73 | 2682090.2843 | 1264047.6951 | 2682089.3257 | 1264047.5951 | 2682078.4541 | 1264045.7604
74 | 2682072.2024 | 1264044.7053 | 2682078.4541 | 1264045.7604
75 | 2682072.2024 | 1264044.7053 | 2682060.5679 | 1264042.7419
76 | 2682054.4146 | 1264041.7034 | 2682060.5679 | 1264042.7419

## bus_geodata
| x | y | coords
0 | 2681892.5929 | 1263989.0775
1 | 2681889.03 | 1263990.7072
2 | 2681897.8761 | 1264019.8414
3 | 2682162.4187 | 1264036.835
4 | 2682126.3094 | 1264047.6086
5 | 2682178.2114 | 1264031.1205
6 | 2682143.758 | 1264006.1629
7 | 2682096.84 | 1264048.3787
8 | 2681810.6002 | 1264062.1443
9 | 2681806.5128 | 1264042.9061
10 | 2682206.9862 | 1264020.7084
11 | 2682191.2664 | 1263987.108
12 | 2682227.7795 | 1264008.678
13 | 2682028.3648 | 1264038.4755
14 | 2682026.6881 | 1264025.3956
15 | 2682043.3765 | 1264039.8406
16 | 2681870.8483 | 1264033.9948
17 | 2681849.3849 | 1264045.2344
18 | 2682087.1328 | 1263701.1381
19 | 2682069.3746 | 1263706.2623
20 | 2682011.1216 | 1263975.4786
21 | 2682031.9621 | 1263581.7682
22 | 2682018.3774 | 1263998.5215
23 | 2682021.5664 | 1263588.8786
24 | 2682015.7545 | 1263592.9299
25 | 2681977.5875 | 1263630.3781
26 | 2681980.9923 | 1263654.1292
27 | 2682005.8238 | 1263656.6817
28 | 2681981.7473 | 1263659.4327
29 | 2681961.9226 | 1263656.7778
30 | 2681988.2533 | 1263693.2715
31 | 2681994.4429 | 1263736.3354
32 | 2681996.7302 | 1263753.7881
33 | 2682002.2804 | 1263801.9681
34 | 2682000.1442 | 1263779.8374
35 | 2681978.115 | 1263783.0631
36 | 2681956.5484 | 1263743.6893
37 | 2681953.737 | 1263722.0428
38 | 2682018.9934 | 1264000.4776
39 | 2682140.5816 | 1263841.2715
40 | 2682140.1973 | 1263841.116
41 | 2682171.4303 | 1263853.7507
42 | 2682134.3941 | 1263838.7685
43 | 2682168.9351 | 1263878.1673
44 | 2682172.365 | 1263879.1436
45 | 2682170.5504 | 1263906.1075
46 | 2682110.3718 | 1263898.4594
47 | 2682133.3427 | 1263899.7905
48 | 2682097.0771 | 1263911.4517
49 | 2682135.6503 | 1263900.1823
50 | 2682095.4348 | 1263916.0236
51 | 2682091.3337 | 1263927.44
52 | 2682196.0905 | 1263910.4435
53 | 2682089.4544 | 1263935.5442
54 | 2682200.1123 | 1263911.1263
55 | 2682087.8875 | 1263942.3013
56 | 2682086.0596 | 1263955.7734
57 | 2682085.1471 | 1263963.4045
58 | 2682086.0433 | 1263966.4772
59 | 2682126.459 | 1263995.4581
60 | 2682134.4277 | 1263999.9928
61 | 2682099.2361 | 1263982.0594
62 | 2682094.0431 | 1263979.602
63 | 2682092.3602 | 1263978.8056
64 | 2682088.6899 | 1263973.5283
65 | 2682020.8023 | 1264006.2225
66 | 2682021.378 | 1264008.0507
67 | 2682191.0443 | 1263985.586
68 | 2682183.5486 | 1263982.5922
69 | 2682188.931 | 1263961.133
70 | 2682151.288 | 1263963.7159
71 | 2682090.2843 | 1264047.6951
72 | 2682137.4404 | 1263955.6133
73 | 2682072.2024 | 1264044.7053
74 | 2682078.4541 | 1264045.7604
75 | 2682060.5679 | 1264042.7419
76 | 2682054.4146 | 1264041.7034
77 | 2682100.3533 | 1263964.0828
78 | 2682028.3648 | 1264038.4755

## line_std_types
| c_nf_per_km | r_ohm_per_km | x_ohm_per_km | max_i_ka | type | q_mm2 | alpha | voltage_rating
NAYY 4x50 SE | 210 | 0.642 | 0.083 | 0.142 | cs | 50 | 0.00403 | LV
NAYY 4x120 SE | 264 | 0.225 | 0.08 | 0.242 | cs | 120 | 0.00403 | LV
NAYY 4x150 SE | 261 | 0.208 | 0.08 | 0.27 | cs | 150 | 0.00403 | LV
NA2XS2Y 1x95 RM/25 12/20 kV | 216 | 0.313 | 0.132 | 0.252 | cs | 95 | 0.00403 | MV
NA2XS2Y 1x185 RM/25 12/20 kV | 273 | 0.161 | 0.117 | 0.362 | cs | 185 | 0.00403 | MV
NA2XS2Y 1x240 RM/25 12/20 kV | 304 | 0.122 | 0.112 | 0.421 | cs | 240 | 0.00403 | MV
NA2XS2Y 1x95 RM/25 6/10 kV | 315 | 0.313 | 0.123 | 0.249 | cs | 95 | 0.00403 | MV
NA2XS2Y 1x185 RM/25 6/10 kV | 406 | 0.161 | 0.11 | 0.358 | cs | 185 | 0.00403 | MV
NA2XS2Y 1x240 RM/25 6/10 kV | 456 | 0.122 | 0.105 | 0.416 | cs | 240 | 0.00403 | MV
NA2XS2Y 1x150 RM/25 12/20 kV | 250 | 0.206 | 0.116 | 0.319 | cs | 150 | 0.00403 | MV
NA2XS2Y 1x120 RM/25 12/20 kV | 230 | 0.253 | 0.119 | 0.283 | cs | 120 | 0.00403 | MV
NA2XS2Y 1x70 RM/25 12/20 kV | 190 | 0.443 | 0.132 | 0.22 | cs | 70 | 0.00403 | MV
NA2XS2Y 1x150 RM/25 6/10 kV | 360 | 0.206 | 0.11 | 0.315 | cs | 150 | 0.00403 | MV
NA2XS2Y 1x120 RM/25 6/10 kV | 340 | 0.253 | 0.113 | 0.28 | cs | 120 | 0.00403 | MV
NA2XS2Y 1x70 RM/25 6/10 kV | 280 | 0.443 | 0.123 | 0.217 | cs | 70 | 0.00403 | MV
N2XS(FL)2Y 1x120 RM/35 64/110 kV | 112 | 0.153 | 0.166 | 0.366 | cs | 120 | 0.00393 | HV
N2XS(FL)2Y 1x185 RM/35 64/110 kV | 125 | 0.099 | 0.156 | 0.457 | cs | 185 | 0.00393 | HV
N2XS(FL)2Y 1x240 RM/35 64/110 kV | 135 | 0.075 | 0.149 | 0.526 | cs | 240 | 0.00393 | HV
N2XS(FL)2Y 1x300 RM/35 64/110 kV | 144 | 0.06 | 0.144 | 0.588 | cs | 300 | 0.00393 | HV
15-AL1/3-ST1A 0.4 | 11 | 1.8769 | 0.35 | 0.105 | ol | 16 | 0.00403 | LV
24-AL1/4-ST1A 0.4 | 11.25 | 1.2012 | 0.335 | 0.14 | ol | 24 | 0.00403 | LV
48-AL1/8-ST1A 0.4 | 12.2 | 0.5939 | 0.3 | 0.21 | ol | 48 | 0.00403 | LV
94-AL1/15-ST1A 0.4 | 13.2 | 0.306 | 0.29 | 0.35 | ol | 94 | 0.00403 | LV
34-AL1/6-ST1A 10.0 | 9.7 | 0.8342 | 0.36 | 0.17 | ol | 34 | 0.00403 | MV
48-AL1/8-ST1A 10.0 | 10.1 | 0.5939 | 0.35 | 0.21 | ol | 48 | 0.00403 | MV
70-AL1/11-ST1A 10.0 | 10.4 | 0.4132 | 0.339 | 0.29 | ol | 70 | 0.00403 | MV
94-AL1/15-ST1A 10.0 | 10.75 | 0.306 | 0.33 | 0.35 | ol | 94 | 0.00403 | MV
122-AL1/20-ST1A 10.0 | 11.1 | 0.2376 | 0.323 | 0.41 | ol | 122 | 0.00403 | MV
149-AL1/24-ST1A 10.0 | 11.25 | 0.194 | 0.315 | 0.47 | ol | 149 | 0.00403 | MV
34-AL1/6-ST1A 20.0 | 9.15 | 0.8342 | 0.382 | 0.17 | ol | 34 | 0.00403 | MV
48-AL1/8-ST1A 20.0 | 9.5 | 0.5939 | 0.372 | 0.21 | ol | 48 | 0.00403 | MV
70-AL1/11-ST1A 20.0 | 9.7 | 0.4132 | 0.36 | 0.29 | ol | 70 | 0.00403 | MV
94-AL1/15-ST1A 20.0 | 10 | 0.306 | 0.35 | 0.35 | ol | 94 | 0.00403 | MV
122-AL1/20-ST1A 20.0 | 10.3 | 0.2376 | 0.344 | 0.41 | ol | 122 | 0.00403 | MV
149-AL1/24-ST1A 20.0 | 10.5 | 0.194 | 0.337 | 0.47 | ol | 149 | 0.00403 | MV
184-AL1/30-ST1A 20.0 | 10.75 | 0.1571 | 0.33 | 0.535 | ol | 184 | 0.00403 | MV
243-AL1/39-ST1A 20.0 | 11 | 0.1188 | 0.32 | 0.645 | ol | 243 | 0.00403 | MV
48-AL1/8-ST1A 110.0 | 8 | 0.5939 | 0.46 | 0.21 | ol | 48 | 0.00403 | HV
70-AL1/11-ST1A 110.0 | 8.4 | 0.4132 | 0.45 | 0.29 | ol | 70 | 0.00403 | HV
94-AL1/15-ST1A 110.0 | 8.65 | 0.306 | 0.44 | 0.35 | ol | 94 | 0.00403 | HV
122-AL1/20-ST1A 110.0 | 8.5 | 0.2376 | 0.43 | 0.41 | ol | 122 | 0.00403 | HV
149-AL1/24-ST1A 110.0 | 8.75 | 0.194 | 0.41 | 0.47 | ol | 149 | 0.00403 | HV
184-AL1/30-ST1A 110.0 | 8.8 | 0.1571 | 0.4 | 0.535 | ol | 184 | 0.00403 | HV
243-AL1/39-ST1A 110.0 | 9 | 0.1188 | 0.39 | 0.645 | ol | 243 | 0.00403 | HV
305-AL1/39-ST1A 110.0 | 9.2 | 0.0949 | 0.38 | 0.74 | ol | 305 | 0.00403 | HV
490-AL1/64-ST1A 110.0 | 9.75 | 0.059 | 0.37 | 0.96 | ol | 490 | 0.00403 | HV
679-AL1/86-ST1A 110.0 | 9.95 | 0.042 | 0.36 | 1.15 | ol | 679 | 0.00403 | HV
490-AL1/64-ST1A 220.0 | 10 | 0.059 | 0.285 | 0.96 | ol | 490 | 0.00403 | HV
679-AL1/86-ST1A 220.0 | 11.7 | 0.042 | 0.275 | 1.15 | ol | 679 | 0.00403 | HV
490-AL1/64-ST1A 380.0 | 11 | 0.059 | 0.253 | 0.96 | ol | 490 | 0.00403 | HV
679-AL1/86-ST1A 380.0 | 14.6 | 0.042 | 0.25 | 1.15 | ol | 679 | 0.00403 | HV

## trafo_std_types
| i0_percent | pfe_kw | vkr_percent | sn_mva | vn_lv_kv | vn_hv_kv | vk_percent | shift_degree | vector_group | tap_side | tap_neutral | tap_min | tap_max | tap_step_degree | tap_step_percent | tap_phase_shifter
160 MVA 380/110 kV | 0.06 | 60 | 0.25 | 160 | 110 | 380 | 12.2 | 0 | Yy0 | hv | 0 | -9 | 9 | 0 | 1.5 | FALSE
100 MVA 220/110 kV | 0.06 | 55 | 0.26 | 100 | 110 | 220 | 12 | 0 | Yy0 | hv | 0 | -9 | 9 | 0 | 1.5 | FALSE
63 MVA 110/20 kV | 0.04 | 22 | 0.32 | 63 | 20 | 110 | 18 | 150 | YNd5 | hv | 0 | -9 | 9 | 0 | 1.5 | FALSE
40 MVA 110/20 kV | 0.05 | 18 | 0.34 | 40 | 20 | 110 | 16.2 | 150 | YNd5 | hv | 0 | -9 | 9 | 0 | 1.5 | FALSE
25 MVA 110/20 kV | 0.07 | 14 | 0.41 | 25 | 20 | 110 | 12 | 150 | YNd5 | hv | 0 | -9 | 9 | 0 | 1.5 | FALSE
63 MVA 110/10 kV | 0.04 | 22 | 0.32 | 63 | 10 | 110 | 18 | 150 | YNd5 | hv | 0 | -9 | 9 | 0 | 1.5 | FALSE
40 MVA 110/10 kV | 0.05 | 18 | 0.34 | 40 | 10 | 110 | 16.2 | 150 | YNd5 | hv | 0 | -9 | 9 | 0 | 1.5 | FALSE
25 MVA 110/10 kV | 0.07 | 14 | 0.41 | 25 | 10 | 110 | 12 | 150 | YNd5 | hv | 0 | -9 | 9 | 0 | 1.5 | FALSE
0.25 MVA 20/0.4 kV | 0.32 | 0.8 | 1.44 | 0.25 | 0.4 | 20 | 6 | 150 | Yzn5 | hv | 0 | -2 | 2 | 0 | 2.5 | FALSE
0.4 MVA 20/0.4 kV | 0.3375 | 1.35 | 1.425 | 0.4 | 0.4 | 20 | 6 | 150 | Dyn5 | hv | 0 | -2 | 2 | 0 | 2.5 | FALSE
0.63 MVA 20/0.4 kV | 0.2619 | 1.65 | 1.206 | 0.63 | 0.4 | 20 | 6 | 150 | Dyn5 | hv | 0 | -2 | 2 | 0 | 2.5 | FALSE
0.25 MVA 10/0.4 kV | 0.24 | 0.6 | 1.2 | 0.25 | 0.4 | 10 | 4 | 150 | Dyn5 | hv | 0 | -2 | 2 | 0 | 2.5 | FALSE
0.4 MVA 10/0.4 kV | 0.2375 | 0.95 | 1.325 | 0.4 | 0.4 | 10 | 4 | 150 | Dyn5 | hv | 0 | -2 | 2 | 0 | 2.5 | FALSE
0.63 MVA 10/0.4 kV | 0.1873 | 1.18 | 1.0794 | 0.63 | 0.4 | 10 | 4 | 150 | Dyn5 | hv | 0 | -2 | 2 | 0 | 2.5 | FALSE

## trafo3w_std_types
| sn_hv_mva | sn_mv_mva | sn_lv_mva | vn_hv_kv | vn_mv_kv | vn_lv_kv | vk_hv_percent | vk_mv_percent | vk_lv_percent | vkr_hv_percent | vkr_mv_percent | vkr_lv_percent | pfe_kw | i0_percent | shift_mv_degree | shift_lv_degree | vector_group | tap_side | tap_neutral | tap_min | tap_max | tap_step_percent
63/25/38 MVA 110/20/10 kV | 63 | 25 | 38 | 110 | 20 | 10 | 10.4 | 10.4 | 10.4 | 0.28 | 0.32 | 0.35 | 35 | 0.89 | 0 | 0 | YN0yn0yn0 | hv | 0 | -10 | 10 | 1.2
63/25/38 MVA 110/10/10 kV | 63 | 25 | 38 | 110 | 10 | 10 | 10.4 | 10.4 | 10.4 | 0.28 | 0.32 | 0.35 | 35 | 0.89 | 0 | 0 | YN0yn0yn0 | hv | 0 | -10 | 10 | 1.2

## fuse_std_types
| fuse_type | i_rated_a | t_avg | t_min | t_total | x_avg | x_min | x_total
HV 100A | HV 100A | 100 | 0 | [10.0, 3.64, 0.854, 0.281, 0.1, 0.0531, 0.022, 0.01] | [10.0, 4.267, 1.21, 0.403, 0.1, 0.058, 0.022, 0.01] | 0 | [300.0, 350.0, 450.0, 550.0, 700.0, 850.0, 1200.0, 1752.0] | [600.0, 700.0, 900.0, 1150.0, 1665.0, 2000.0, 3000.0, 4313.0]
HV 10A | HV 10A | 10 | 0 | [10.0, 1675.0, 0.344, 0.156, 0.1, 0.0417, 0.0171, 0.01] | [10.0, 1.3, 0.3, 0.155, 0.1, 0.0555, 0.023, 0.01] | 0 | [30.0, 32.0, 35.0, 37.0, 39.0, 50.0, 70.0, 88.0] | [60.0, 70.0, 80.0, 87.0, 94.0, 110.0, 150.0, 216.0]
HV 125A | HV 125A | 125 | 0 | [10.0, 1.82, 0.344, 0.1, 0.0467, 0.0269, 0.01] | [10.0, 2.478, 0.426, 0.1, 0.0427, 0.0211, 0.01] | 0 | [375.0, 500.0, 700.0, 925.0, 1200.0, 1500.0, 2341.0] | [750.0, 1000.0, 1500.0, 2200.0, 3000.0, 4000.0, 5765.0]
HV 160A | HV 160A | 160 | 0 | [10.0, 4.15, 1.03, 0.198, 0.1, 0.051, 0.0172, 0.01] | [10.0, 2.3, 0.734, 0.274, 0.1, 0.046, 0.0177, 0.01] | 0 | [480.0, 550.0, 700.0, 1000.0, 1260.0, 1600.0, 2500.0, 3227.0] | [960.0, 1300.0, 1700.0, 2200.0, 2996.0, 4000.0, 6000.0, 7946.0]
HV 16A | HV 16A | 16 | 0 | [10.0, 0.352, 0.164, 0.1, 0.0649, 0.0342, 0.01] | [10.0, 2.34, 0.722, 0.181, 0.1, 0.055, 0.0296, 0.01] | 0 | [48.0, 60.0, 65.0, 71.0, 80.0, 100.0, 162.0] | [96.0, 110.0, 125.0, 150.0, 168.0, 200.0, 250.0, 398.0]
HV 200A | HV 200A | 200 | 0 | [10.0, 4.267, 1.21, 0.403, 0.1, 0.058, 0.022, 0.01] | [10.0, 3.73, 1.654, 0.328, 0.1, 0.0531, 0.019, 0.01] | 0 | [600.0, 700.0, 900.0, 1150.0, 1665.0, 2000.0, 3000.0, 4313.0] | [1200.0, 1500.0, 1800.0, 2700.0, 3960.0, 5000.0, 7500.0, 10620.0]
HV 20A | HV 20A | 20 | 0 | [10.0, 1.3, 0.3, 0.155, 0.1, 0.0555, 0.023, 0.01] | [10.0, 1.3, 0.161, 0.1, 0.0611, 0.0399, 0.0141, 0.01] | 0 | [60.0, 70.0, 80.0, 87.0, 94.0, 110.0, 150.0, 216.0] | [120.0, 150.0, 200.0, 223.0, 260.0, 300.0, 450.0, 532.0]
HV 25A | HV 25A | 25 | 0 | [10.0, 2.512, 0.833, 0.299, 0.1, 0.0372, 0.0223, 0.01] | [10.0, 3.125, 0.597, 0.198, 0.1, 0.0378, 0.022, 0.01] | 0 | [75.0, 82.0, 90.0, 100.0, 124.0, 170.0, 200.0, 289.0] | [150.0, 170.0, 210.0, 250.0, 294.0, 400.0, 500.0, 711.0]
HV 31.5A | HV 31.5A | 31.5 | 0 | [10.0, 2.34, 0.722, 0.181, 0.1, 0.055, 0.0296, 0.01] | [10.0, 2.84, 0.368, 0.164, 0.1, 0.0621, 0.0378, 0.0195, 0.01] | 0 | [95.0, 110.0, 125.0, 150.0, 165.0, 200.0, 250.0, 390.0] | [189.0, 220.0, 300.0, 350.0, 393.0, 450.0, 530.0, 700.0, 960.0]
HV 40A | HV 40A | 40 | 0 | [10.0, 1.3, 0.161, 0.1, 0.0611, 0.0399, 0.0141, 0.01] | [10.0, 2.05, 0.369, 0.198, 0.1, 0.051, 0.0298, 0.01] | 0 | [120.0, 150.0, 200.0, 223.0, 260.0, 300.0, 450.0, 532.0] | [240.0, 300.0, 400.0, 450.0, 530.0, 650.0, 800.0, 1311.0]
HV 50A | HV 50A | 50 | 0 | [10.0, 3.215, 0.597, 0.198, 0.1, 0.0378, 0.022, 0.01] | [10.0, 3.64, 0.854, 0.281, 0.1, 0.0531, 0.022, 0.01] | 0 | [150.0, 170.0, 210.0, 250.0, 294.0, 400.0, 500.0, 711.0] | [300.0, 350.0, 450.0, 550.0, 700.0, 850.0, 1200.0, 1752.0]
HV 6.3A | HV 6.3A | 6.3 | 0 | [10.0, 1.39, 0.344, 0.168, 0.1, 0.056, 0.0263, 0.01] | [10.0, 1.711, 0.516, 0.198, 0.1, 0.0634, 0.0303, 0.01] | 0 | [19.0, 19.5, 20.4, 20.8, 22.0, 25.0, 32.0, 48.0] | [38.0, 40.0, 43.0, 48.0, 53.0, 60.0, 75.0, 118.0]
HV 63A | HV 63A | 63 | 0 | [10.0, 2.84, 0.368, 0.164, 0.1, 0.0621, 0.0378, 0.0195, 0.01] | [10.0, 1.82, 0.344, 0.1, 0.0467, 0.0269, 0.01] | 0 | [189.0, 220.0, 300.0, 350.0, 393.0, 450.0, 530.0, 700.0, 961.0] | [378.0, 500.0, 700.0, 934.0, 1200.0, 1500.0, 2366.0]
HV 80A | HV 80A | 80 | 0 | [10.0, 2.05, 0.369, 0.198, 0.1, 0.051, 0.0298, 0.01] | [10.0, 4.15, 1.03, 0.198, 0.1, 0.051, 0.0172, 0.01] | 0 | [240.0, 300.0, 400.0, 450.0, 530.0, 650.0, 800.0, 1311.0] | [480.0, 550.0, 700.0, 1000.0, 1260.0, 1600.0, 2500.0, 3227.0]
Siemens NH-1-100 | Siemens NH-1-100 | 100 | [5400.0, 2000.0, 400.0, 20.0, 1.0, 0.2, 0.012, 0.004] | 0 | 0 | [150.0, 190.0, 250.0, 430.0, 900.0, 1250.0, 2700.0, 3600.0] | 0 | 0
Siemens NH-1-125 | Siemens NH-1-125 | 125 | [4800.0, 120.0, 7.0, 0.1, 0.004] | 0 | 0 | [180.0, 400.0, 740.0, 2000.0, 4250.0] | 0 | 0
Siemens NH-1-16 | Siemens NH-1-16 | 16 | [4000.0, 400.0, 2.0, 0.1, 0.04, 0.01] | 0 | 0 | [26.0, 35.0, 75.0, 150.0, 200.0, 300.0] | 0 | 0
Siemens NH-1-160 | Siemens NH-1-160 | 160 | [4800.0, 120.0, 7.0, 0.1, 0.004] | 0 | 0 | [210.0, 500.0, 900.0, 2300.0, 5000.0] | 0 | 0
Siemens NH-1-25 | Siemens NH-1-25 | 25 | [4000.0, 1000.0, 10.0, 0.2, 0.02, 0.01] | 0 | 0 | [40.0, 50.0, 100.0, 210.0, 400.0, 500.0] | 0 | 0
Siemens NH-1-50 | Siemens NH-1-50 | 50 | [4000.0, 40.0, 4.0, 1.0, 0.02, 0.01] | 0 | 0 | [86.0, 200.0, 300.0, 400.0, 1000.0, 1280.0] | 0 | 0
Siemens NH-1-63 | Siemens NH-1-63 | 63 | [4000.0, 100.0, 10.0, 2.0, 0.04, 0.01] | 0 | 0 | [100.0, 200.0, 300.0, 400.0, 1000.0, 1500.0] | 0 | 0
Siemens NH-1-80 | Siemens NH-1-80 | 80 | [4800.0, 120.0, 7.0, 0.1, 0.01] | 0 | 0 | [150.58, 250.0, 450.0, 1150.0, 2470.0] | 0 | 0
Siemens NH-2-1000 | Siemens NH-2-1000 | 1000 | [4800.0, 120.0, 7.0, 0.1, 0.004] | 0 | 0 | [1900.0, 3500.0, 8400.0, 24000.0, 52000.0] | 0 | 0
Siemens NH-2-200 | Siemens NH-2-200 | 200 | [4800.0, 120.0, 7.0, 0.1, 0.004] | 0 | 0 | [280.0, 650.0, 1200.0, 3000.0, 7000.0] | 0 | 0
Siemens NH-2-224 | Siemens NH-2-224 | 224 | [4800.0, 120.0, 7.0, 0.2, 0.04, 0.004] | 0 | 0 | [400.0, 750.0, 1453.0, 3025.0, 4315.0, 7600.0] | 0 | 0
Siemens NH-2-250 | Siemens NH-2-250 | 250 | [4800.0, 120.0, 7.0, 0.1, 0.004] | 0 | 0 | [450.0, 800.0, 1650.0, 4000.0, 8500.0] | 0 | 0
Siemens NH-2-315 | Siemens NH-2-315 | 315 | [4800.0, 120.0, 7.0, 0.1, 0.004] | 0 | 0 | [550.0, 920.0, 1900.0, 5000.0, 11000.0] | 0 | 0
Siemens NH-2-355 | Siemens NH-2-355 | 355 | [4800.0, 120.0, 6.0, 0.1, 0.004] | 0 | 0 | [650.0, 1116.27, 2350.0, 5840.0, 12790.0] | 0 | 0
Siemens NH-2-400 | Siemens NH-2-400 | 400 | [4800.0, 120.0, 7.0, 0.1, 0.004] | 0 | 0 | [720.0, 1350.0, 2800.0, 6500.0, 15000.0] | 0 | 0
Siemens NH-2-425 | Siemens NH-2-425 | 425 | [4800.0, 120.0, 7.0, 0.1, 0.004] | 0 | 0 | [850.0, 1500.0, 3050.0, 7500.0, 16500.0] | 0 | 0
Siemens NH-2-630 | Siemens NH-2-630 | 630 | [4800.0, 120.0, 7.0, 0.1, 0.004] | 0 | 0 | [1200.0, 2000.0, 4800.0, 12000.0, 26000.0] | 0 | 0

## dtypes
| element | column | dtype
0 | bus | name | object
1 | bus | vn_kv | float64
2 | bus | type | object
3 | bus | zone | object
4 | bus | in_service | bool
5 | load | name | object
6 | load | bus | uint32
7 | load | p_mw | float64
8 | load | q_mvar | float64
9 | load | const_z_percent | float64
10 | load | const_i_percent | float64
11 | load | sn_mva | float64
12 | load | scaling | float64
13 | load | in_service | bool
14 | load | type | object
15 | ext_grid | name | object
16 | ext_grid | bus | uint32
17 | ext_grid | vm_pu | float64
18 | ext_grid | va_degree | float64
19 | ext_grid | slack_weight | float64
20 | ext_grid | in_service | bool
21 | line | name | object
22 | line | std_type | object
23 | line | from_bus | uint32
24 | line | to_bus | uint32
25 | line | length_km | float64
26 | line | r_ohm_per_km | float64
27 | line | x_ohm_per_km | float64
28 | line | c_nf_per_km | float64
29 | line | g_us_per_km | float64
30 | line | max_i_ka | float64
31 | line | df | float64
32 | line | parallel | uint32
33 | line | type | object
34 | line | in_service | bool
35 | trafo | name | object
36 | trafo | std_type | object
37 | trafo | hv_bus | uint32
38 | trafo | lv_bus | uint32
39 | trafo | sn_mva | float64
40 | trafo | vn_hv_kv | float64
41 | trafo | vn_lv_kv | float64
42 | trafo | vk_percent | float64
43 | trafo | vkr_percent | float64
44 | trafo | pfe_kw | float64
45 | trafo | i0_percent | float64
46 | trafo | shift_degree | float64
47 | trafo | tap_side | object
48 | trafo | tap_neutral | int32
49 | trafo | tap_min | int32
50 | trafo | tap_max | int32
51 | trafo | tap_step_percent | float64
52 | trafo | tap_step_degree | float64
53 | trafo | tap_pos | int32
54 | trafo | tap_phase_shifter | bool
55 | trafo | parallel | uint32
56 | trafo | df | float64
57 | trafo | in_service | bool
58 | line_geodata | coords | object
59 | bus_geodata | x | float64
60 | bus_geodata | y | float64
61 | bus_geodata | coords | object

## parameters
| version | format_version | converged | OPF_converged | name | f_hz | sn_mva
0 | 2.14.6 | 2.14.0 | FALSE | FALSE |  | 50 | 1