## bus
| name | vn_kv | type | zone | in_service
0 | bus_LV_54-14_0_7_node_0 | 0.4 | n |  | TRUE
1 | bus_LV_54-14_0_7_node_1 | 0.4 | n |  | TRUE
2 | bus_LV_54-14_0_7_node_2 | 0.4 | n |  | TRUE
3 | bus_LV_54-14_0_7_node_3 | 0.4 | n |  | TRUE
4 | bus_LV_54-14_0_7_node_4 | 0.4 | n |  | TRUE
5 | bus_LV_54-14_0_7_node_5 | 0.4 | n |  | TRUE
6 | bus_LV_54-14_0_7_node_6 | 0.4 | n |  | TRUE
7 | bus_LV_54-14_0_7_node_7 | 0.4 | n |  | TRUE
8 | bus_LV_54-14_0_7_node_14 | 0.4 | n |  | TRUE
9 | bus_LV_54-14_0_7_node_67 | 0.4 | n |  | TRUE
10 | bus_LV_54-14_0_7_node_64 | 0.4 | n |  | TRUE
11 | bus_LV_54-14_0_7_node_19 | 0.4 | n |  | TRUE
12 | bus_LV_54-14_0_7_node_39 | 0.4 | n |  | TRUE
13 | bus_LV_54-14_0_7_node_60 | 0.4 | n |  | TRUE
14 | bus_LV_54-14_0_7_node_15 | 0.4 | n |  | TRUE
15 | bus_LV_54-14_0_7_node_18 | 0.4 | n |  | TRUE
16 | bus_LV_54-14_0_7_node_37 | 0.4 | n |  | TRUE
17 | bus_LV_54-14_0_7_node_59 | 0.4 | n |  | TRUE
18 | bus_LV_54-14_0_7_node_8 | 0.4 | n |  | TRUE
19 | bus_LV_54-14_0_7_node_9 | 0.4 | n |  | TRUE
20 | bus_LV_54-14_0_7_node_10 | 0.4 | n |  | TRUE
21 | bus_LV_54-14_0_7_node_11 | 0.4 | n |  | TRUE
22 | bus_LV_54-14_0_7_node_12 | 0.4 | n |  | TRUE
23 | bus_LV_54-14_0_7_node_45 | 0.4 | n |  | TRUE
24 | bus_LV_54-14_0_7_node_21 | 0.4 | n |  | TRUE
25 | bus_LV_54-14_0_7_node_16 | 0.4 | n |  | TRUE
26 | bus_LV_54-14_0_7_node_61 | 0.4 | n |  | TRUE
27 | bus_LV_54-14_0_7_node_52 | 0.4 | n |  | TRUE
28 | bus_LV_54-14_0_7_node_49 | 0.4 | n |  | TRUE
29 | bus_LV_54-14_0_7_node_47 | 0.4 | n |  | TRUE
30 | bus_LV_54-14_0_7_node_20 | 0.4 | n |  | TRUE
31 | bus_LV_54-14_0_7_node_22 | 0.4 | n |  | TRUE
32 | bus_LV_54-14_0_7_node_24 | 0.4 | n |  | TRUE
33 | bus_LV_54-14_0_7_node_25 | 0.4 | n |  | TRUE
34 | bus_LV_54-14_0_7_node_26 | 0.4 | n |  | TRUE
35 | bus_LV_54-14_0_7_node_27 | 0.4 | n |  | TRUE
36 | bus_LV_54-14_0_7_node_38 | 0.4 | n |  | TRUE
37 | bus_LV_54-14_0_7_node_28 | 0.4 | n |  | TRUE
38 | bus_LV_54-14_0_7_node_36 | 0.4 | n |  | TRUE
39 | bus_LV_54-14_0_7_node_46 | 0.4 | n |  | TRUE
40 | bus_LV_54-14_0_7_node_43 | 0.4 | n |  | TRUE
41 | bus_LV_54-14_0_7_node_29 | 0.4 | n |  | TRUE
42 | bus_LV_54-14_0_7_node_30 | 0.4 | n |  | TRUE
43 | bus_LV_54-14_0_7_node_31 | 0.4 | n |  | TRUE
44 | bus_LV_54-14_0_7_node_32 | 0.4 | n |  | TRUE
45 | bus_LV_54-14_0_7_node_33 | 0.4 | n |  | TRUE
46 | bus_LV_54-14_0_7_node_34 | 0.4 | n |  | TRUE
47 | bus_LV_54-14_0_7_node_41 | 0.4 | n |  | TRUE
48 | bus_LV_54-14_0_7_node_35 | 0.4 | n |  | TRUE
49 | bus_LV_54-14_0_7_node_40 | 0.4 | n |  | TRUE
50 | bus_LV_54-14_0_7_node_56 | 0.4 | n |  | TRUE
51 | bus_LV_54-14_0_7_node_58 | 0.4 | n |  | TRUE
52 | bus_LV_54-14_0_7_node_54 | 0.4 | n |  | TRUE
53 | bus_LV_54-14_0_7_node_91 | 0.4 | n |  | TRUE
54 | bus_LV_54-14_0_7_node_93 | 0.4 | n |  | TRUE
55 | bus_LV_54-14_0_7_node_89 | 0.4 | n |  | TRUE
56 | bus_LV_54-14_0_7_node_48 | 0.4 | n |  | TRUE
57 | bus_LV_54-14_0_7_node_50 | 0.4 | n |  | TRUE
58 | bus_LV_54-14_0_7_node_51 | 0.4 | n |  | TRUE
59 | bus_LV_54-14_0_7_node_66 | 0.4 | n |  | TRUE
60 | bus_LV_54-14_0_7_node_62 | 0.4 | n |  | TRUE
61 | bus_LV_54-14_0_7_node_53 | 0.4 | n |  | TRUE
62 | bus_LV_54-14_0_7_node_87 | 0.4 | n |  | TRUE
63 | bus_LV_54-14_0_7_node_86 | 0.4 | n |  | TRUE
64 | bus_LV_54-14_0_7_node_63 | 0.4 | n |  | TRUE
65 | bus_LV_54-14_0_7_node_115 | 0.4 | n |  | TRUE
66 | bus_LV_54-14_0_7_node_55 | 0.4 | n |  | TRUE
67 | bus_LV_54-14_0_7_node_57 | 0.4 | n |  | TRUE
68 | bus_LV_54-14_0_7_node_94 | 0.4 | n |  | TRUE
69 | bus_LV_54-14_0_7_node_71 | 0.4 | n |  | TRUE
70 | bus_LV_54-14_0_7_node_98 | 0.4 | n |  | TRUE
71 | bus_LV_54-14_0_7_node_72 | 0.4 | n |  | TRUE
72 | bus_LV_54-14_0_7_node_69 | 0.4 | n |  | TRUE
73 | bus_LV_54-14_0_7_node_65 | 0.4 | n |  | TRUE
74 | bus_LV_54-14_0_7_node_73 | 0.4 | n |  | TRUE
75 | bus_LV_54-14_0_7_node_74 | 0.4 | n |  | TRUE
76 | bus_LV_54-14_0_7_node_83 | 0.4 | n |  | TRUE
77 | bus_LV_54-14_0_7_node_68 | 0.4 | n |  | TRUE
78 | bus_LV_54-14_0_7_node_70 | 0.4 | n |  | TRUE
79 | bus_LV_54-14_0_7_node_85 | 0.4 | n |  | TRUE
80 | bus_LV_54-14_0_7_node_112 | 0.4 | n |  | TRUE
81 | bus_LV_54-14_0_7_node_84 | 0.4 | n |  | TRUE
82 | bus_LV_54-14_0_7_node_111 | 0.4 | n |  | TRUE
83 | bus_LV_54-14_0_7_node_106 | 0.4 | n |  | TRUE
84 | bus_LV_54-14_0_7_node_108 | 0.4 | n |  | TRUE
85 | bus_LV_54-14_0_7_node_109 | 0.4 | n |  | TRUE
86 | bus_LV_54-14_0_7_node_107 | 0.4 | n |  | TRUE
87 | bus_LV_54-14_0_7_node_76 | 0.4 | n |  | TRUE
88 | bus_LV_54-14_0_7_node_77 | 0.4 | n |  | TRUE
89 | bus_LV_54-14_0_7_node_81 | 0.4 | n |  | TRUE
90 | bus_LV_54-14_0_7_node_88 | 0.4 | n |  | TRUE
91 | bus_LV_54-14_0_7_node_79 | 0.4 | n |  | TRUE
92 | bus_LV_54-14_0_7_node_78 | 0.4 | n |  | TRUE
93 | bus_LV_54-14_0_7_node_80 | 0.4 | n |  | TRUE
94 | bus_LV_54-14_0_7_node_82 | 0.4 | n |  | TRUE
95 | bus_LV_54-14_0_7_node_114 | 0.4 | n |  | TRUE
96 | bus_LV_54-14_0_7_node_113 | 0.4 | n |  | TRUE
97 | bus_LV_54-14_0_7_node_90 | 0.4 | n |  | TRUE
98 | bus_LV_54-14_0_7_node_92 | 0.4 | n |  | TRUE
99 | bus_LV_54-14_0_7_node_95 | 0.4 | n |  | TRUE
100 | bus_LV_54-14_0_7_node_96 | 0.4 | n |  | TRUE
101 | bus_LV_54-14_0_7_node_97 | 0.4 | n |  | TRUE
102 | bus_LV_54-14_0_7_node_99 | 0.4 | n |  | TRUE
103 | bus_LV_54-14_0_7_node_100 | 0.4 | n |  | TRUE
104 | bus_LV_54-14_0_7_node_102 | 0.4 | n |  | TRUE
105 | bus_LV_54-14_0_7_node_103 | 0.4 | n |  | TRUE
106 | bus_LV_54-14_0_7_node_104 | 0.4 | n |  | TRUE
107 | bus_LV_54-14_0_7_node_101 | 0.4 | n |  | TRUE
108 | bus_LV_54-14_0_7_node_105 | 0.4 | n |  | TRUE
109 | bus_LV_54-14_0_7_node_110 | 0.4 | n |  | TRUE
110 | bus_MV_504_0_node_114 | 20 | n |  | TRUE

## load
| name | bus | p_mw | q_mvar | const_z_percent | const_i_percent | sn_mva | scaling | in_service | type
0 | LV_54-14_0_7_load_0 | 0 | 0.0046119 | 0.0011559 | 0 | 0 |  | 1 | TRUE | wye
1 | LV_54-14_0_7_load_3 | 3 | 0.003576 | 0.00089623 | 0 | 0 |  | 1 | TRUE | wye
2 | LV_54-14_0_7_load_4 | 4 | 0.007249 | 0.0018168 | 0 | 0 |  | 1 | TRUE | wye
3 | LV_54-14_0_7_load_5 | 5 | 0.0057041 | 0.0014296 | 0 | 0 |  | 1 | TRUE | wye
4 | LV_54-14_0_7_load_7 | 7 | 0.0017497 | 0.00043851 | 0 | 0 |  | 1 | TRUE | wye
5 | LV_54-14_0_7_load_14 | 8 | 0.0039931 | 0.0010008 | 0 | 0 |  | 1 | TRUE | wye
6 | LV_54-14_0_7_load_67 | 9 | 0.0017509 | 0.00043881 | 0 | 0 |  | 1 | TRUE | wye
7 | LV_54-14_0_7_load_64 | 10 | 0.0076512 | 0.0019176 | 0 | 0 |  | 1 | TRUE | wye
8 | LV_54-14_0_7_load_19 | 11 | 0.011137 | 0.0027911 | 0 | 0 |  | 1 | TRUE | wye
9 | LV_54-14_0_7_load_39 | 12 | 0.0036733 | 0.0009206 | 0 | 0 |  | 1 | TRUE | wye
10 | LV_54-14_0_7_load_60 | 13 | 0.014381 | 0.0036043 | 0 | 0 |  | 1 | TRUE | wye
11 | LV_54-14_0_7_load_18 | 15 | 0.012198 | 0.003057 | 0 | 0 |  | 1 | TRUE | wye
12 | LV_54-14_0_7_load_59 | 17 | 0.012584 | 0.0031537 | 0 | 0 |  | 1 | TRUE | wye
13 | LV_54-14_0_7_load_8 | 18 | 0.0084891 | 0.0021276 | 0 | 0 |  | 1 | TRUE | wye
14 | LV_54-14_0_7_load_9 | 19 | 0.0010282 | 0.00025769 | 0 | 0 |  | 1 | TRUE | wye
15 | LV_54-14_0_7_load_11 | 21 | 0.00090892 | 0.0002278 | 0 | 0 |  | 1 | TRUE | wye
16 | LV_54-14_0_7_load_45 | 23 | 0.0053497 | 0.0013408 | 0 | 0 |  | 1 | TRUE | wye
17 | LV_54-14_0_7_load_21 | 24 | 0.0086066 | 0.002157 | 0 | 0 |  | 1 | TRUE | wye
18 | LV_54-14_0_7_load_16 | 25 | 0.00084705 | 0.00021229 | 0 | 0 |  | 1 | TRUE | wye
19 | LV_54-14_0_7_load_61 | 26 | 0.0009633 | 0.00024143 | 0 | 0 |  | 1 | TRUE | wye
20 | LV_54-14_0_7_load_52 | 27 | 0.0064468 | 0.0016157 | 0 | 0 |  | 1 | TRUE | wye
21 | LV_54-14_0_7_load_47 | 29 | 0.0043244 | 0.0010838 | 0 | 0 |  | 1 | TRUE | wye
22 | LV_54-14_0_7_load_20 | 30 | 0.0041803 | 0.0010477 | 0 | 0 |  | 1 | TRUE | wye
23 | LV_54-14_0_7_load_22 | 31 | 0.00099903 | 0.00025038 | 0 | 0 |  | 1 | TRUE | wye
24 | LV_54-14_0_7_load_25 | 33 | 0.00080152 | 0.00020088 | 0 | 0 |  | 1 | TRUE | wye
25 | LV_54-14_0_7_load_26 | 34 | 0.035973 | 0.0090156 | 0 | 0 |  | 1 | TRUE | wye
26 | LV_54-14_0_7_load_27 | 35 | 0.0082378 | 0.0020646 | 0 | 0 |  | 1 | TRUE | wye
27 | LV_54-14_0_7_load_38 | 36 | 0.0056986 | 0.0014282 | 0 | 0 |  | 1 | TRUE | wye
28 | LV_54-14_0_7_load_28 | 37 | 0.0041553 | 0.0010414 | 0 | 0 |  | 1 | TRUE | wye
29 | LV_54-14_0_7_load_36 | 38 | 0.026496 | 0.0066404 | 0 | 0 |  | 1 | TRUE | wye
30 | LV_54-14_0_7_load_43 | 40 | 0.011988 | 0.0030045 | 0 | 0 |  | 1 | TRUE | wye
31 | LV_54-14_0_7_load_29 | 41 | 0.0082019 | 0.0020556 | 0 | 0 |  | 1 | TRUE | wye
32 | LV_54-14_0_7_load_30 | 42 | 0.0076373 | 0.0019141 | 0 | 0 |  | 1 | TRUE | wye
33 | LV_54-14_0_7_load_32 | 44 | 0.0030098 | 0.00075432 | 0 | 0 |  | 1 | TRUE | wye
34 | LV_54-14_0_7_load_34 | 46 | 0.025711 | 0.0064437 | 0 | 0 |  | 1 | TRUE | wye
35 | LV_54-14_0_7_load_41 | 47 | 0.016358 | 0.0040997 | 0 | 0 |  | 1 | TRUE | wye
36 | LV_54-14_0_7_load_35 | 48 | 0.025498 | 0.0063905 | 0 | 0 |  | 1 | TRUE | wye
37 | LV_54-14_0_7_load_40 | 49 | 0.011829 | 0.0029646 | 0 | 0 |  | 1 | TRUE | wye
38 | LV_54-14_0_7_load_58 | 51 | 0.0026463 | 0.00066322 | 0 | 0 |  | 1 | TRUE | wye
39 | LV_54-14_0_7_load_54 | 52 | 0.0038349 | 0.00096112 | 0 | 0 |  | 1 | TRUE | wye
40 | LV_54-14_0_7_load_93 | 54 | 0.016644 | 0.0041713 | 0 | 0 |  | 1 | TRUE | wye
41 | LV_54-14_0_7_load_89 | 55 | 0.0023746 | 0.00059513 | 0 | 0 |  | 1 | TRUE | wye
42 | LV_54-14_0_7_load_51 | 58 | 0.0047052 | 0.0011792 | 0 | 0 |  | 1 | TRUE | wye
43 | LV_54-14_0_7_load_66 | 59 | 0.0047021 | 0.0011785 | 0 | 0 |  | 1 | TRUE | wye
44 | LV_54-14_0_7_load_62 | 60 | 0.0031458 | 0.00078841 | 0 | 0 |  | 1 | TRUE | wye
45 | LV_54-14_0_7_load_86 | 63 | 0.019514 | 0.0048906 | 0 | 0 |  | 1 | TRUE | wye
46 | LV_54-14_0_7_load_115 | 65 | 0.0038293 | 0.00095971 | 0 | 0 |  | 1 | TRUE | wye
47 | LV_54-14_0_7_load_55 | 66 | 0.0039214 | 0.0009828 | 0 | 0 |  | 1 | TRUE | wye
48 | LV_54-14_0_7_load_94 | 68 | 0.0087166 | 0.0021846 | 0 | 0 |  | 1 | TRUE | wye
49 | LV_54-14_0_7_load_98 | 70 | 0.013942 | 0.0034941 | 0 | 0 |  | 1 | TRUE | wye
50 | LV_54-14_0_7_load_69 | 72 | 0.0022152 | 0.00055518 | 0 | 0 |  | 1 | TRUE | wye
51 | LV_54-14_0_7_load_73 | 74 | 0.013271 | 0.003326 | 0 | 0 |  | 1 | TRUE | wye
52 | LV_54-14_0_7_load_83 | 76 | 0.01186 | 0.0029724 | 0 | 0 |  | 1 | TRUE | wye
53 | LV_54-14_0_7_load_112 | 80 | 0.0057657 | 0.001445 | 0 | 0 |  | 1 | TRUE | wye
54 | LV_54-14_0_7_load_84 | 81 | 0.0027299 | 0.00068419 | 0 | 0 |  | 1 | TRUE | wye
55 | LV_54-14_0_7_load_111 | 82 | 0.0031456 | 0.00078836 | 0 | 0 |  | 1 | TRUE | wye
56 | LV_54-14_0_7_load_106 | 83 | 0.0011774 | 0.00029508 | 0 | 0 |  | 1 | TRUE | wye
57 | LV_54-14_0_7_load_108 | 84 | 0.0014489 | 0.00036314 | 0 | 0 |  | 1 | TRUE | wye
58 | LV_54-14_0_7_load_109 | 85 | 0.0032829 | 0.00082277 | 0 | 0 |  | 1 | TRUE | wye
59 | LV_54-14_0_7_load_107 | 86 | 0.0051775 | 0.0012976 | 0 | 0 |  | 1 | TRUE | wye
60 | LV_54-14_0_7_load_76 | 87 | 0.014619 | 0.0036638 | 0 | 0 |  | 1 | TRUE | wye
61 | LV_54-14_0_7_load_88 | 90 | 0.0069044 | 0.0017304 | 0 | 0 |  | 1 | TRUE | wye
62 | LV_54-14_0_7_load_78 | 92 | 0.0021505 | 0.00053896 | 0 | 0 |  | 1 | TRUE | wye
63 | LV_54-14_0_7_load_82 | 94 | 0.0088692 | 0.0022228 | 0 | 0 |  | 1 | TRUE | wye
64 | LV_54-14_0_7_load_113 | 96 | 0.033054 | 0.0082841 | 0 | 0 |  | 1 | TRUE | wye
65 | LV_54-14_0_7_load_90 | 97 | 0.014891 | 0.003732 | 0 | 0 |  | 1 | TRUE | wye
66 | LV_54-14_0_7_load_92 | 98 | 0.009156 | 0.0022947 | 0 | 0 |  | 1 | TRUE | wye
67 | LV_54-14_0_7_load_99 | 102 | 0.0066854 | 0.0016755 | 0 | 0 |  | 1 | TRUE | wye
68 | LV_54-14_0_7_load_100 | 103 | 0.0011883 | 0.00029781 | 0 | 0 |  | 1 | TRUE | wye
69 | LV_54-14_0_7_load_102 | 104 | 0.014712 | 0.0036872 | 0 | 0 |  | 1 | TRUE | wye
70 | LV_54-14_0_7_load_101 | 107 | 0.019186 | 0.0048086 | 0 | 0 |  | 1 | TRUE | wye
71 | LV_54-14_0_7_load_105 | 108 | 0.012171 | 0.0030503 | 0 | 0 |  | 1 | TRUE | wye
72 | LV_54-14_0_7_load_110 | 109 | 0.0027433 | 0.00068755 | 0 | 0 |  | 1 | TRUE | wye

## ext_grid
| name | bus | vm_pu | va_degree | slack_weight | in_service
0 |  | 67 | 1 | 0 | 1 | TRUE

## line
| name | std_type | from_bus | to_bus | length_km | r_ohm_per_km | x_ohm_per_km | c_nf_per_km | g_us_per_km | max_i_ka | df | parallel | type | in_service
0 | LV_54-14_0_7_line_0 |  | 0 | 1 | 0.025242 | 0.125 | 0.08 | 261 | 0 | 0.364 | 1 | 1 | cs | TRUE
1 | LV_54-14_0_7_line_1 |  | 0 | 2 | 0.020933 | 0.125 | 0.08 | 261 | 0 | 0.364 | 1 | 1 | cs | TRUE
2 | LV_54-14_0_7_line_2 |  | 1 | 3 | 0.054346 | 0.125 | 0.08 | 261 | 0 | 0.364 | 1 | 1 | cs | TRUE
3 | LV_54-14_0_7_line_3 |  | 1 | 4 | 0.020093 | 0.125 | 0.08 | 261 | 0 | 0.364 | 1 | 1 | cs | TRUE
4 | LV_54-14_0_7_line_4 |  | 1 | 5 | 0.026775 | 0.125 | 0.08 | 261 | 0 | 0.364 | 1 | 1 | cs | TRUE
5 | LV_54-14_0_7_line_5 |  | 2 | 6 | 0.037241 | 0.125 | 0.08 | 261 | 0 | 0.364 | 1 | 3 | cs | TRUE
6 | LV_54-14_0_7_line_6 |  | 2 | 7 | 0.021776 | 0.125 | 0.08 | 261 | 0 | 0.364 | 1 | 3 | cs | TRUE
7 | LV_54-14_0_7_line_7 |  | 3 | 8 | 0.016685 | 0.125 | 0.08 | 261 | 0 | 0.364 | 1 | 1 | cs | TRUE
8 | LV_54-14_0_7_line_8 |  | 4 | 9 | 0.015005 | 0.125 | 0.08 | 261 | 0 | 0.364 | 1 | 1 | cs | TRUE
9 | LV_54-14_0_7_line_9 |  | 5 | 10 | 0.02642 | 0.125 | 0.08 | 261 | 0 | 0.364 | 1 | 1 | cs | TRUE
10 | LV_54-14_0_7_line_10 |  | 6 | 11 | 0.0085548 | 0.125 | 0.08 | 261 | 0 | 0.364 | 1 | 1 | cs | TRUE
11 | LV_54-14_0_7_line_11 |  | 6 | 12 | 0.020028 | 0.125 | 0.08 | 261 | 0 | 0.364 | 1 | 3 | cs | TRUE
12 | LV_54-14_0_7_line_12 |  | 7 | 13 | 0.0050508 | 0.125 | 0.08 | 261 | 0 | 0.364 | 1 | 3 | cs | TRUE
13 | LV_54-14_0_7_line_13 |  | 8 | 14 | 0.0059737 | 0.125 | 0.08 | 261 | 0 | 0.364 | 1 | 1 | cs | TRUE
14 | LV_54-14_0_7_line_14 |  | 11 | 15 | 0.019208 | 0.125 | 0.08 | 261 | 0 | 0.364 | 1 | 1 | cs | TRUE
15 | LV_54-14_0_7_line_15 |  | 12 | 16 | 0.014467 | 0.125 | 0.08 | 261 | 0 | 0.364 | 1 | 3 | cs | TRUE
16 | LV_54-14_0_7_line_16 |  | 13 | 17 | 0.018285 | 0.125 | 0.08 | 261 | 0 | 0.364 | 1 | 3 | cs | TRUE
17 | LV_54-14_0_7_line_17 |  | 14 | 25 | 0.01585 | 0.125 | 0.08 | 261 | 0 | 0.364 | 1 | 1 | cs | TRUE
18 | LV_54-14_0_7_line_18 |  | 15 | 30 | 0.0036548 | 0.125 | 0.08 | 261 | 0 | 0.364 | 1 | 1 | cs | TRUE
19 | LV_54-14_0_7_line_19 |  | 16 | 48 | 0.029103 | 0.125 | 0.08 | 261 | 0 | 0.364 | 1 | 3 | cs | TRUE
20 | LV_54-14_0_7_line_20 |  | 17 | 51 | 0.018613 | 0.125 | 0.08 | 261 | 0 | 0.364 | 1 | 3 | cs | TRUE
21 | LV_54-14_0_7_line_21 |  | 18 | 19 | 0.0099194 | 0.125 | 0.08 | 261 | 0 | 0.364 | 1 | 1 | cs | TRUE
22 | LV_54-14_0_7_line_22 |  | 18 | 20 | 0.014709 | 0.125 | 0.08 | 261 | 0 | 0.364 | 1 | 1 | cs | TRUE
23 | LV_54-14_0_7_line_23 |  | 19 | 21 | 0.026767 | 0.125 | 0.08 | 261 | 0 | 0.364 | 1 | 1 | cs | TRUE
24 | LV_54-14_0_7_line_24 |  | 20 | 22 | 0.038366 | 0.125 | 0.08 | 261 | 0 | 0.364 | 1 | 1 | cs | TRUE
25 | LV_54-14_0_7_line_25 |  | 22 | 23 | 0.02273 | 0.125 | 0.08 | 261 | 0 | 0.364 | 1 | 1 | cs | TRUE
26 | LV_54-14_0_7_line_26 |  | 23 | 24 | 0.026833 | 0.125 | 0.08 | 261 | 0 | 0.364 | 1 | 1 | cs | TRUE
27 | LV_54-14_0_7_line_27 |  | 24 | 30 | 0.019827 | 0.125 | 0.08 | 261 | 0 | 0.364 | 1 | 1 | cs | TRUE
28 | LV_54-14_0_7_line_28 |  | 25 | 26 | 0.00061497 | 0.125 | 0.08 | 261 | 0 | 0.364 | 1 | 1 | cs | TRUE
29 | LV_54-14_0_7_line_29 |  | 27 | 28 | 0.0046175 | 0.125 | 0.08 | 261 | 0 | 0.364 | 1 | 1 | cs | TRUE
30 | LV_54-14_0_7_line_30 |  | 28 | 29 | 0.034767 | 0.125 | 0.08 | 261 | 0 | 0.364 | 1 | 1 | cs | TRUE
31 | LV_54-14_0_7_line_31 |  | 29 | 56 | 0.016578 | 0.125 | 0.08 | 261 | 0 | 0.364 | 1 | 1 | cs | TRUE
32 | LV_54-14_0_7_line_32 |  | 31 | 32 | 0.016785 | 0.125 | 0.08 | 261 | 0 | 0.364 | 1 | 1 | cs | TRUE
33 | LV_54-14_0_7_line_33 |  | 32 | 33 | 0.035126 | 0.125 | 0.08 | 261 | 0 | 0.364 | 1 | 3 | cs | TRUE
34 | LV_54-14_0_7_line_34 |  | 32 | 34 | 0.0080469 | 0.125 | 0.08 | 261 | 0 | 0.364 | 1 | 3 | cs | TRUE
35 | LV_54-14_0_7_line_35 |  | 33 | 35 | 0.016138 | 0.125 | 0.08 | 261 | 0 | 0.364 | 1 | 2 | cs | TRUE
36 | LV_54-14_0_7_line_36 |  | 34 | 36 | 0.034303 | 0.125 | 0.08 | 261 | 0 | 0.364 | 1 | 3 | cs | TRUE
37 | LV_54-14_0_7_line_37 |  | 35 | 37 | 0.0095226 | 0.125 | 0.08 | 261 | 0 | 0.364 | 1 | 1 | cs | TRUE
38 | LV_54-14_0_7_line_38 |  | 36 | 38 | 0.0012029 | 0.125 | 0.08 | 261 | 0 | 0.364 | 1 | 3 | cs | TRUE
39 | LV_54-14_0_7_line_39 |  | 37 | 39 | 0.0097801 | 0.125 | 0.08 | 261 | 0 | 0.364 | 1 | 1 | cs | TRUE
40 | LV_54-14_0_7_line_40 |  | 38 | 48 | 0.018755 | 0.125 | 0.08 | 261 | 0 | 0.364 | 1 | 3 | cs | TRUE
41 | LV_54-14_0_7_line_41 |  | 39 | 40 | 0.027226 | 0.125 | 0.08 | 261 | 0 | 0.364 | 1 | 1 | cs | TRUE
42 | LV_54-14_0_7_line_42 |  | 40 | 45 | 0.026461 | 0.125 | 0.08 | 261 | 0 | 0.364 | 1 | 1 | cs | TRUE
43 | LV_54-14_0_7_line_43 |  | 41 | 42 | 0.023419 | 0.125 | 0.08 | 261 | 0 | 0.364 | 1 | 1 | cs | TRUE
44 | LV_54-14_0_7_line_44 |  | 41 | 43 | 0.020012 | 0.125 | 0.08 | 261 | 0 | 0.364 | 1 | 1 | cs | TRUE
45 | LV_54-14_0_7_line_45 |  | 42 | 44 | 0.013697 | 0.125 | 0.08 | 261 | 0 | 0.364 | 1 | 1 | cs | TRUE
46 | LV_54-14_0_7_line_46 |  | 43 | 45 | 0.022538 | 0.125 | 0.08 | 261 | 0 | 0.364 | 1 | 1 | cs | TRUE
47 | LV_54-14_0_7_line_47 |  | 43 | 46 | 0.03362 | 0.125 | 0.08 | 261 | 0 | 0.364 | 1 | 1 | cs | TRUE
48 | LV_54-14_0_7_line_48 |  | 45 | 47 | 0.01241 | 0.125 | 0.08 | 261 | 0 | 0.364 | 1 | 1 | cs | TRUE
49 | LV_54-14_0_7_line_49 |  | 49 | 50 | 0.0016308 | 0.125 | 0.08 | 261 | 0 | 0.364 | 1 | 1 | cs | TRUE
50 | LV_54-14_0_7_line_50 |  | 50 | 51 | 0.012694 | 0.125 | 0.08 | 261 | 0 | 0.364 | 1 | 3 | cs | TRUE
51 | LV_54-14_0_7_line_51 |  | 50 | 52 | 0.013389 | 0.125 | 0.08 | 261 | 0 | 0.364 | 1 | 3 | cs | TRUE
52 | LV_54-14_0_7_line_52 |  | 52 | 66 | 0.015247 | 0.125 | 0.08 | 261 | 0 | 0.364 | 1 | 3 | cs | TRUE
53 | LV_54-14_0_7_line_53 |  | 53 | 54 | 0.022535 | 0.125 | 0.08 | 261 | 0 | 0.364 | 1 | 1 | cs | TRUE
54 | LV_54-14_0_7_line_54 |  | 53 | 55 | 0.012995 | 0.125 | 0.08 | 261 | 0 | 0.364 | 1 | 1 | cs | TRUE
55 | LV_54-14_0_7_line_55 |  | 55 | 97 | 0.017375 | 0.125 | 0.08 | 261 | 0 | 0.364 | 1 | 1 | cs | TRUE
56 | LV_54-14_0_7_line_56 |  | 56 | 57 | 0.04191 | 0.125 | 0.08 | 261 | 0 | 0.364 | 1 | 1 | cs | TRUE
57 | LV_54-14_0_7_line_57 |  | 56 | 58 | 0.011724 | 0.125 | 0.08 | 261 | 0 | 0.364 | 1 | 1 | cs | TRUE
58 | LV_54-14_0_7_line_58 |  | 57 | 59 | 0.04427 | 0.125 | 0.08 | 261 | 0 | 0.364 | 1 | 1 | cs | TRUE
59 | LV_54-14_0_7_line_59 |  | 57 | 60 | 0.0048769 | 0.125 | 0.08 | 261 | 0 | 0.364 | 1 | 1 | cs | TRUE
60 | LV_54-14_0_7_line_60 |  | 58 | 61 | 0.022487 | 0.125 | 0.08 | 261 | 0 | 0.364 | 1 | 1 | cs | TRUE
61 | LV_54-14_0_7_line_61 |  | 59 | 63 | 0.021753 | 0.125 | 0.08 | 261 | 0 | 0.364 | 1 | 1 | cs | TRUE
62 | LV_54-14_0_7_line_62 |  | 60 | 64 | 0.049077 | 0.125 | 0.08 | 261 | 0 | 0.364 | 1 | 1 | cs | TRUE
63 | LV_54-14_0_7_line_63 |  | 61 | 62 | 0.1742 | 0.125 | 0.08 | 261 | 0 | 0.364 | 1 | 1 | cs | TRUE
64 | LV_54-14_0_7_line_64 |  | 62 | 65 | 0.017705 | 0.125 | 0.08 | 261 | 0 | 0.364 | 1 | 1 | cs | TRUE
65 | LV_54-14_0_7_line_65 |  | 63 | 76 | 0.061415 | 0.125 | 0.08 | 261 | 0 | 0.364 | 1 | 1 | cs | TRUE
66 | LV_54-14_0_7_line_66 |  | 64 | 73 | 0.016418 | 0.125 | 0.08 | 261 | 0 | 0.364 | 1 | 1 | cs | TRUE
67 | LV_54-14_0_7_line_67 |  | 66 | 67 | 0.0028308 | 0.125 | 0.08 | 261 | 0 | 0.364 | 1 | 3 | cs | TRUE
68 | LV_54-14_0_7_line_68 |  | 67 | 68 | 0.017456 | 0.125 | 0.08 | 261 | 0 | 0.364 | 1 | 1 | cs | TRUE
69 | LV_54-14_0_7_line_69 |  | 67 | 69 | 0.031162 | 0.125 | 0.08 | 261 | 0 | 0.364 | 1 | 3 | cs | TRUE
70 | LV_54-14_0_7_line_70 |  | 68 | 70 | 0.02827 | 0.125 | 0.08 | 261 | 0 | 0.364 | 1 | 1 | cs | TRUE
71 | LV_54-14_0_7_line_71 |  | 69 | 71 | 0.015649 | 0.125 | 0.08 | 261 | 0 | 0.364 | 1 | 1 | cs | TRUE
72 | LV_54-14_0_7_line_72 |  | 69 | 72 | 0.017067 | 0.125 | 0.08 | 261 | 0 | 0.364 | 1 | 3 | cs | TRUE
73 | LV_54-14_0_7_line_73 |  | 70 | 102 | 0.011902 | 0.125 | 0.08 | 261 | 0 | 0.364 | 1 | 1 | cs | TRUE
74 | LV_54-14_0_7_line_74 |  | 71 | 83 | 0.011589 | 0.125 | 0.08 | 261 | 0 | 0.364 | 1 | 1 | cs | TRUE
75 | LV_54-14_0_7_line_75 |  | 72 | 77 | 0.015188 | 0.125 | 0.08 | 261 | 0 | 0.364 | 1 | 3 | cs | TRUE
76 | LV_54-14_0_7_line_76 |  | 73 | 74 | 0.023429 | 0.125 | 0.08 | 261 | 0 | 0.364 | 1 | 1 | cs | TRUE
77 | LV_54-14_0_7_line_77 |  | 74 | 75 | 0.02507 | 0.125 | 0.08 | 261 | 0 | 0.364 | 1 | 1 | cs | TRUE
78 | LV_54-14_0_7_line_78 |  | 75 | 87 | 0.043358 | 0.125 | 0.08 | 261 | 0 | 0.364 | 1 | 1 | cs | TRUE
79 | LV_54-14_0_7_line_79 |  | 75 | 88 | 0.009711 | 0.125 | 0.08 | 261 | 0 | 0.364 | 1 | 1 | cs | TRUE
80 | LV_54-14_0_7_line_80 |  | 77 | 78 | 0.005812 | 0.125 | 0.08 | 261 | 0 | 0.364 | 1 | 3 | cs | TRUE
81 | LV_54-14_0_7_line_81 |  | 78 | 79 | 0.028242 | 0.125 | 0.08 | 261 | 0 | 0.364 | 1 | 3 | cs | TRUE
82 | LV_54-14_0_7_line_82 |  | 78 | 80 | 0.017667 | 0.125 | 0.08 | 261 | 0 | 0.364 | 1 | 1 | cs | TRUE
83 | LV_54-14_0_7_line_83 |  | 79 | 81 | 0.025122 | 0.125 | 0.08 | 261 | 0 | 0.364 | 1 | 2 | cs | TRUE
84 | LV_54-14_0_7_line_84 |  | 80 | 82 | 0.0015599 | 0.125 | 0.08 | 261 | 0 | 0.364 | 1 | 1 | cs | TRUE
85 | LV_54-14_0_7_line_85 |  | 81 | 89 | 0.022622 | 0.125 | 0.08 | 261 | 0 | 0.364 | 1 | 1 | cs | TRUE
86 | LV_54-14_0_7_line_86 |  | 82 | 109 | 0.011896 | 0.125 | 0.08 | 261 | 0 | 0.364 | 1 | 1 | cs | TRUE
87 | LV_54-14_0_7_line_87 |  | 83 | 86 | 0.0076828 | 0.125 | 0.08 | 261 | 0 | 0.364 | 1 | 1 | cs | TRUE
88 | LV_54-14_0_7_line_88 |  | 84 | 85 | 0.01107 | 0.125 | 0.08 | 261 | 0 | 0.364 | 1 | 1 | cs | TRUE
89 | LV_54-14_0_7_line_89 |  | 85 | 109 | 0.0028301 | 0.125 | 0.08 | 261 | 0 | 0.364 | 1 | 1 | cs | TRUE
90 | LV_54-14_0_7_line_90 |  | 88 | 89 | 0.003706 | 0.125 | 0.08 | 261 | 0 | 0.364 | 1 | 1 | cs | TRUE
91 | LV_54-14_0_7_line_91 |  | 88 | 90 | 0.018147 | 0.125 | 0.08 | 261 | 0 | 0.364 | 1 | 1 | cs | TRUE
92 | LV_54-14_0_7_line_92 |  | 89 | 91 | 0.041907 | 0.125 | 0.08 | 261 | 0 | 0.364 | 1 | 1 | cs | TRUE
93 | LV_54-14_0_7_line_93 |  | 91 | 94 | 0.057393 | 0.125 | 0.08 | 261 | 0 | 0.364 | 1 | 1 | cs | TRUE
94 | LV_54-14_0_7_line_94 |  | 91 | 92 | 0.0023756 | 0.125 | 0.08 | 261 | 0 | 0.364 | 1 | 1 | cs | TRUE
95 | LV_54-14_0_7_line_95 |  | 92 | 93 | 0.045145 | 0.125 | 0.08 | 261 | 0 | 0.364 | 1 | 1 | cs | TRUE
96 | LV_54-14_0_7_line_96 |  | 93 | 95 | 0.17239 | 0.125 | 0.08 | 261 | 0 | 0.364 | 1 | 1 | cs | TRUE
97 | LV_54-14_0_7_line_97 |  | 95 | 96 | 0.03824 | 0.125 | 0.08 | 261 | 0 | 0.364 | 1 | 1 | cs | TRUE
98 | LV_54-14_0_7_line_98 |  | 97 | 98 | 0.016316 | 0.125 | 0.08 | 261 | 0 | 0.364 | 1 | 1 | cs | TRUE
99 | LV_54-14_0_7_line_99 |  | 98 | 99 | 0.010147 | 0.125 | 0.08 | 261 | 0 | 0.364 | 1 | 1 | cs | TRUE
100 | LV_54-14_0_7_line_100 |  | 99 | 100 | 0.033885 | 0.125 | 0.08 | 261 | 0 | 0.364 | 1 | 1 | cs | TRUE
101 | LV_54-14_0_7_line_101 |  | 99 | 101 | 0.032558 | 0.125 | 0.08 | 261 | 0 | 0.364 | 1 | 1 | cs | TRUE
102 | LV_54-14_0_7_line_102 |  | 100 | 103 | 0.00055902 | 0.125 | 0.08 | 261 | 0 | 0.364 | 1 | 1 | cs | TRUE
103 | LV_54-14_0_7_line_103 |  | 101 | 104 | 0.012465 | 0.125 | 0.08 | 261 | 0 | 0.364 | 1 | 1 | cs | TRUE
104 | LV_54-14_0_7_line_104 |  | 102 | 103 | 0.020504 | 0.125 | 0.08 | 261 | 0 | 0.364 | 1 | 1 | cs | TRUE
105 | LV_54-14_0_7_line_105 |  | 104 | 107 | 0.004143 | 0.125 | 0.08 | 261 | 0 | 0.364 | 1 | 1 | cs | TRUE
106 | LV_54-14_0_7_line_106 |  | 105 | 106 | 0.088509 | 0.125 | 0.08 | 261 | 0 | 0.364 | 1 | 1 | cs | TRUE
107 | LV_54-14_0_7_line_107 |  | 105 | 107 | 0.018485 | 0.125 | 0.08 | 261 | 0 | 0.364 | 1 | 1 | cs | TRUE
108 | LV_54-14_0_7_line_108 |  | 106 | 108 | 0.0030563 | 0.125 | 0.08 | 261 | 0 | 0.364 | 1 | 1 | cs | TRUE

## trafo
| name | std_type | hv_bus | lv_bus | sn_mva | vn_hv_kv | vn_lv_kv | vk_percent | vkr_percent | pfe_kw | i0_percent | shift_degree | tap_side | tap_neutral | tap_min | tap_max | tap_step_percent | tap_step_degree | tap_pos | tap_phase_shifter | parallel | df | in_service
0 | LV_54-14_0_7_trafo_57 | 0.63 MVA 20/0.4 kV | 110 | 67 | 0.63 | 20 | 0.4 | 6 | 1.206 | 1.65 | 0.2619 | 150 | hv | 0 | -2 | 2 | 2.5 | 0 | 0 | FALSE | 1 | 1 | TRUE

## line_geodata
| x0 | y0 | x1 | y1 | x2 | y2 | x3 | y3 | x4 | y4 | x5 | y5 | x6 | y6 | x7 | y7 | x8 | y8 | x9 | y9 | x10 | y10
0 | 2688888.1736 | 1253456.425 | 2688887.7947 | 1253450.5036 | 2688887.3857 | 1253431.1991
1 | 2688886.9424 | 1253410.2711 | 2688887.3857 | 1253431.1991
2 | 2688888.1736 | 1253456.425 | 2688906.6044 | 1253454.7113 | 2688941.1619 | 1253464.1953
3 | 2688888.1736 | 1253456.425 | 2688868.176 | 1253458.3849
4 | 2688888.1736 | 1253456.425 | 2688883.5551 | 1253482.7982
5 | 2688886.9424 | 1253410.2711 | 2688883.9454 | 1253373.1532
6 | 2688886.9424 | 1253410.2711 | 2688865.6318 | 1253405.7941
7 | 2688957.2522 | 1253468.6112 | 2688941.1619 | 1253464.1953
8 | 2688853.2425 | 1253459.8484 | 2688868.176 | 1253458.3849
9 | 2688881.248 | 1253508.9506 | 2688880.671 | 1253499.2675 | 2688883.5551 | 1253482.7982
10 | 2688883.9454 | 1253373.1532 | 2688892.2853 | 1253371.2475
11 | 2688883.9454 | 1253373.1532 | 2688863.95 | 1253372.0079
12 | 2688865.6318 | 1253405.7941 | 2688860.6889 | 1253404.7557
13 | 2688963.0129 | 1253470.1922 | 2688957.2522 | 1253468.6112
14 | 2688892.2853 | 1253371.2475 | 2688899.105 | 1253369.6891 | 2688910.8145 | 1253366.221
15 | 2688849.5147 | 1253372.97 | 2688863.95 | 1253372.0079
16 | 2688842.7949 | 1253400.9965 | 2688860.6889 | 1253404.7557
17 | 2688963.0129 | 1253470.1922 | 2688966.3712 | 1253485.6825
18 | 2688914.3188 | 1253365.1831 | 2688910.8145 | 1253366.221
19 | 2688849.5147 | 1253372.97 | 2688844.0064 | 1253344.393
20 | 2688842.7949 | 1253400.9965 | 2688826.7476 | 1253397.6252 | 2688824.5637 | 1253398.0003
21 | 2688997.6887 | 1253394.1655 | 2688999.8726 | 1253403.8415
22 | 2688994.4503 | 1253379.8172 | 2688997.6887 | 1253394.1655
23 | 2689004.8728 | 1253430.1251 | 2689003.3875 | 1253422.8178 | 2689001.7658 | 1253412.2298 | 2688999.8726 | 1253403.8415
24 | 2688980.8549 | 1253345.4867 | 2688982.8066 | 1253352.1989 | 2688986.2887 | 1253353.9859 | 2688988.6848 | 1253356.7351 | 2688990.0095 | 1253359.9798 | 2688994.4503 | 1253379.8172
25 | 2688980.8549 | 1253345.4867 | 2688959.0594 | 1253351.9358
26 | 2688959.0594 | 1253351.9358 | 2688945.699 | 1253355.889 | 2688933.3298 | 1253359.5525
27 | 2688933.3298 | 1253359.5525 | 2688914.3188 | 1253365.1831
28 | 2688966.3712 | 1253485.6825 | 2688966.5015 | 1253486.2835
29 | 2688947.664 | 1253617.8528 | 2688951.9806 | 1253616.2133
30 | 2688947.664 | 1253617.8528 | 2688924.4637 | 1253626.6669 | 2688915.2986 | 1253630.5369
31 | 2688900.026 | 1253636.9858 | 2688915.2986 | 1253630.5369
32 | 2688825.9091 | 1253285.0264 | 2688841.4737 | 1253278.7426
33 | 2688825.9091 | 1253285.0264 | 2688821.7675 | 1253275.3791 | 2688809.8116 | 1253253.8483
34 | 2688825.9091 | 1253285.0264 | 2688829.0839 | 1253292.4205
35 | 2688801.0119 | 1253240.3457 | 2688807.0791 | 1253248.9275 | 2688809.8116 | 1253253.8483
36 | 2688829.0839 | 1253292.4205 | 2688835.3516 | 1253307.0181 | 2688839.7609 | 1253324.8988
37 | 2688801.0119 | 1253240.3457 | 2688795.5146 | 1253232.5701
38 | 2688840.0489 | 1253326.0667 | 2688839.7609 | 1253324.8988
39 | 2688789.8687 | 1253224.5843 | 2688795.5146 | 1253232.5701
40 | 2688840.0489 | 1253326.0667 | 2688841.9955 | 1253333.9606 | 2688844.0064 | 1253344.393
41 | 2688789.8687 | 1253224.5843 | 2688765.5373 | 1253236.8002
42 | 2688741.8898 | 1253248.6728 | 2688765.5373 | 1253236.8002
43 | 2688773.9935 | 1253305.2085 | 2688770.8546 | 1253299.3789 | 2688769.0892 | 1253287.7769 | 2688766.199 | 1253283.6209
44 | 2688754.773 | 1253267.191 | 2688766.199 | 1253283.6209
45 | 2688777.7025 | 1253318.2737 | 2688775.7076 | 1253308.3918 | 2688773.9935 | 1253305.2085
46 | 2688741.8898 | 1253248.6728 | 2688754.773 | 1253267.191
47 | 2688754.773 | 1253267.191 | 2688741.111 | 1253285.0223 | 2688732.9294 | 1253286.6232 | 2688731.4438 | 1253289.0199
48 | 2688741.8898 | 1253248.6728 | 2688730.504 | 1253253.6102
49 | 2688813.6192 | 1253396.4831 | 2688814.9645 | 1253395.5613
50 | 2688813.6192 | 1253396.4831 | 2688815.6714 | 1253399.5273 | 2688824.5637 | 1253398.0003
51 | 2688813.6192 | 1253396.4831 | 2688801.4842 | 1253402.1395
52 | 2688801.4842 | 1253402.1395 | 2688787.6648 | 1253408.581
53 | 2688674.8391 | 1253338.9269 | 2688697.2703 | 1253336.1605
54 | 2688697.2703 | 1253336.1605 | 2688698.9165 | 1253349.0505
55 | 2688698.9165 | 1253349.0505 | 2688701.1176 | 1253366.2859
56 | 2688889.9049 | 1253597.4258 | 2688892.9875 | 1253626.8168 | 2688900.026 | 1253636.9858
57 | 2688900.026 | 1253636.9858 | 2688893.6035 | 1253646.7947
58 | 2688889.9049 | 1253597.4258 | 2688865.9369 | 1253604.6051 | 2688863.7029 | 1253606.6398 | 2688862.2151 | 1253610.2425 | 2688861.1252 | 1253622.5244 | 2688861.1252 | 1253622.5244
59 | 2688889.9049 | 1253597.4258 | 2688889.399 | 1253592.5752
60 | 2688887.8305 | 1253668.2379 | 2688891.1291 | 1253650.5738 | 2688893.6035 | 1253646.7947
61 | 2688861.1252 | 1253622.5244 | 2688860.2976 | 1253625.8812 | 2688846.5337 | 1253637.9351
62 | 2688883.329 | 1253543.8749 | 2688889.3706 | 1253592.3027 | 2688889.399 | 1253592.5752
63 | 2688786.6752 | 1253743.4121 | 2688814.7667 | 1253759.59 | 2688818.7912 | 1253752.8785 | 2688822.8759 | 1253750.2044 | 2688828.6419 | 1253749.1233 | 2688855.8869 | 1253756.849 | 2688861.4741 | 1253746.0689 | 2688874.5601 | 1253720.8236 | 2688878.1779 | 1253710.0474 | 2688884.3103 | 1253687.0885 | 2688887.8305 | 1253668.2379
64 | 2688786.6752 | 1253743.4121 | 2688771.3318 | 1253734.5785
65 | 2688846.5337 | 1253637.9351 | 2688843.5826 | 1253640.5196 | 2688841.413 | 1253646.3137 | 2688836.6498 | 1253652.4581 | 2688831.1275 | 1253656.9009 | 2688825.133 | 1253658.112 | 2688819.6923 | 1253657.1185 | 2688813.2391 | 1253654.6977 | 2688805.413 | 1253648.231 | 2688800.0522 | 1253653.8305
66 | 2688869.7884 | 1253534.5313 | 2688883.329 | 1253543.8749
67 | 2688785.099 | 1253409.7769 | 2688787.6648 | 1253408.581
68 | 2688785.099 | 1253409.7769 | 2688768.0986 | 1253413.7393
69 | 2688795.7828 | 1253439.0595 | 2688785.099 | 1253409.7769
70 | 2688740.5667 | 1253420.1562 | 2688768.0986 | 1253413.7393
71 | 2688781.1127 | 1253444.6217 | 2688795.7828 | 1253439.0595
72 | 2688795.7828 | 1253439.0595 | 2688806.9772 | 1253451.942
73 | 2688740.5667 | 1253420.1562 | 2688728.9753 | 1253422.8578
74 | 2688781.1127 | 1253444.6217 | 2688770.2171 | 1253448.5707
75 | 2688816.9392 | 1253463.4064 | 2688806.9772 | 1253451.942
76 | 2688869.7884 | 1253534.5313 | 2688860.9562 | 1253544.8067 | 2688851.6548 | 1253548.1373
77 | 2688828.0524 | 1253556.589 | 2688851.6548 | 1253548.1373
78 | 2688828.0524 | 1253556.589 | 2688833.1852 | 1253566.5402 | 2688833.9356 | 1253570.3433 | 2688832.5049 | 1253573.6577 | 2688828.07 | 1253577.0382 | 2688824.1636 | 1253583.4179 | 2688822.1278 | 1253588.3356 | 2688820.0342 | 1253589.5718 | 2688818.31 | 1253589.3124 | 2688816.4165 | 1253588.2721
79 | 2688823.5863 | 1253547.9598 | 2688828.0524 | 1253556.589
80 | 2688816.1585 | 1253469.1658 | 2688816.9392 | 1253463.4064
81 | 2688816.1585 | 1253469.1658 | 2688814.971 | 1253477.8991 | 2688815.8646 | 1253497.3052
82 | 2688816.1585 | 1253469.1658 | 2688798.9565 | 1253473.1944
83 | 2688815.8646 | 1253497.3052 | 2688818.5566 | 1253520.5745 | 2688818.7889 | 1253522.2564
84 | 2688798.9565 | 1253473.1944 | 2688797.4377 | 1253473.5501
85 | 2688821.8851 | 1253544.6651 | 2688818.7889 | 1253522.2564
86 | 2688786.3006 | 1253474.9665 | 2688787.1096 | 1253475.9689 | 2688797.4377 | 1253473.5501
87 | 2688762.9941 | 1253451.1886 | 2688770.2171 | 1253448.5707
88 | 2688784.5231 | 1253472.7642 | 2688779.3604 | 1253466.3677 | 2688779.5893 | 1253463.5272
89 | 2688784.5231 | 1253472.7642 | 2688786.3006 | 1253474.9665
90 | 2688823.5863 | 1253547.9598 | 2688821.8851 | 1253544.6651
91 | 2688823.5863 | 1253547.9598 | 2688840.5883 | 1253541.6166
92 | 2688781.3837 | 1253555.8666 | 2688821.8851 | 1253544.6651
93 | 2688781.3837 | 1253555.8666 | 2688789.2186 | 1253574.843 | 2688789.6133 | 1253579.219 | 2688788.2975 | 1253582.4239 | 2688783.2368 | 1253588.7863 | 2688781.0913 | 1253593.48 | 2688779.2516 | 1253600.9248 | 2688775.7439 | 1253603.8634 | 2688772.2813 | 1253603.2999
94 | 2688781.3837 | 1253555.8666 | 2688779.1118 | 1253556.5608
95 | 2688735.9374 | 1253569.7519 | 2688779.1118 | 1253556.5608
96 | 2688735.9374 | 1253569.7519 | 2688586.0231 | 1253654.8737
97 | 2688586.0231 | 1253654.8737 | 2688575.5843 | 1253656.0741 | 2688549.143 | 1253647.7109
98 | 2688703.0572 | 1253382.4864 | 2688701.5387 | 1253369.5834 | 2688701.1176 | 1253366.2859
99 | 2688704.2431 | 1253392.5637 | 2688703.0572 | 1253382.4864
100 | 2688704.2431 | 1253392.5637 | 2688708.1986 | 1253426.2154
101 | 2688704.2431 | 1253392.5637 | 2688671.6104 | 1253393.765
102 | 2688708.7524 | 1253426.1386 | 2688708.1986 | 1253426.2154
103 | 2688671.6104 | 1253393.765 | 2688671.606 | 1253406.2304
104 | 2688708.7524 | 1253426.1386 | 2688723.9122 | 1253424.0379 | 2688728.9753 | 1253422.8578
105 | 2688671.6045 | 1253410.3734 | 2688671.606 | 1253406.2304
106 | 2688613.4921 | 1253399.6555 | 2688613.8395 | 1253430.3842 | 2688671.5979 | 1253428.8584
107 | 2688671.5979 | 1253428.8584 | 2688671.6045 | 1253410.3734
108 | 2688613.4921 | 1253399.6555 | 2688613.4585 | 1253396.5994

## bus_geodata
| x | y | coords
0 | 2688887.3857 | 1253431.1991
1 | 2688888.1736 | 1253456.425
2 | 2688886.9424 | 1253410.2711
3 | 2688941.1619 | 1253464.1953
4 | 2688868.176 | 1253458.3849
5 | 2688883.5551 | 1253482.7982
6 | 2688883.9454 | 1253373.1532
7 | 2688865.6318 | 1253405.7941
8 | 2688957.2522 | 1253468.6112
9 | 2688853.2425 | 1253459.8484
10 | 2688881.248 | 1253508.9506
11 | 2688892.2853 | 1253371.2475
12 | 2688863.95 | 1253372.0079
13 | 2688860.6889 | 1253404.7557
14 | 2688963.0129 | 1253470.1922
15 | 2688910.8145 | 1253366.221
16 | 2688849.5147 | 1253372.97
17 | 2688842.7949 | 1253400.9965
18 | 2688997.6887 | 1253394.1655
19 | 2688999.8726 | 1253403.8415
20 | 2688994.4503 | 1253379.8172
21 | 2689004.8728 | 1253430.1251
22 | 2688980.8549 | 1253345.4867
23 | 2688959.0594 | 1253351.9358
24 | 2688933.3298 | 1253359.5525
25 | 2688966.3712 | 1253485.6825
26 | 2688966.5015 | 1253486.2835
27 | 2688951.9806 | 1253616.2133
28 | 2688947.664 | 1253617.8528
29 | 2688915.2986 | 1253630.5369
30 | 2688914.3188 | 1253365.1831
31 | 2688841.4737 | 1253278.7426
32 | 2688825.9091 | 1253285.0264
33 | 2688809.8116 | 1253253.8483
34 | 2688829.0839 | 1253292.4205
35 | 2688801.0119 | 1253240.3457
36 | 2688839.7609 | 1253324.8988
37 | 2688795.5146 | 1253232.5701
38 | 2688840.0489 | 1253326.0667
39 | 2688789.8687 | 1253224.5843
40 | 2688765.5373 | 1253236.8002
41 | 2688766.199 | 1253283.6209
42 | 2688773.9935 | 1253305.2085
43 | 2688754.773 | 1253267.191
44 | 2688777.7025 | 1253318.2737
45 | 2688741.8898 | 1253248.6728
46 | 2688731.4438 | 1253289.0199
47 | 2688730.504 | 1253253.6102
48 | 2688844.0064 | 1253344.393
49 | 2688814.9645 | 1253395.5613
50 | 2688813.6192 | 1253396.4831
51 | 2688824.5637 | 1253398.0003
52 | 2688801.4842 | 1253402.1395
53 | 2688697.2703 | 1253336.1605
54 | 2688674.8391 | 1253338.9269
55 | 2688698.9165 | 1253349.0505
56 | 2688900.026 | 1253636.9858
57 | 2688889.9049 | 1253597.4258
58 | 2688893.6035 | 1253646.7947
59 | 2688861.1252 | 1253622.5244
60 | 2688889.399 | 1253592.5752
61 | 2688887.8305 | 1253668.2379
62 | 2688786.6752 | 1253743.4121
63 | 2688846.5337 | 1253637.9351
64 | 2688883.329 | 1253543.8749
65 | 2688771.3318 | 1253734.5785
66 | 2688787.6648 | 1253408.581
67 | 2688785.099 | 1253409.7769
68 | 2688768.0986 | 1253413.7393
69 | 2688795.7828 | 1253439.0595
70 | 2688740.5667 | 1253420.1562
71 | 2688781.1127 | 1253444.6217
72 | 2688806.9772 | 1253451.942
73 | 2688869.7884 | 1253534.5313
74 | 2688851.6548 | 1253548.1373
75 | 2688828.0524 | 1253556.589
76 | 2688800.0522 | 1253653.8305
77 | 2688816.9392 | 1253463.4064
78 | 2688816.1585 | 1253469.1658
79 | 2688815.8646 | 1253497.3052
80 | 2688798.9565 | 1253473.1944
81 | 2688818.7889 | 1253522.2564
82 | 2688797.4377 | 1253473.5501
83 | 2688770.2171 | 1253448.5707
84 | 2688779.5893 | 1253463.5272
85 | 2688784.5231 | 1253472.7642
86 | 2688762.9941 | 1253451.1886
87 | 2688816.4165 | 1253588.2721
88 | 2688823.5863 | 1253547.9598
89 | 2688821.8851 | 1253544.6651
90 | 2688840.5883 | 1253541.6166
91 | 2688781.3837 | 1253555.8666
92 | 2688779.1118 | 1253556.5608
93 | 2688735.9374 | 1253569.7519
94 | 2688772.2813 | 1253603.2999
95 | 2688586.0231 | 1253654.8737
96 | 2688549.143 | 1253647.7109
97 | 2688701.1176 | 1253366.2859
98 | 2688703.0572 | 1253382.4864
99 | 2688704.2431 | 1253392.5637
100 | 2688708.1986 | 1253426.2154
101 | 2688671.6104 | 1253393.765
102 | 2688728.9753 | 1253422.8578
103 | 2688708.7524 | 1253426.1386
104 | 2688671.606 | 1253406.2304
105 | 2688671.5979 | 1253428.8584
106 | 2688613.4921 | 1253399.6555
107 | 2688671.6045 | 1253410.3734
108 | 2688613.4585 | 1253396.5994
109 | 2688786.3006 | 1253474.9665
110 | 2688795.7828 | 1253439.0595

## line_std_types
| c_nf_per_km | r_ohm_per_km | x_ohm_per_km | max_i_ka | type | q_mm2 | alpha | voltage_rating
NAYY 4x50 SE | 210 | 0.642 | 0.083 | 0.142 | cs | 50 | 0.00403 | LV
NAYY 4x120 SE | 264 | 0.225 | 0.08 | 0.242 | cs | 120 | 0.00403 | LV
NAYY 4x150 SE | 261 | 0.208 | 0.08 | 0.27 | cs | 150 | 0.00403 | LV
NA2XS2Y 1x95 RM/25 12/20 kV | 216 | 0.313 | 0.132 | 0.252 | cs | 95 | 0.00403 | MV
NA2XS2Y 1x185 RM/25 12/20 kV | 273 | 0.161 | 0.117 | 0.362 | cs | 185 | 0.00403 | MV
NA2XS2Y 1x240 RM/25 12/20 kV | 304 | 0.122 | 0.112 | 0.421 | cs | 240 | 0.00403 | MV
NA2XS2Y 1x95 RM/25 6/10 kV | 315 | 0.313 | 0.123 | 0.249 | cs | 95 | 0.00403 | MV
NA2XS2Y 1x185 RM/25 6/10 kV | 406 | 0.161 | 0.11 | 0.358 | cs | 185 | 0.00403 | MV
NA2XS2Y 1x240 RM/25 6/10 kV | 456 | 0.122 | 0.105 | 0.416 | cs | 240 | 0.00403 | MV
NA2XS2Y 1x150 RM/25 12/20 kV | 250 | 0.206 | 0.116 | 0.319 | cs | 150 | 0.00403 | MV
NA2XS2Y 1x120 RM/25 12/20 kV | 230 | 0.253 | 0.119 | 0.283 | cs | 120 | 0.00403 | MV
NA2XS2Y 1x70 RM/25 12/20 kV | 190 | 0.443 | 0.132 | 0.22 | cs | 70 | 0.00403 | MV
NA2XS2Y 1x150 RM/25 6/10 kV | 360 | 0.206 | 0.11 | 0.315 | cs | 150 | 0.00403 | MV
NA2XS2Y 1x120 RM/25 6/10 kV | 340 | 0.253 | 0.113 | 0.28 | cs | 120 | 0.00403 | MV
NA2XS2Y 1x70 RM/25 6/10 kV | 280 | 0.443 | 0.123 | 0.217 | cs | 70 | 0.00403 | MV
N2XS(FL)2Y 1x120 RM/35 64/110 kV | 112 | 0.153 | 0.166 | 0.366 | cs | 120 | 0.00393 | HV
N2XS(FL)2Y 1x185 RM/35 64/110 kV | 125 | 0.099 | 0.156 | 0.457 | cs | 185 | 0.00393 | HV
N2XS(FL)2Y 1x240 RM/35 64/110 kV | 135 | 0.075 | 0.149 | 0.526 | cs | 240 | 0.00393 | HV
N2XS(FL)2Y 1x300 RM/35 64/110 kV | 144 | 0.06 | 0.144 | 0.588 | cs | 300 | 0.00393 | HV
15-AL1/3-ST1A 0.4 | 11 | 1.8769 | 0.35 | 0.105 | ol | 16 | 0.00403 | LV
24-AL1/4-ST1A 0.4 | 11.25 | 1.2012 | 0.335 | 0.14 | ol | 24 | 0.00403 | LV
48-AL1/8-ST1A 0.4 | 12.2 | 0.5939 | 0.3 | 0.21 | ol | 48 | 0.00403 | LV
94-AL1/15-ST1A 0.4 | 13.2 | 0.306 | 0.29 | 0.35 | ol | 94 | 0.00403 | LV
34-AL1/6-ST1A 10.0 | 9.7 | 0.8342 | 0.36 | 0.17 | ol | 34 | 0.00403 | MV
48-AL1/8-ST1A 10.0 | 10.1 | 0.5939 | 0.35 | 0.21 | ol | 48 | 0.00403 | MV
70-AL1/11-ST1A 10.0 | 10.4 | 0.4132 | 0.339 | 0.29 | ol | 70 | 0.00403 | MV
94-AL1/15-ST1A 10.0 | 10.75 | 0.306 | 0.33 | 0.35 | ol | 94 | 0.00403 | MV
122-AL1/20-ST1A 10.0 | 11.1 | 0.2376 | 0.323 | 0.41 | ol | 122 | 0.00403 | MV
149-AL1/24-ST1A 10.0 | 11.25 | 0.194 | 0.315 | 0.47 | ol | 149 | 0.00403 | MV
34-AL1/6-ST1A 20.0 | 9.15 | 0.8342 | 0.382 | 0.17 | ol | 34 | 0.00403 | MV
48-AL1/8-ST1A 20.0 | 9.5 | 0.5939 | 0.372 | 0.21 | ol | 48 | 0.00403 | MV
70-AL1/11-ST1A 20.0 | 9.7 | 0.4132 | 0.36 | 0.29 | ol | 70 | 0.00403 | MV
94-AL1/15-ST1A 20.0 | 10 | 0.306 | 0.35 | 0.35 | ol | 94 | 0.00403 | MV
122-AL1/20-ST1A 20.0 | 10.3 | 0.2376 | 0.344 | 0.41 | ol | 122 | 0.00403 | MV
149-AL1/24-ST1A 20.0 | 10.5 | 0.194 | 0.337 | 0.47 | ol | 149 | 0.00403 | MV
184-AL1/30-ST1A 20.0 | 10.75 | 0.1571 | 0.33 | 0.535 | ol | 184 | 0.00403 | MV
243-AL1/39-ST1A 20.0 | 11 | 0.1188 | 0.32 | 0.645 | ol | 243 | 0.00403 | MV
48-AL1/8-ST1A 110.0 | 8 | 0.5939 | 0.46 | 0.21 | ol | 48 | 0.00403 | HV
70-AL1/11-ST1A 110.0 | 8.4 | 0.4132 | 0.45 | 0.29 | ol | 70 | 0.00403 | HV
94-AL1/15-ST1A 110.0 | 8.65 | 0.306 | 0.44 | 0.35 | ol | 94 | 0.00403 | HV
122-AL1/20-ST1A 110.0 | 8.5 | 0.2376 | 0.43 | 0.41 | ol | 122 | 0.00403 | HV
149-AL1/24-ST1A 110.0 | 8.75 | 0.194 | 0.41 | 0.47 | ol | 149 | 0.00403 | HV
184-AL1/30-ST1A 110.0 | 8.8 | 0.1571 | 0.4 | 0.535 | ol | 184 | 0.00403 | HV
243-AL1/39-ST1A 110.0 | 9 | 0.1188 | 0.39 | 0.645 | ol | 243 | 0.00403 | HV
305-AL1/39-ST1A 110.0 | 9.2 | 0.0949 | 0.38 | 0.74 | ol | 305 | 0.00403 | HV
490-AL1/64-ST1A 110.0 | 9.75 | 0.059 | 0.37 | 0.96 | ol | 490 | 0.00403 | HV
679-AL1/86-ST1A 110.0 | 9.95 | 0.042 | 0.36 | 1.15 | ol | 679 | 0.00403 | HV
490-AL1/64-ST1A 220.0 | 10 | 0.059 | 0.285 | 0.96 | ol | 490 | 0.00403 | HV
679-AL1/86-ST1A 220.0 | 11.7 | 0.042 | 0.275 | 1.15 | ol | 679 | 0.00403 | HV
490-AL1/64-ST1A 380.0 | 11 | 0.059 | 0.253 | 0.96 | ol | 490 | 0.00403 | HV
679-AL1/86-ST1A 380.0 | 14.6 | 0.042 | 0.25 | 1.15 | ol | 679 | 0.00403 | HV

## trafo_std_types
| i0_percent | pfe_kw | vkr_percent | sn_mva | vn_lv_kv | vn_hv_kv | vk_percent | shift_degree | vector_group | tap_side | tap_neutral | tap_min | tap_max | tap_step_degree | tap_step_percent | tap_phase_shifter
160 MVA 380/110 kV | 0.06 | 60 | 0.25 | 160 | 110 | 380 | 12.2 | 0 | Yy0 | hv | 0 | -9 | 9 | 0 | 1.5 | FALSE
100 MVA 220/110 kV | 0.06 | 55 | 0.26 | 100 | 110 | 220 | 12 | 0 | Yy0 | hv | 0 | -9 | 9 | 0 | 1.5 | FALSE
63 MVA 110/20 kV | 0.04 | 22 | 0.32 | 63 | 20 | 110 | 18 | 150 | YNd5 | hv | 0 | -9 | 9 | 0 | 1.5 | FALSE
40 MVA 110/20 kV | 0.05 | 18 | 0.34 | 40 | 20 | 110 | 16.2 | 150 | YNd5 | hv | 0 | -9 | 9 | 0 | 1.5 | FALSE
25 MVA 110/20 kV | 0.07 | 14 | 0.41 | 25 | 20 | 110 | 12 | 150 | YNd5 | hv | 0 | -9 | 9 | 0 | 1.5 | FALSE
63 MVA 110/10 kV | 0.04 | 22 | 0.32 | 63 | 10 | 110 | 18 | 150 | YNd5 | hv | 0 | -9 | 9 | 0 | 1.5 | FALSE
40 MVA 110/10 kV | 0.05 | 18 | 0.34 | 40 | 10 | 110 | 16.2 | 150 | YNd5 | hv | 0 | -9 | 9 | 0 | 1.5 | FALSE
25 MVA 110/10 kV | 0.07 | 14 | 0.41 | 25 | 10 | 110 | 12 | 150 | YNd5 | hv | 0 | -9 | 9 | 0 | 1.5 | FALSE
0.25 MVA 20/0.4 kV | 0.32 | 0.8 | 1.44 | 0.25 | 0.4 | 20 | 6 | 150 | Yzn5 | hv | 0 | -2 | 2 | 0 | 2.5 | FALSE
0.4 MVA 20/0.4 kV | 0.3375 | 1.35 | 1.425 | 0.4 | 0.4 | 20 | 6 | 150 | Dyn5 | hv | 0 | -2 | 2 | 0 | 2.5 | FALSE
0.63 MVA 20/0.4 kV | 0.2619 | 1.65 | 1.206 | 0.63 | 0.4 | 20 | 6 | 150 | Dyn5 | hv | 0 | -2 | 2 | 0 | 2.5 | FALSE
0.25 MVA 10/0.4 kV | 0.24 | 0.6 | 1.2 | 0.25 | 0.4 | 10 | 4 | 150 | Dyn5 | hv | 0 | -2 | 2 | 0 | 2.5 | FALSE
0.4 MVA 10/0.4 kV | 0.2375 | 0.95 | 1.325 | 0.4 | 0.4 | 10 | 4 | 150 | Dyn5 | hv | 0 | -2 | 2 | 0 | 2.5 | FALSE
0.63 MVA 10/0.4 kV | 0.1873 | 1.18 | 1.0794 | 0.63 | 0.4 | 10 | 4 | 150 | Dyn5 | hv | 0 | -2 | 2 | 0 | 2.5 | FALSE

## trafo3w_std_types
| sn_hv_mva | sn_mv_mva | sn_lv_mva | vn_hv_kv | vn_mv_kv | vn_lv_kv | vk_hv_percent | vk_mv_percent | vk_lv_percent | vkr_hv_percent | vkr_mv_percent | vkr_lv_percent | pfe_kw | i0_percent | shift_mv_degree | shift_lv_degree | vector_group | tap_side | tap_neutral | tap_min | tap_max | tap_step_percent
63/25/38 MVA 110/20/10 kV | 63 | 25 | 38 | 110 | 20 | 10 | 10.4 | 10.4 | 10.4 | 0.28 | 0.32 | 0.35 | 35 | 0.89 | 0 | 0 | YN0yn0yn0 | hv | 0 | -10 | 10 | 1.2
63/25/38 MVA 110/10/10 kV | 63 | 25 | 38 | 110 | 10 | 10 | 10.4 | 10.4 | 10.4 | 0.28 | 0.32 | 0.35 | 35 | 0.89 | 0 | 0 | YN0yn0yn0 | hv | 0 | -10 | 10 | 1.2

## fuse_std_types
| fuse_type | i_rated_a | t_avg | t_min | t_total | x_avg | x_min | x_total
HV 100A | HV 100A | 100 | 0 | [10.0, 3.64, 0.854, 0.281, 0.1, 0.0531, 0.022, 0.01] | [10.0, 4.267, 1.21, 0.403, 0.1, 0.058, 0.022, 0.01] | 0 | [300.0, 350.0, 450.0, 550.0, 700.0, 850.0, 1200.0, 1752.0] | [600.0, 700.0, 900.0, 1150.0, 1665.0, 2000.0, 3000.0, 4313.0]
HV 10A | HV 10A | 10 | 0 | [10.0, 1675.0, 0.344, 0.156, 0.1, 0.0417, 0.0171, 0.01] | [10.0, 1.3, 0.3, 0.155, 0.1, 0.0555, 0.023, 0.01] | 0 | [30.0, 32.0, 35.0, 37.0, 39.0, 50.0, 70.0, 88.0] | [60.0, 70.0, 80.0, 87.0, 94.0, 110.0, 150.0, 216.0]
HV 125A | HV 125A | 125 | 0 | [10.0, 1.82, 0.344, 0.1, 0.0467, 0.0269, 0.01] | [10.0, 2.478, 0.426, 0.1, 0.0427, 0.0211, 0.01] | 0 | [375.0, 500.0, 700.0, 925.0, 1200.0, 1500.0, 2341.0] | [750.0, 1000.0, 1500.0, 2200.0, 3000.0, 4000.0, 5765.0]
HV 160A | HV 160A | 160 | 0 | [10.0, 4.15, 1.03, 0.198, 0.1, 0.051, 0.0172, 0.01] | [10.0, 2.3, 0.734, 0.274, 0.1, 0.046, 0.0177, 0.01] | 0 | [480.0, 550.0, 700.0, 1000.0, 1260.0, 1600.0, 2500.0, 3227.0] | [960.0, 1300.0, 1700.0, 2200.0, 2996.0, 4000.0, 6000.0, 7946.0]
HV 16A | HV 16A | 16 | 0 | [10.0, 0.352, 0.164, 0.1, 0.0649, 0.0342, 0.01] | [10.0, 2.34, 0.722, 0.181, 0.1, 0.055, 0.0296, 0.01] | 0 | [48.0, 60.0, 65.0, 71.0, 80.0, 100.0, 162.0] | [96.0, 110.0, 125.0, 150.0, 168.0, 200.0, 250.0, 398.0]
HV 200A | HV 200A | 200 | 0 | [10.0, 4.267, 1.21, 0.403, 0.1, 0.058, 0.022, 0.01] | [10.0, 3.73, 1.654, 0.328, 0.1, 0.0531, 0.019, 0.01] | 0 | [600.0, 700.0, 900.0, 1150.0, 1665.0, 2000.0, 3000.0, 4313.0] | [1200.0, 1500.0, 1800.0, 2700.0, 3960.0, 5000.0, 7500.0, 10620.0]
HV 20A | HV 20A | 20 | 0 | [10.0, 1.3, 0.3, 0.155, 0.1, 0.0555, 0.023, 0.01] | [10.0, 1.3, 0.161, 0.1, 0.0611, 0.0399, 0.0141, 0.01] | 0 | [60.0, 70.0, 80.0, 87.0, 94.0, 110.0, 150.0, 216.0] | [120.0, 150.0, 200.0, 223.0, 260.0, 300.0, 450.0, 532.0]
HV 25A | HV 25A | 25 | 0 | [10.0, 2.512, 0.833, 0.299, 0.1, 0.0372, 0.0223, 0.01] | [10.0, 3.125, 0.597, 0.198, 0.1, 0.0378, 0.022, 0.01] | 0 | [75.0, 82.0, 90.0, 100.0, 124.0, 170.0, 200.0, 289.0] | [150.0, 170.0, 210.0, 250.0, 294.0, 400.0, 500.0, 711.0]
HV 31.5A | HV 31.5A | 31.5 | 0 | [10.0, 2.34, 0.722, 0.181, 0.1, 0.055, 0.0296, 0.01] | [10.0, 2.84, 0.368, 0.164, 0.1, 0.0621, 0.0378, 0.0195, 0.01] | 0 | [95.0, 110.0, 125.0, 150.0, 165.0, 200.0, 250.0, 390.0] | [189.0, 220.0, 300.0, 350.0, 393.0, 450.0, 530.0, 700.0, 960.0]
HV 40A | HV 40A | 40 | 0 | [10.0, 1.3, 0.161, 0.1, 0.0611, 0.0399, 0.0141, 0.01] | [10.0, 2.05, 0.369, 0.198, 0.1, 0.051, 0.0298, 0.01] | 0 | [120.0, 150.0, 200.0, 223.0, 260.0, 300.0, 450.0, 532.0] | [240.0, 300.0, 400.0, 450.0, 530.0, 650.0, 800.0, 1311.0]
HV 50A | HV 50A | 50 | 0 | [10.0, 3.215, 0.597, 0.198, 0.1, 0.0378, 0.022, 0.01] | [10.0, 3.64, 0.854, 0.281, 0.1, 0.0531, 0.022, 0.01] | 0 | [150.0, 170.0, 210.0, 250.0, 294.0, 400.0, 500.0, 711.0] | [300.0, 350.0, 450.0, 550.0, 700.0, 850.0, 1200.0, 1752.0]
HV 6.3A | HV 6.3A | 6.3 | 0 | [10.0, 1.39, 0.344, 0.168, 0.1, 0.056, 0.0263, 0.01] | [10.0, 1.711, 0.516, 0.198, 0.1, 0.0634, 0.0303, 0.01] | 0 | [19.0, 19.5, 20.4, 20.8, 22.0, 25.0, 32.0, 48.0] | [38.0, 40.0, 43.0, 48.0, 53.0, 60.0, 75.0, 118.0]
HV 63A | HV 63A | 63 | 0 | [10.0, 2.84, 0.368, 0.164, 0.1, 0.0621, 0.0378, 0.0195, 0.01] | [10.0, 1.82, 0.344, 0.1, 0.0467, 0.0269, 0.01] | 0 | [189.0, 220.0, 300.0, 350.0, 393.0, 450.0, 530.0, 700.0, 961.0] | [378.0, 500.0, 700.0, 934.0, 1200.0, 1500.0, 2366.0]
HV 80A | HV 80A | 80 | 0 | [10.0, 2.05, 0.369, 0.198, 0.1, 0.051, 0.0298, 0.01] | [10.0, 4.15, 1.03, 0.198, 0.1, 0.051, 0.0172, 0.01] | 0 | [240.0, 300.0, 400.0, 450.0, 530.0, 650.0, 800.0, 1311.0] | [480.0, 550.0, 700.0, 1000.0, 1260.0, 1600.0, 2500.0, 3227.0]
Siemens NH-1-100 | Siemens NH-1-100 | 100 | [5400.0, 2000.0, 400.0, 20.0, 1.0, 0.2, 0.012, 0.004] | 0 | 0 | [150.0, 190.0, 250.0, 430.0, 900.0, 1250.0, 2700.0, 3600.0] | 0 | 0
Siemens NH-1-125 | Siemens NH-1-125 | 125 | [4800.0, 120.0, 7.0, 0.1, 0.004] | 0 | 0 | [180.0, 400.0, 740.0, 2000.0, 4250.0] | 0 | 0
Siemens NH-1-16 | Siemens NH-1-16 | 16 | [4000.0, 400.0, 2.0, 0.1, 0.04, 0.01] | 0 | 0 | [26.0, 35.0, 75.0, 150.0, 200.0, 300.0] | 0 | 0
Siemens NH-1-160 | Siemens NH-1-160 | 160 | [4800.0, 120.0, 7.0, 0.1, 0.004] | 0 | 0 | [210.0, 500.0, 900.0, 2300.0, 5000.0] | 0 | 0
Siemens NH-1-25 | Siemens NH-1-25 | 25 | [4000.0, 1000.0, 10.0, 0.2, 0.02, 0.01] | 0 | 0 | [40.0, 50.0, 100.0, 210.0, 400.0, 500.0] | 0 | 0
Siemens NH-1-50 | Siemens NH-1-50 | 50 | [4000.0, 40.0, 4.0, 1.0, 0.02, 0.01] | 0 | 0 | [86.0, 200.0, 300.0, 400.0, 1000.0, 1280.0] | 0 | 0
Siemens NH-1-63 | Siemens NH-1-63 | 63 | [4000.0, 100.0, 10.0, 2.0, 0.04, 0.01] | 0 | 0 | [100.0, 200.0, 300.0, 400.0, 1000.0, 1500.0] | 0 | 0
Siemens NH-1-80 | Siemens NH-1-80 | 80 | [4800.0, 120.0, 7.0, 0.1, 0.01] | 0 | 0 | [150.58, 250.0, 450.0, 1150.0, 2470.0] | 0 | 0
Siemens NH-2-1000 | Siemens NH-2-1000 | 1000 | [4800.0, 120.0, 7.0, 0.1, 0.004] | 0 | 0 | [1900.0, 3500.0, 8400.0, 24000.0, 52000.0] | 0 | 0
Siemens NH-2-200 | Siemens NH-2-200 | 200 | [4800.0, 120.0, 7.0, 0.1, 0.004] | 0 | 0 | [280.0, 650.0, 1200.0, 3000.0, 7000.0] | 0 | 0
Siemens NH-2-224 | Siemens NH-2-224 | 224 | [4800.0, 120.0, 7.0, 0.2, 0.04, 0.004] | 0 | 0 | [400.0, 750.0, 1453.0, 3025.0, 4315.0, 7600.0] | 0 | 0
Siemens NH-2-250 | Siemens NH-2-250 | 250 | [4800.0, 120.0, 7.0, 0.1, 0.004] | 0 | 0 | [450.0, 800.0, 1650.0, 4000.0, 8500.0] | 0 | 0
Siemens NH-2-315 | Siemens NH-2-315 | 315 | [4800.0, 120.0, 7.0, 0.1, 0.004] | 0 | 0 | [550.0, 920.0, 1900.0, 5000.0, 11000.0] | 0 | 0
Siemens NH-2-355 | Siemens NH-2-355 | 355 | [4800.0, 120.0, 6.0, 0.1, 0.004] | 0 | 0 | [650.0, 1116.27, 2350.0, 5840.0, 12790.0] | 0 | 0
Siemens NH-2-400 | Siemens NH-2-400 | 400 | [4800.0, 120.0, 7.0, 0.1, 0.004] | 0 | 0 | [720.0, 1350.0, 2800.0, 6500.0, 15000.0] | 0 | 0
Siemens NH-2-425 | Siemens NH-2-425 | 425 | [4800.0, 120.0, 7.0, 0.1, 0.004] | 0 | 0 | [850.0, 1500.0, 3050.0, 7500.0, 16500.0] | 0 | 0
Siemens NH-2-630 | Siemens NH-2-630 | 630 | [4800.0, 120.0, 7.0, 0.1, 0.004] | 0 | 0 | [1200.0, 2000.0, 4800.0, 12000.0, 26000.0] | 0 | 0

## dtypes
| element | column | dtype
0 | bus | name | object
1 | bus | vn_kv | float64
2 | bus | type | object
3 | bus | zone | object
4 | bus | in_service | bool
5 | load | name | object
6 | load | bus | uint32
7 | load | p_mw | float64
8 | load | q_mvar | float64
9 | load | const_z_percent | float64
10 | load | const_i_percent | float64
11 | load | sn_mva | float64
12 | load | scaling | float64
13 | load | in_service | bool
14 | load | type | object
15 | ext_grid | name | object
16 | ext_grid | bus | uint32
17 | ext_grid | vm_pu | float64
18 | ext_grid | va_degree | float64
19 | ext_grid | slack_weight | float64
20 | ext_grid | in_service | bool
21 | line | name | object
22 | line | std_type | object
23 | line | from_bus | uint32
24 | line | to_bus | uint32
25 | line | length_km | float64
26 | line | r_ohm_per_km | float64
27 | line | x_ohm_per_km | float64
28 | line | c_nf_per_km | float64
29 | line | g_us_per_km | float64
30 | line | max_i_ka | float64
31 | line | df | float64
32 | line | parallel | uint32
33 | line | type | object
34 | line | in_service | bool
35 | trafo | name | object
36 | trafo | std_type | object
37 | trafo | hv_bus | uint32
38 | trafo | lv_bus | uint32
39 | trafo | sn_mva | float64
40 | trafo | vn_hv_kv | float64
41 | trafo | vn_lv_kv | float64
42 | trafo | vk_percent | float64
43 | trafo | vkr_percent | float64
44 | trafo | pfe_kw | float64
45 | trafo | i0_percent | float64
46 | trafo | shift_degree | float64
47 | trafo | tap_side | object
48 | trafo | tap_neutral | int32
49 | trafo | tap_min | int32
50 | trafo | tap_max | int32
51 | trafo | tap_step_percent | float64
52 | trafo | tap_step_degree | float64
53 | trafo | tap_pos | int32
54 | trafo | tap_phase_shifter | bool
55 | trafo | parallel | uint32
56 | trafo | df | float64
57 | trafo | in_service | bool
58 | line_geodata | coords | object
59 | bus_geodata | x | float64
60 | bus_geodata | y | float64
61 | bus_geodata | coords | object

## parameters
| version | format_version | converged | OPF_converged | name | f_hz | sn_mva
0 | 2.14.6 | 2.14.0 | FALSE | FALSE |  | 50 | 1