## bus
| name | vn_kv | type | zone | in_service
0 | bus_LV_54-3_0_7_node_0 | 0.4 | n |  | TRUE
1 | bus_LV_54-3_0_7_node_1 | 0.4 | n |  | TRUE
2 | bus_LV_54-3_0_7_node_2 | 0.4 | n |  | TRUE
3 | bus_LV_54-3_0_7_node_11 | 0.4 | n |  | TRUE
4 | bus_LV_54-3_0_7_node_37 | 0.4 | n |  | TRUE
5 | bus_LV_54-3_0_7_node_3 | 0.4 | n |  | TRUE
6 | bus_LV_54-3_0_7_node_7 | 0.4 | n |  | TRUE
7 | bus_LV_54-3_0_7_node_6 | 0.4 | n |  | TRUE
8 | bus_LV_54-3_0_7_node_49 | 0.4 | n |  | TRUE
9 | bus_LV_54-3_0_7_node_4 | 0.4 | n |  | TRUE
10 | bus_LV_54-3_0_7_node_61 | 0.4 | n |  | TRUE
11 | bus_LV_54-3_0_7_node_59 | 0.4 | n |  | TRUE
12 | bus_LV_54-3_0_7_node_8 | 0.4 | n |  | TRUE
13 | bus_LV_54-3_0_7_node_60 | 0.4 | n |  | TRUE
14 | bus_LV_54-3_0_7_node_65 | 0.4 | n |  | TRUE
15 | bus_LV_54-3_0_7_node_9 | 0.4 | n |  | TRUE
16 | bus_LV_54-3_0_7_node_68 | 0.4 | n |  | TRUE
17 | bus_LV_54-3_0_7_node_10 | 0.4 | n |  | TRUE
18 | bus_LV_54-3_0_7_node_62 | 0.4 | n |  | TRUE
19 | bus_LV_54-3_0_7_node_72 | 0.4 | n |  | TRUE
20 | bus_LV_54-3_0_7_node_13 | 0.4 | n |  | TRUE
21 | bus_LV_54-3_0_7_node_15 | 0.4 | n |  | TRUE
22 | bus_LV_54-3_0_7_node_25 | 0.4 | n |  | TRUE
23 | bus_LV_54-3_0_7_node_39 | 0.4 | n |  | TRUE
24 | bus_LV_54-3_0_7_node_14 | 0.4 | n |  | TRUE
25 | bus_LV_54-3_0_7_node_23 | 0.4 | n |  | TRUE
26 | bus_LV_54-3_0_7_node_40 | 0.4 | n |  | TRUE
27 | bus_LV_54-3_0_7_node_74 | 0.4 | n |  | TRUE
28 | bus_LV_54-3_0_7_node_47 | 0.4 | n |  | TRUE
29 | bus_LV_54-3_0_7_node_16 | 0.4 | n |  | TRUE
30 | bus_LV_54-3_0_7_node_70 | 0.4 | n |  | TRUE
31 | bus_LV_54-3_0_7_node_17 | 0.4 | n |  | TRUE
32 | bus_LV_54-3_0_7_node_18 | 0.4 | n |  | TRUE
33 | bus_LV_54-3_0_7_node_69 | 0.4 | n |  | TRUE
34 | bus_LV_54-3_0_7_node_19 | 0.4 | n |  | TRUE
35 | bus_LV_54-3_0_7_node_26 | 0.4 | n |  | TRUE
36 | bus_LV_54-3_0_7_node_28 | 0.4 | n |  | TRUE
37 | bus_LV_54-3_0_7_node_73 | 0.4 | n |  | TRUE
38 | bus_LV_54-3_0_7_node_20 | 0.4 | n |  | TRUE
39 | bus_LV_54-3_0_7_node_45 | 0.4 | n |  | TRUE
40 | bus_LV_54-3_0_7_node_44 | 0.4 | n |  | TRUE
41 | bus_LV_54-3_0_7_node_21 | 0.4 | n |  | TRUE
42 | bus_LV_54-3_0_7_node_48 | 0.4 | n |  | TRUE
43 | bus_LV_54-3_0_7_node_22 | 0.4 | n |  | TRUE
44 | bus_LV_54-3_0_7_node_50 | 0.4 | n |  | TRUE
45 | bus_LV_54-3_0_7_node_24 | 0.4 | n |  | TRUE
46 | bus_LV_54-3_0_7_node_42 | 0.4 | n |  | TRUE
47 | bus_LV_54-3_0_7_node_41 | 0.4 | n |  | TRUE
48 | bus_LV_54-3_0_7_node_64 | 0.4 | n |  | TRUE
49 | bus_LV_54-3_0_7_node_30 | 0.4 | n |  | TRUE
50 | bus_LV_54-3_0_7_node_52 | 0.4 | n |  | TRUE
51 | bus_LV_54-3_0_7_node_71 | 0.4 | n |  | TRUE
52 | bus_LV_54-3_0_7_node_31 | 0.4 | n |  | TRUE
53 | bus_LV_54-3_0_7_node_32 | 0.4 | n |  | TRUE
54 | bus_LV_54-3_0_7_node_66 | 0.4 | n |  | TRUE
55 | bus_LV_54-3_0_7_node_33 | 0.4 | n |  | TRUE
56 | bus_LV_54-3_0_7_node_34 | 0.4 | n |  | TRUE
57 | bus_LV_54-3_0_7_node_38 | 0.4 | n |  | TRUE
58 | bus_LV_54-3_0_7_node_67 | 0.4 | n |  | TRUE
59 | bus_LV_54-3_0_7_node_46 | 0.4 | n |  | TRUE
60 | bus_LV_54-3_0_7_node_43 | 0.4 | n |  | TRUE
61 | bus_LV_54-3_0_7_node_63 | 0.4 | n |  | TRUE
62 | bus_LV_54-3_0_7_node_51 | 0.4 | n |  | TRUE
63 | bus_LV_54-3_0_7_node_53 | 0.4 | n |  | TRUE
64 | bus_LV_54-3_0_7_node_54 | 0.4 | n |  | TRUE
65 | bus_LV_54-3_0_7_node_55 | 0.4 | n |  | TRUE
66 | bus_LV_54-3_0_7_node_56 | 0.4 | n |  | TRUE
67 | bus_LV_54-3_0_7_node_57 | 0.4 | n |  | TRUE
68 | bus_LV_54-3_0_7_node_58 | 0.4 | n |  | TRUE
69 | bus_MV_499_0_node_158 | 20 | n |  | TRUE

## load
| name | bus | p_mw | q_mvar | const_z_percent | const_i_percent | sn_mva | scaling | in_service | type
0 | LV_54-3_0_7_load_0 | 0 | 0.093709 | 0.023486 | 0 | 0 |  | 1 | TRUE | wye
1 | LV_54-3_0_7_load_37 | 4 | 0.028241 | 0.007078 | 0 | 0 |  | 1 | TRUE | wye
2 | LV_54-3_0_7_load_49 | 8 | 0.0057373 | 0.0014379 | 0 | 0 |  | 1 | TRUE | wye
3 | LV_54-3_0_7_load_61 | 10 | 0.0010929 | 0.0002739 | 0 | 0 |  | 1 | TRUE | wye
4 | LV_54-3_0_7_load_59 | 11 | 0.00017371 | 4.3536e-05 | 0 | 0 |  | 1 | TRUE | wye
5 | LV_54-3_0_7_load_60 | 13 | 0.0059456 | 0.0014901 | 0 | 0 |  | 1 | TRUE | wye
6 | LV_54-3_0_7_load_65 | 14 | 0.0043461 | 0.0010892 | 0 | 0 |  | 1 | TRUE | wye
7 | LV_54-3_0_7_load_68 | 16 | 0.026658 | 0.006681 | 0 | 0 |  | 1 | TRUE | wye
8 | LV_54-3_0_7_load_62 | 18 | 0.002628 | 0.00065863 | 0 | 0 |  | 1 | TRUE | wye
9 | LV_54-3_0_7_load_72 | 19 | 0.028991 | 0.0072658 | 0 | 0 |  | 1 | TRUE | wye
10 | LV_54-3_0_7_load_39 | 23 | 0.0038703 | 0.00096999 | 0 | 0 |  | 1 | TRUE | wye
11 | LV_54-3_0_7_load_40 | 26 | 0.0034532 | 0.00086546 | 0 | 0 |  | 1 | TRUE | wye
12 | LV_54-3_0_7_load_74 | 27 | 0.05045 | 0.012644 | 0 | 0 |  | 1 | TRUE | wye
13 | LV_54-3_0_7_load_70 | 30 | 0.010613 | 0.0026599 | 0 | 0 |  | 1 | TRUE | wye
14 | LV_54-3_0_7_load_69 | 33 | 0.0086268 | 0.0021621 | 0 | 0 |  | 1 | TRUE | wye
15 | LV_54-3_0_7_load_73 | 37 | 0.00094098 | 0.00023583 | 0 | 0 |  | 1 | TRUE | wye
16 | LV_54-3_0_7_load_45 | 39 | 0.011452 | 0.0028701 | 0 | 0 |  | 1 | TRUE | wye
17 | LV_54-3_0_7_load_44 | 40 | 0.0067176 | 0.0016836 | 0 | 0 |  | 1 | TRUE | wye
18 | LV_54-3_0_7_load_48 | 42 | 0.0032175 | 0.00080639 | 0 | 0 |  | 1 | TRUE | wye
19 | LV_54-3_0_7_load_50 | 44 | 0.0032943 | 0.00082562 | 0 | 0 |  | 1 | TRUE | wye
20 | LV_54-3_0_7_load_42 | 46 | 0.020931 | 0.0052459 | 0 | 0 |  | 1 | TRUE | wye
21 | LV_54-3_0_7_load_41 | 47 | 0.0052089 | 0.0013055 | 0 | 0 |  | 1 | TRUE | wye
22 | LV_54-3_0_7_load_64 | 48 | 0.00019409 | 4.8644e-05 | 0 | 0 |  | 1 | TRUE | wye
23 | LV_54-3_0_7_load_52 | 50 | 0.012171 | 0.0030503 | 0 | 0 |  | 1 | TRUE | wye
24 | LV_54-3_0_7_load_71 | 51 | 0.0072763 | 0.0018236 | 0 | 0 |  | 1 | TRUE | wye
25 | LV_54-3_0_7_load_66 | 54 | 0.0012089 | 0.00030297 | 0 | 0 |  | 1 | TRUE | wye
26 | LV_54-3_0_7_load_38 | 57 | 0.01156 | 0.0028972 | 0 | 0 |  | 1 | TRUE | wye
27 | LV_54-3_0_7_load_67 | 58 | 0.0022082 | 0.00055343 | 0 | 0 |  | 1 | TRUE | wye
28 | LV_54-3_0_7_load_46 | 59 | 0.019054 | 0.0047753 | 0 | 0 |  | 1 | TRUE | wye
29 | LV_54-3_0_7_load_43 | 60 | 0.0038885 | 0.00097456 | 0 | 0 |  | 1 | TRUE | wye
30 | LV_54-3_0_7_load_63 | 61 | 0.000177 | 4.4361e-05 | 0 | 0 |  | 1 | TRUE | wye
31 | LV_54-3_0_7_load_51 | 62 | 0.086323 | 0.021635 | 0 | 0 |  | 1 | TRUE | wye
32 | LV_54-3_0_7_load_55 | 65 | 0.014158 | 0.0035483 | 0 | 0 |  | 1 | TRUE | wye
33 | LV_54-3_0_7_load_57 | 67 | 0.057513 | 0.014414 | 0 | 0 |  | 1 | TRUE | wye
34 | LV_54-3_0_7_load_58 | 68 | 0.0054592 | 0.0013682 | 0 | 0 |  | 1 | TRUE | wye

## ext_grid
| name | bus | vm_pu | va_degree | slack_weight | in_service
0 |  | 41 | 1 | 0 | 1 | TRUE

## line
| name | std_type | from_bus | to_bus | length_km | r_ohm_per_km | x_ohm_per_km | c_nf_per_km | g_us_per_km | max_i_ka | df | parallel | type | in_service
0 | LV_54-3_0_7_line_0 |  | 0 | 1 | 0.063737 | 0.125 | 0.08 | 261 | 0 | 0.364 | 1 | 3 | cs | TRUE
1 | LV_54-3_0_7_line_1 |  | 0 | 2 | 0.084958 | 0.125 | 0.08 | 261 | 0 | 0.364 | 1 | 1 | cs | TRUE
2 | LV_54-3_0_7_line_2 |  | 1 | 3 | 0.011802 | 0.125 | 0.08 | 261 | 0 | 0.364 | 1 | 4 | cs | TRUE
3 | LV_54-3_0_7_line_3 |  | 2 | 4 | 0.014665 | 0.125 | 0.08 | 261 | 0 | 0.364 | 1 | 1 | cs | TRUE
4 | LV_54-3_0_7_line_4 |  | 3 | 19 | 0.086117 | 0.125 | 0.08 | 261 | 0 | 0.364 | 1 | 1 | cs | TRUE
5 | LV_54-3_0_7_line_5 |  | 3 | 15 | 0.093543 | 0.125 | 0.08 | 261 | 0 | 0.364 | 1 | 1 | cs | TRUE
6 | LV_54-3_0_7_line_6 |  | 3 | 17 | 0.082865 | 0.125 | 0.08 | 261 | 0 | 0.364 | 1 | 4 | cs | TRUE
7 | LV_54-3_0_7_line_7 |  | 5 | 6 | 0.028731 | 0.125 | 0.08 | 261 | 0 | 0.364 | 1 | 4 | cs | TRUE
8 | LV_54-3_0_7_line_8 |  | 5 | 7 | 0.057332 | 0.125 | 0.08 | 261 | 0 | 0.364 | 1 | 1 | cs | TRUE
9 | LV_54-3_0_7_line_9 |  | 5 | 8 | 0.020926 | 0.125 | 0.08 | 261 | 0 | 0.364 | 1 | 4 | cs | TRUE
10 | LV_54-3_0_7_line_10 |  | 6 | 13 | 0.060141 | 0.125 | 0.08 | 261 | 0 | 0.364 | 1 | 4 | cs | TRUE
11 | LV_54-3_0_7_line_11 |  | 7 | 12 | 0.053804 | 0.125 | 0.08 | 261 | 0 | 0.364 | 1 | 1 | cs | TRUE
12 | LV_54-3_0_7_line_12 |  | 8 | 43 | 0.023869 | 0.125 | 0.08 | 261 | 0 | 0.364 | 1 | 4 | cs | TRUE
13 | LV_54-3_0_7_line_13 |  | 9 | 10 | 0.027748 | 0.125 | 0.08 | 261 | 0 | 0.364 | 1 | 4 | cs | TRUE
14 | LV_54-3_0_7_line_14 |  | 9 | 11 | 0.015067 | 0.125 | 0.08 | 261 | 0 | 0.364 | 1 | 4 | cs | TRUE
15 | LV_54-3_0_7_line_15 |  | 10 | 17 | 0.036572 | 0.125 | 0.08 | 261 | 0 | 0.364 | 1 | 4 | cs | TRUE
16 | LV_54-3_0_7_line_16 |  | 11 | 13 | 0.028076 | 0.125 | 0.08 | 261 | 0 | 0.364 | 1 | 4 | cs | TRUE
17 | LV_54-3_0_7_line_17 |  | 12 | 14 | 0.056091 | 0.125 | 0.08 | 261 | 0 | 0.364 | 1 | 1 | cs | TRUE
18 | LV_54-3_0_7_line_18 |  | 15 | 16 | 0.011915 | 0.125 | 0.08 | 261 | 0 | 0.364 | 1 | 1 | cs | TRUE
19 | LV_54-3_0_7_line_19 |  | 16 | 53 | 0.035827 | 0.125 | 0.08 | 261 | 0 | 0.364 | 1 | 1 | cs | TRUE
20 | LV_54-3_0_7_line_20 |  | 17 | 18 | 0.061686 | 0.125 | 0.08 | 261 | 0 | 0.364 | 1 | 1 | cs | TRUE
21 | LV_54-3_0_7_line_21 |  | 18 | 55 | 0.038422 | 0.125 | 0.08 | 261 | 0 | 0.364 | 1 | 1 | cs | TRUE
22 | LV_54-3_0_7_line_22 |  | 20 | 21 | 0.076412 | 0.125 | 0.08 | 261 | 0 | 0.364 | 1 | 1 | cs | TRUE
23 | LV_54-3_0_7_line_23 |  | 20 | 22 | 0.10902 | 0.125 | 0.08 | 261 | 0 | 0.364 | 1 | 1 | cs | TRUE
24 | LV_54-3_0_7_line_24 |  | 20 | 23 | 0.021361 | 0.125 | 0.08 | 261 | 0 | 0.364 | 1 | 1 | cs | TRUE
25 | LV_54-3_0_7_line_25 |  | 21 | 27 | 0.005193 | 0.125 | 0.08 | 261 | 0 | 0.364 | 1 | 1 | cs | TRUE
26 | LV_54-3_0_7_line_26 |  | 21 | 28 | 0.009188 | 0.125 | 0.08 | 261 | 0 | 0.364 | 1 | 1 | cs | TRUE
27 | LV_54-3_0_7_line_27 |  | 22 | 47 | 0.022715 | 0.125 | 0.08 | 261 | 0 | 0.364 | 1 | 1 | cs | TRUE
28 | LV_54-3_0_7_line_28 |  | 22 | 32 | 0.1036 | 0.125 | 0.08 | 261 | 0 | 0.364 | 1 | 1 | cs | TRUE
29 | LV_54-3_0_7_line_29 |  | 22 | 45 | 0.067428 | 0.125 | 0.08 | 261 | 0 | 0.364 | 1 | 1 | cs | TRUE
30 | LV_54-3_0_7_line_30 |  | 23 | 26 | 0.0056629 | 0.125 | 0.08 | 261 | 0 | 0.364 | 1 | 1 | cs | TRUE
31 | LV_54-3_0_7_line_31 |  | 24 | 25 | 0.080538 | 0.125 | 0.08 | 261 | 0 | 0.364 | 1 | 2 | cs | TRUE
32 | LV_54-3_0_7_line_32 |  | 24 | 26 | 0.042953 | 0.125 | 0.08 | 261 | 0 | 0.364 | 1 | 2 | cs | TRUE
33 | LV_54-3_0_7_line_33 |  | 25 | 29 | 0.094786 | 0.125 | 0.08 | 261 | 0 | 0.364 | 1 | 1 | cs | TRUE
34 | LV_54-3_0_7_line_34 |  | 25 | 41 | 0.12358 | 0.125 | 0.08 | 261 | 0 | 0.364 | 1 | 2 | cs | TRUE
35 | LV_54-3_0_7_line_35 |  | 28 | 59 | 0.061087 | 0.125 | 0.08 | 261 | 0 | 0.364 | 1 | 1 | cs | TRUE
36 | LV_54-3_0_7_line_36 |  | 29 | 30 | 0.0079701 | 0.125 | 0.08 | 261 | 0 | 0.364 | 1 | 1 | cs | TRUE
37 | LV_54-3_0_7_line_37 |  | 31 | 32 | 0.048041 | 0.125 | 0.08 | 261 | 0 | 0.364 | 1 | 1 | cs | TRUE
38 | LV_54-3_0_7_line_38 |  | 31 | 33 | 0.030121 | 0.125 | 0.08 | 261 | 0 | 0.364 | 1 | 1 | cs | TRUE
39 | LV_54-3_0_7_line_39 |  | 34 | 35 | 0.025528 | 0.125 | 0.08 | 261 | 0 | 0.364 | 1 | 4 | cs | TRUE
40 | LV_54-3_0_7_line_40 |  | 34 | 36 | 0.048089 | 0.125 | 0.08 | 261 | 0 | 0.364 | 1 | 4 | cs | TRUE
41 | LV_54-3_0_7_line_41 |  | 34 | 37 | 0.051903 | 0.125 | 0.08 | 261 | 0 | 0.364 | 1 | 1 | cs | TRUE
42 | LV_54-3_0_7_line_42 |  | 35 | 48 | 0.066657 | 0.125 | 0.08 | 261 | 0 | 0.364 | 1 | 4 | cs | TRUE
43 | LV_54-3_0_7_line_43 |  | 35 | 41 | 0.004387 | 0.125 | 0.08 | 261 | 0 | 0.364 | 1 | 4 | cs | TRUE
44 | LV_54-3_0_7_line_44 |  | 36 | 49 | 0.027396 | 0.125 | 0.08 | 261 | 0 | 0.364 | 1 | 1 | cs | TRUE
45 | LV_54-3_0_7_line_45 |  | 36 | 50 | 0.025412 | 0.125 | 0.08 | 261 | 0 | 0.364 | 1 | 4 | cs | TRUE
46 | LV_54-3_0_7_line_46 |  | 38 | 39 | 0.063427 | 0.125 | 0.08 | 261 | 0 | 0.364 | 1 | 1 | cs | TRUE
47 | LV_54-3_0_7_line_47 |  | 38 | 40 | 0.025742 | 0.125 | 0.08 | 261 | 0 | 0.364 | 1 | 1 | cs | TRUE
48 | LV_54-3_0_7_line_48 |  | 40 | 60 | 0.024313 | 0.125 | 0.08 | 261 | 0 | 0.364 | 1 | 1 | cs | TRUE
49 | LV_54-3_0_7_line_49 |  | 41 | 42 | 0.03028 | 0.125 | 0.08 | 261 | 0 | 0.364 | 1 | 1 | cs | TRUE
50 | LV_54-3_0_7_line_50 |  | 43 | 44 | 0.013344 | 0.125 | 0.08 | 261 | 0 | 0.364 | 1 | 4 | cs | TRUE
51 | LV_54-3_0_7_line_51 |  | 44 | 61 | 0.0087159 | 0.125 | 0.08 | 261 | 0 | 0.364 | 1 | 4 | cs | TRUE
52 | LV_54-3_0_7_line_52 |  | 45 | 46 | 0.0071276 | 0.125 | 0.08 | 261 | 0 | 0.364 | 1 | 1 | cs | TRUE
53 | LV_54-3_0_7_line_53 |  | 46 | 60 | 0.00872 | 0.125 | 0.08 | 261 | 0 | 0.364 | 1 | 1 | cs | TRUE
54 | LV_54-3_0_7_line_54 |  | 48 | 61 | 0.0058861 | 0.125 | 0.08 | 261 | 0 | 0.364 | 1 | 4 | cs | TRUE
55 | LV_54-3_0_7_line_55 |  | 49 | 51 | 0.041335 | 0.125 | 0.08 | 261 | 0 | 0.364 | 1 | 1 | cs | TRUE
56 | LV_54-3_0_7_line_56 |  | 50 | 62 | 0.0019188 | 0.125 | 0.08 | 261 | 0 | 0.364 | 1 | 2 | cs | TRUE
57 | LV_54-3_0_7_line_57 |  | 52 | 53 | 0.032438 | 0.125 | 0.08 | 261 | 0 | 0.364 | 1 | 1 | cs | TRUE
58 | LV_54-3_0_7_line_58 |  | 52 | 54 | 0.0069532 | 0.125 | 0.08 | 261 | 0 | 0.364 | 1 | 1 | cs | TRUE
59 | LV_54-3_0_7_line_59 |  | 54 | 58 | 0.0072924 | 0.125 | 0.08 | 261 | 0 | 0.364 | 1 | 1 | cs | TRUE
60 | LV_54-3_0_7_line_60 |  | 55 | 56 | 0.028071 | 0.125 | 0.08 | 261 | 0 | 0.364 | 1 | 1 | cs | TRUE
61 | LV_54-3_0_7_line_61 |  | 56 | 57 | 0.031067 | 0.125 | 0.08 | 261 | 0 | 0.364 | 1 | 1 | cs | TRUE
62 | LV_54-3_0_7_line_62 |  | 62 | 63 | 0.044897 | 0.125 | 0.08 | 261 | 0 | 0.364 | 1 | 1 | cs | TRUE
63 | LV_54-3_0_7_line_63 |  | 63 | 64 | 0.005171 | 0.125 | 0.08 | 261 | 0 | 0.364 | 1 | 1 | cs | TRUE
64 | LV_54-3_0_7_line_64 |  | 64 | 65 | 0.024412 | 0.125 | 0.08 | 261 | 0 | 0.364 | 1 | 1 | cs | TRUE
65 | LV_54-3_0_7_line_65 |  | 65 | 66 | 0.03015 | 0.125 | 0.08 | 261 | 0 | 0.364 | 1 | 1 | cs | TRUE
66 | LV_54-3_0_7_line_66 |  | 66 | 67 | 0.078459 | 0.125 | 0.08 | 261 | 0 | 0.364 | 1 | 1 | cs | TRUE
67 | LV_54-3_0_7_line_67 |  | 66 | 68 | 0.062155 | 0.125 | 0.08 | 261 | 0 | 0.364 | 1 | 1 | cs | TRUE

## trafo
| name | std_type | hv_bus | lv_bus | sn_mva | vn_hv_kv | vn_lv_kv | vk_percent | vkr_percent | pfe_kw | i0_percent | shift_degree | tap_side | tap_neutral | tap_min | tap_max | tap_step_percent | tap_step_degree | tap_pos | tap_phase_shifter | parallel | df | in_service
0 | LV_54-3_0_7_trafo_21 | 0.63 MVA 20/0.4 kV | 69 | 41 | 0.63 | 20 | 0.4 | 6 | 1.206 | 1.65 | 0.2619 | 150 | hv | 0 | -2 | 2 | 2.5 | 0 | 0 | FALSE | 1 | 1 | TRUE

## line_geodata
| x0 | y0 | x1 | y1 | x2 | y2 | x3 | y3 | x4 | y4 | x5 | y5 | x6 | y6 | x7 | y7 | x8 | y8 | x9 | y9 | x10 | y10 | x11 | y11 | x12 | y12 | x13 | y13 | x14 | y14 | x15 | y15 | x16 | y16
0 | 2689300.9054 | 1252154.7567 | 2689309.2775 | 1252161.6548 | 2689339.4854 | 1252186.5625 | 2689340.5233 | 1252190.8036 | 2689347.8336 | 1252196.6656
1 | 2689414.1135 | 1252249.8143 | 2689347.8336 | 1252196.6656
2 | 2689293.9833 | 1252164.3152 | 2689296.4646 | 1252160.9389 | 2689300.9054 | 1252154.7567
3 | 2689414.1135 | 1252249.8143 | 2689425.5731 | 1252258.9652
4 | 2689293.9833 | 1252164.3152 | 2689360.8467 | 1252218.5877
5 | 2689293.9833 | 1252164.3152 | 2689290.2554 | 1252162.2686 | 2689287.7184 | 1252161.8301 | 2689285.1764 | 1252162.2254 | 2689283.3747 | 1252163.0767 | 2689281.8461 | 1252164.3435 | 2689280.6746 | 1252165.9493 | 2689279.8782 | 1252167.7053 | 2689279.4176 | 1252170.2225 | 2689280.4492 | 1252217.4408 | 2689280.7961 | 1252221.9606 | 2689285.4326 | 1252222.3196 | 2689296.0123 | 1252235.9784
6 | 2689233.3601 | 1252132.7223 | 2689237.13 | 1252134.4916 | 2689241.1996 | 1252136.4099 | 2689242.3112 | 1252134.7698 | 2689245.6797 | 1252132.6189 | 2689250.2966 | 1252132.2771 | 2689253.3157 | 1252133.7792 | 2689254.2852 | 1252134.5611 | 2689257.2081 | 1252130.4242 | 2689281.3062 | 1252149.0904 | 2689286.3866 | 1252153.0477 | 2689296.4646 | 1252160.9389 | 2689293.9833 | 1252164.3152
7 | 2689179.678 | 1252280.6939 | 2689160.6048 | 1252259.1571
8 | 2689153.0163 | 1252269.3952 | 2689166.9629 | 1252286.5293 | 2689171.3625 | 1252281.5583 | 2689157.0939 | 1252263.7523 | 2689160.6048 | 1252259.1571
9 | 2689160.6048 | 1252259.1571 | 2689162.7646 | 1252249.5601 | 2689161.3973 | 1252245.6254 | 2689157.2393 | 1252240.089
10 | 2689179.678 | 1252280.6939 | 2689181.7405 | 1252271.0398 | 2689174.2188 | 1252261.7973 | 2689191.2146 | 1252227.4161
11 | 2689149.2047 | 1252312.5042 | 2689146.3082 | 1252309.8808 | 2689163.0162 | 1252290.9955 | 2689155.0156 | 1252281.479 | 2689153.0163 | 1252269.3952
12 | 2689138.1772 | 1252228.3072 | 2689144.4795 | 1252228.8135 | 2689149.747 | 1252230.8721 | 2689152.9843 | 1252234.4236 | 2689157.2393 | 1252240.089
13 | 2689210.3331 | 1252188.7406 | 2689206.8418 | 1252187.0201 | 2689217.3106 | 1252165.5845
14 | 2689210.3331 | 1252188.7406 | 2689203.6561 | 1252202.2477
15 | 2689233.3601 | 1252132.7223 | 2689217.3106 | 1252165.5845
16 | 2689203.6561 | 1252202.2477 | 2689191.2146 | 1252227.4161
17 | 2689149.2047 | 1252312.5042 | 2689180.1778 | 1252340.714 | 2689189.8691 | 1252351.088
18 | 2689296.0123 | 1252235.9784 | 2689303.3079 | 1252245.3987
19 | 2689329.2849 | 1252269.8391 | 2689309.1609 | 1252252.9562 | 2689303.3079 | 1252245.3987
20 | 2689233.3601 | 1252132.7223 | 2689234.4871 | 1252129.5591 | 2689234.7659 | 1252123.581 | 2689233.4429 | 1252119.2133 | 2689230.1405 | 1252114.9714 | 2689196.7406 | 1252088.8466
21 | 2689166.4771 | 1252065.1751 | 2689196.7406 | 1252088.8466
22 | 2688917.1709 | 1251987.7032 | 2688896.119 | 1251974.1659 | 2688916.5124 | 1251927.0026
23 | 2688840.7142 | 1251983.3754 | 2688841.8992 | 1251979.3567 | 2688845.2326 | 1251972.5015 | 2688850.0066 | 1251962.1985 | 2688855.5428 | 1251949.8944 | 2688857.8914 | 1251950.8192 | 2688861.0164 | 1251952.3228 | 2688896.119 | 1251974.1659 | 2688917.1709 | 1251987.7032
24 | 2688917.1709 | 1251987.7032 | 2688914.8516 | 1251991.3601 | 2688908.9932 | 1251999.4784 | 2688908.812 | 1252005.5136 | 2688908.2891 | 1252006.3443
25 | 2688916.5124 | 1251927.0026 | 2688911.3267 | 1251926.5133
26 | 2688916.5124 | 1251927.0026 | 2688921.1567 | 1251928.8625 | 2688925.0658 | 1251930.4224
27 | 2688840.7142 | 1251983.3754 | 2688840.9646 | 1251987.8158 | 2688841.9883 | 1251990.5221 | 2688843.7227 | 1251992.1383 | 2688846.0037 | 1251994.0517 | 2688854.1755 | 1251999.8615
28 | 2688835.9564 | 1251905.5669 | 2688838.0145 | 1251906.7431 | 2688838.8047 | 1251907.3999 | 2688839.4925 | 1251908.3443 | 2688839.9834 | 1251910.8424 | 2688841.1165 | 1251928.8954 | 2688841.3766 | 1251932.6911 | 2688844.2638 | 1251932.9346 | 2688845.4927 | 1251933.5312 | 2688847.6731 | 1251935.1096 | 2688841.5599 | 1251947.6386 | 2688832.5477 | 1251961.7142 | 2688830.2347 | 1251965.9605 | 2688825.868 | 1251968.7417 | 2688822.1175 | 1251969.6862 | 2688833.1608 | 1251978.2026 | 2688840.7142 | 1251983.3754
29 | 2688789.2419 | 1251972.4734 | 2688793.5499 | 1251966.0553 | 2688804.3773 | 1251973.3675 | 2688806.6413 | 1251974.9026 | 2688812.2556 | 1251966.447 | 2688815.881 | 1251968.8031 | 2688819.3115 | 1251969.5662 | 2688822.1175 | 1251969.6862 | 2688833.1608 | 1251978.2026 | 2688840.7142 | 1251983.3754
30 | 2688908.2891 | 1252006.3443 | 2688905.2722 | 1252011.1367
31 | 2688933.5981 | 1252032.7507 | 2688934.8337 | 1252036.9169 | 2688937.9735 | 1252040.4445 | 2688943.8657 | 1252044.6472 | 2688953.3873 | 1252051.4398 | 2688964.9182 | 1252059.1299 | 2688977.1872 | 1252067.4204 | 2688980.4676 | 1252068.6261 | 2688984.8616 | 1252073.5737 | 2688986.6682 | 1252074.9018 | 2688980.3203 | 1252082.946 | 2688979.7148 | 1252084.06
32 | 2688933.5981 | 1252032.7507 | 2688927.3065 | 1252033.0232 | 2688901.8915 | 1252016.507 | 2688905.2722 | 1252011.1367
33 | 2688979.7148 | 1252084.06 | 2688980.3203 | 1252082.946 | 2688986.6682 | 1252074.9018 | 2688991.3734 | 1252071.1919 | 2689009.5072 | 1252034.792 | 2689010.7356 | 1252026.3818 | 2689012.3045 | 1252022.4357 | 2689014.5274 | 1252020.1785 | 2689016.1898 | 1252018.0463 | 2689025.3369 | 1252002.5496
34 | 2688979.7148 | 1252084.06 | 2688990.2396 | 1252090.3895 | 2689014.5817 | 1252104.9329 | 2689052.6268 | 1252131.7694 | 2689055.9525 | 1252132.9648 | 2689058.7842 | 1252132.885 | 2689064.0993 | 1252132.7871 | 2689070.9086 | 1252138.2269 | 2689083.4164 | 1252148.1892
35 | 2688925.0658 | 1251930.4224 | 2688933.8017 | 1251908.6258 | 2688943.841 | 1251912.6239 | 2688933.8647 | 1251937.4961
36 | 2689025.3369 | 1252002.5496 | 2689029.552 | 1251995.7854
37 | 2688813.362 | 1251893.6859 | 2688819.2846 | 1251882.7886 | 2688824.2218 | 1251885.7648 | 2688819.9921 | 1251892.4843 | 2688819.6451 | 1251893.9803 | 2688819.9899 | 1251895.153 | 2688820.9371 | 1251896.4126 | 2688822.2357 | 1251897.3995 | 2688834.9832 | 1251905.0297 | 2688835.9564 | 1251905.5669
38 | 2688813.362 | 1251893.6859 | 2688816.1289 | 1251923.6799
39 | 2689082.6346 | 1252152.4919 | 2689073.5665 | 1252162.7411 | 2689065.7416 | 1252171.6303
40 | 2689065.7416 | 1252171.6303 | 2689062.8125 | 1252170.6633 | 2689058.3262 | 1252170.8627 | 2689055.1574 | 1252172.7832 | 2689039.5607 | 1252187.0375 | 2689025.179 | 1252193.2818
41 | 2689065.7416 | 1252171.6303 | 2689092.1521 | 1252196.6576 | 2689102.3896 | 1252208.3198
42 | 2689082.6346 | 1252152.4919 | 2689085.4058 | 1252157.9377 | 2689090.6331 | 1252165.1773 | 2689105.9968 | 1252180.4645 | 2689116.9301 | 1252192.7271 | 2689124.3411 | 1252204.0286
43 | 2689082.6346 | 1252152.4919 | 2689082.815 | 1252150.5375 | 2689083.4164 | 1252148.1892
44 | 2689026.3808 | 1252173.5848 | 2689035.2332 | 1252181.1902 | 2689025.179 | 1252193.2818
45 | 2689025.179 | 1252193.2818 | 2689008.2219 | 1252212.2085
46 | 2688736.9824 | 1251945.0808 | 2688731.8279 | 1251951.5753 | 2688727.5416 | 1251974.1728 | 2688732.265 | 1251984.8627 | 2688726.3037 | 1252004.4227
47 | 2688736.9824 | 1251945.0808 | 2688758.1719 | 1251959.697
48 | 2688758.1719 | 1251959.697 | 2688778.1851 | 1251973.5019
49 | 2689083.4164 | 1252148.1892 | 2689087.0504 | 1252141.9391 | 2689094.3438 | 1252133.7647 | 2689102.7007 | 1252125.0207
50 | 2689138.1772 | 1252228.3072 | 2689131.5894 | 1252216.7029
51 | 2689131.5894 | 1252216.7029 | 2689127.2864 | 1252209.1232
52 | 2688789.2419 | 1251972.4734 | 2688785.3631 | 1251978.4532
53 | 2688785.3631 | 1251978.4532 | 2688778.1851 | 1251973.5019
54 | 2689124.3411 | 1252204.0286 | 2689124.7364 | 1252204.6314 | 2689127.2864 | 1252209.1232
55 | 2689026.3808 | 1252173.5848 | 2689022.6038 | 1252177.809 | 2689005.2149 | 1252162.6696 | 2689013.8659 | 1252153.4912
56 | 2689006.9416 | 1252213.6376 | 2689008.2219 | 1252212.2085
57 | 2689304.2577 | 1252284.2951 | 2689321.9056 | 1252277.6894 | 2689324.5162 | 1252279.2522 | 2689329.2849 | 1252269.8391
58 | 2689304.2577 | 1252284.2951 | 2689302.474 | 1252281.9554 | 2689299.9445 | 1252278.8425
59 | 2689299.9445 | 1252278.8425 | 2689297.0128 | 1252275.2346 | 2689294.9083 | 1252273.6348
60 | 2689166.4771 | 1252065.1751 | 2689170.0852 | 1252060.1477 | 2689173.301 | 1252055.6149 | 2689184.9794 | 1252067.0216
61 | 2689184.9794 | 1252067.0216 | 2689186.1099 | 1252065.6264 | 2689204.597 | 1252042.9318
62 | 2688977.4179 | 1252247.4613 | 2689004.0839 | 1252216.8273 | 2689006.9416 | 1252213.6376
63 | 2688977.4179 | 1252247.4613 | 2688972.9359 | 1252244.8587
64 | 2688972.9359 | 1252244.8587 | 2688959.8404 | 1252231.3184 | 2688958.3758 | 1252225.9387
65 | 2688958.5365 | 1252196.0275 | 2688956.9649 | 1252220.7561 | 2688958.3758 | 1252225.9387
66 | 2688958.5365 | 1252196.0275 | 2688929.2068 | 1252187.9366 | 2688891.3891 | 1252158.3217
67 | 2688958.5365 | 1252196.0275 | 2688929.2068 | 1252187.9366 | 2688904.2255 | 1252168.3739

## bus_geodata
| x | y | coords
0 | 2689347.8336 | 1252196.6656
1 | 2689300.9054 | 1252154.7567
2 | 2689414.1135 | 1252249.8143
3 | 2689293.9833 | 1252164.3152
4 | 2689425.5731 | 1252258.9652
5 | 2689160.6048 | 1252259.1571
6 | 2689179.678 | 1252280.6939
7 | 2689153.0163 | 1252269.3952
8 | 2689157.2393 | 1252240.089
9 | 2689210.3331 | 1252188.7406
10 | 2689217.3106 | 1252165.5845
11 | 2689203.6561 | 1252202.2477
12 | 2689149.2047 | 1252312.5042
13 | 2689191.2146 | 1252227.4161
14 | 2689189.8691 | 1252351.088
15 | 2689296.0123 | 1252235.9784
16 | 2689303.3079 | 1252245.3987
17 | 2689233.3601 | 1252132.7223
18 | 2689196.7406 | 1252088.8466
19 | 2689360.8467 | 1252218.5877
20 | 2688917.1709 | 1251987.7032
21 | 2688916.5124 | 1251927.0026
22 | 2688840.7142 | 1251983.3754
23 | 2688908.2891 | 1252006.3443
24 | 2688933.5981 | 1252032.7507
25 | 2688979.7148 | 1252084.06
26 | 2688905.2722 | 1252011.1367
27 | 2688911.3267 | 1251926.5133
28 | 2688925.0658 | 1251930.4224
29 | 2689025.3369 | 1252002.5496
30 | 2689029.552 | 1251995.7854
31 | 2688813.362 | 1251893.6859
32 | 2688835.9564 | 1251905.5669
33 | 2688816.1289 | 1251923.6799
34 | 2689065.7416 | 1252171.6303
35 | 2689082.6346 | 1252152.4919
36 | 2689025.179 | 1252193.2818
37 | 2689102.3896 | 1252208.3198
38 | 2688736.9824 | 1251945.0808
39 | 2688726.3037 | 1252004.4227
40 | 2688758.1719 | 1251959.697
41 | 2689083.4164 | 1252148.1892
42 | 2689102.7007 | 1252125.0207
43 | 2689138.1772 | 1252228.3072
44 | 2689131.5894 | 1252216.7029
45 | 2688789.2419 | 1251972.4734
46 | 2688785.3631 | 1251978.4532
47 | 2688854.1755 | 1251999.8615
48 | 2689124.3411 | 1252204.0286
49 | 2689026.3808 | 1252173.5848
50 | 2689008.2219 | 1252212.2085
51 | 2689013.8659 | 1252153.4912
52 | 2689304.2577 | 1252284.2951
53 | 2689329.2849 | 1252269.8391
54 | 2689299.9445 | 1252278.8425
55 | 2689166.4771 | 1252065.1751
56 | 2689184.9794 | 1252067.0216
57 | 2689204.597 | 1252042.9318
58 | 2689294.9083 | 1252273.6348
59 | 2688933.8647 | 1251937.4961
60 | 2688778.1851 | 1251973.5019
61 | 2689127.2864 | 1252209.1232
62 | 2689006.9416 | 1252213.6376
63 | 2688977.4179 | 1252247.4613
64 | 2688972.9359 | 1252244.8587
65 | 2688958.3758 | 1252225.9387
66 | 2688958.5365 | 1252196.0275
67 | 2688891.3891 | 1252158.3217
68 | 2688904.2255 | 1252168.3739
69 | 2689082.6346 | 1252152.4919

## line_std_types
| c_nf_per_km | r_ohm_per_km | x_ohm_per_km | max_i_ka | type | q_mm2 | alpha | voltage_rating
NAYY 4x50 SE | 210 | 0.642 | 0.083 | 0.142 | cs | 50 | 0.00403 | LV
NAYY 4x120 SE | 264 | 0.225 | 0.08 | 0.242 | cs | 120 | 0.00403 | LV
NAYY 4x150 SE | 261 | 0.208 | 0.08 | 0.27 | cs | 150 | 0.00403 | LV
NA2XS2Y 1x95 RM/25 12/20 kV | 216 | 0.313 | 0.132 | 0.252 | cs | 95 | 0.00403 | MV
NA2XS2Y 1x185 RM/25 12/20 kV | 273 | 0.161 | 0.117 | 0.362 | cs | 185 | 0.00403 | MV
NA2XS2Y 1x240 RM/25 12/20 kV | 304 | 0.122 | 0.112 | 0.421 | cs | 240 | 0.00403 | MV
NA2XS2Y 1x95 RM/25 6/10 kV | 315 | 0.313 | 0.123 | 0.249 | cs | 95 | 0.00403 | MV
NA2XS2Y 1x185 RM/25 6/10 kV | 406 | 0.161 | 0.11 | 0.358 | cs | 185 | 0.00403 | MV
NA2XS2Y 1x240 RM/25 6/10 kV | 456 | 0.122 | 0.105 | 0.416 | cs | 240 | 0.00403 | MV
NA2XS2Y 1x150 RM/25 12/20 kV | 250 | 0.206 | 0.116 | 0.319 | cs | 150 | 0.00403 | MV
NA2XS2Y 1x120 RM/25 12/20 kV | 230 | 0.253 | 0.119 | 0.283 | cs | 120 | 0.00403 | MV
NA2XS2Y 1x70 RM/25 12/20 kV | 190 | 0.443 | 0.132 | 0.22 | cs | 70 | 0.00403 | MV
NA2XS2Y 1x150 RM/25 6/10 kV | 360 | 0.206 | 0.11 | 0.315 | cs | 150 | 0.00403 | MV
NA2XS2Y 1x120 RM/25 6/10 kV | 340 | 0.253 | 0.113 | 0.28 | cs | 120 | 0.00403 | MV
NA2XS2Y 1x70 RM/25 6/10 kV | 280 | 0.443 | 0.123 | 0.217 | cs | 70 | 0.00403 | MV
N2XS(FL)2Y 1x120 RM/35 64/110 kV | 112 | 0.153 | 0.166 | 0.366 | cs | 120 | 0.00393 | HV
N2XS(FL)2Y 1x185 RM/35 64/110 kV | 125 | 0.099 | 0.156 | 0.457 | cs | 185 | 0.00393 | HV
N2XS(FL)2Y 1x240 RM/35 64/110 kV | 135 | 0.075 | 0.149 | 0.526 | cs | 240 | 0.00393 | HV
N2XS(FL)2Y 1x300 RM/35 64/110 kV | 144 | 0.06 | 0.144 | 0.588 | cs | 300 | 0.00393 | HV
15-AL1/3-ST1A 0.4 | 11 | 1.8769 | 0.35 | 0.105 | ol | 16 | 0.00403 | LV
24-AL1/4-ST1A 0.4 | 11.25 | 1.2012 | 0.335 | 0.14 | ol | 24 | 0.00403 | LV
48-AL1/8-ST1A 0.4 | 12.2 | 0.5939 | 0.3 | 0.21 | ol | 48 | 0.00403 | LV
94-AL1/15-ST1A 0.4 | 13.2 | 0.306 | 0.29 | 0.35 | ol | 94 | 0.00403 | LV
34-AL1/6-ST1A 10.0 | 9.7 | 0.8342 | 0.36 | 0.17 | ol | 34 | 0.00403 | MV
48-AL1/8-ST1A 10.0 | 10.1 | 0.5939 | 0.35 | 0.21 | ol | 48 | 0.00403 | MV
70-AL1/11-ST1A 10.0 | 10.4 | 0.4132 | 0.339 | 0.29 | ol | 70 | 0.00403 | MV
94-AL1/15-ST1A 10.0 | 10.75 | 0.306 | 0.33 | 0.35 | ol | 94 | 0.00403 | MV
122-AL1/20-ST1A 10.0 | 11.1 | 0.2376 | 0.323 | 0.41 | ol | 122 | 0.00403 | MV
149-AL1/24-ST1A 10.0 | 11.25 | 0.194 | 0.315 | 0.47 | ol | 149 | 0.00403 | MV
34-AL1/6-ST1A 20.0 | 9.15 | 0.8342 | 0.382 | 0.17 | ol | 34 | 0.00403 | MV
48-AL1/8-ST1A 20.0 | 9.5 | 0.5939 | 0.372 | 0.21 | ol | 48 | 0.00403 | MV
70-AL1/11-ST1A 20.0 | 9.7 | 0.4132 | 0.36 | 0.29 | ol | 70 | 0.00403 | MV
94-AL1/15-ST1A 20.0 | 10 | 0.306 | 0.35 | 0.35 | ol | 94 | 0.00403 | MV
122-AL1/20-ST1A 20.0 | 10.3 | 0.2376 | 0.344 | 0.41 | ol | 122 | 0.00403 | MV
149-AL1/24-ST1A 20.0 | 10.5 | 0.194 | 0.337 | 0.47 | ol | 149 | 0.00403 | MV
184-AL1/30-ST1A 20.0 | 10.75 | 0.1571 | 0.33 | 0.535 | ol | 184 | 0.00403 | MV
243-AL1/39-ST1A 20.0 | 11 | 0.1188 | 0.32 | 0.645 | ol | 243 | 0.00403 | MV
48-AL1/8-ST1A 110.0 | 8 | 0.5939 | 0.46 | 0.21 | ol | 48 | 0.00403 | HV
70-AL1/11-ST1A 110.0 | 8.4 | 0.4132 | 0.45 | 0.29 | ol | 70 | 0.00403 | HV
94-AL1/15-ST1A 110.0 | 8.65 | 0.306 | 0.44 | 0.35 | ol | 94 | 0.00403 | HV
122-AL1/20-ST1A 110.0 | 8.5 | 0.2376 | 0.43 | 0.41 | ol | 122 | 0.00403 | HV
149-AL1/24-ST1A 110.0 | 8.75 | 0.194 | 0.41 | 0.47 | ol | 149 | 0.00403 | HV
184-AL1/30-ST1A 110.0 | 8.8 | 0.1571 | 0.4 | 0.535 | ol | 184 | 0.00403 | HV
243-AL1/39-ST1A 110.0 | 9 | 0.1188 | 0.39 | 0.645 | ol | 243 | 0.00403 | HV
305-AL1/39-ST1A 110.0 | 9.2 | 0.0949 | 0.38 | 0.74 | ol | 305 | 0.00403 | HV
490-AL1/64-ST1A 110.0 | 9.75 | 0.059 | 0.37 | 0.96 | ol | 490 | 0.00403 | HV
679-AL1/86-ST1A 110.0 | 9.95 | 0.042 | 0.36 | 1.15 | ol | 679 | 0.00403 | HV
490-AL1/64-ST1A 220.0 | 10 | 0.059 | 0.285 | 0.96 | ol | 490 | 0.00403 | HV
679-AL1/86-ST1A 220.0 | 11.7 | 0.042 | 0.275 | 1.15 | ol | 679 | 0.00403 | HV
490-AL1/64-ST1A 380.0 | 11 | 0.059 | 0.253 | 0.96 | ol | 490 | 0.00403 | HV
679-AL1/86-ST1A 380.0 | 14.6 | 0.042 | 0.25 | 1.15 | ol | 679 | 0.00403 | HV

## trafo_std_types
| i0_percent | pfe_kw | vkr_percent | sn_mva | vn_lv_kv | vn_hv_kv | vk_percent | shift_degree | vector_group | tap_side | tap_neutral | tap_min | tap_max | tap_step_degree | tap_step_percent | tap_phase_shifter
160 MVA 380/110 kV | 0.06 | 60 | 0.25 | 160 | 110 | 380 | 12.2 | 0 | Yy0 | hv | 0 | -9 | 9 | 0 | 1.5 | FALSE
100 MVA 220/110 kV | 0.06 | 55 | 0.26 | 100 | 110 | 220 | 12 | 0 | Yy0 | hv | 0 | -9 | 9 | 0 | 1.5 | FALSE
63 MVA 110/20 kV | 0.04 | 22 | 0.32 | 63 | 20 | 110 | 18 | 150 | YNd5 | hv | 0 | -9 | 9 | 0 | 1.5 | FALSE
40 MVA 110/20 kV | 0.05 | 18 | 0.34 | 40 | 20 | 110 | 16.2 | 150 | YNd5 | hv | 0 | -9 | 9 | 0 | 1.5 | FALSE
25 MVA 110/20 kV | 0.07 | 14 | 0.41 | 25 | 20 | 110 | 12 | 150 | YNd5 | hv | 0 | -9 | 9 | 0 | 1.5 | FALSE
63 MVA 110/10 kV | 0.04 | 22 | 0.32 | 63 | 10 | 110 | 18 | 150 | YNd5 | hv | 0 | -9 | 9 | 0 | 1.5 | FALSE
40 MVA 110/10 kV | 0.05 | 18 | 0.34 | 40 | 10 | 110 | 16.2 | 150 | YNd5 | hv | 0 | -9 | 9 | 0 | 1.5 | FALSE
25 MVA 110/10 kV | 0.07 | 14 | 0.41 | 25 | 10 | 110 | 12 | 150 | YNd5 | hv | 0 | -9 | 9 | 0 | 1.5 | FALSE
0.25 MVA 20/0.4 kV | 0.32 | 0.8 | 1.44 | 0.25 | 0.4 | 20 | 6 | 150 | Yzn5 | hv | 0 | -2 | 2 | 0 | 2.5 | FALSE
0.4 MVA 20/0.4 kV | 0.3375 | 1.35 | 1.425 | 0.4 | 0.4 | 20 | 6 | 150 | Dyn5 | hv | 0 | -2 | 2 | 0 | 2.5 | FALSE
0.63 MVA 20/0.4 kV | 0.2619 | 1.65 | 1.206 | 0.63 | 0.4 | 20 | 6 | 150 | Dyn5 | hv | 0 | -2 | 2 | 0 | 2.5 | FALSE
0.25 MVA 10/0.4 kV | 0.24 | 0.6 | 1.2 | 0.25 | 0.4 | 10 | 4 | 150 | Dyn5 | hv | 0 | -2 | 2 | 0 | 2.5 | FALSE
0.4 MVA 10/0.4 kV | 0.2375 | 0.95 | 1.325 | 0.4 | 0.4 | 10 | 4 | 150 | Dyn5 | hv | 0 | -2 | 2 | 0 | 2.5 | FALSE
0.63 MVA 10/0.4 kV | 0.1873 | 1.18 | 1.0794 | 0.63 | 0.4 | 10 | 4 | 150 | Dyn5 | hv | 0 | -2 | 2 | 0 | 2.5 | FALSE

## trafo3w_std_types
| sn_hv_mva | sn_mv_mva | sn_lv_mva | vn_hv_kv | vn_mv_kv | vn_lv_kv | vk_hv_percent | vk_mv_percent | vk_lv_percent | vkr_hv_percent | vkr_mv_percent | vkr_lv_percent | pfe_kw | i0_percent | shift_mv_degree | shift_lv_degree | vector_group | tap_side | tap_neutral | tap_min | tap_max | tap_step_percent
63/25/38 MVA 110/20/10 kV | 63 | 25 | 38 | 110 | 20 | 10 | 10.4 | 10.4 | 10.4 | 0.28 | 0.32 | 0.35 | 35 | 0.89 | 0 | 0 | YN0yn0yn0 | hv | 0 | -10 | 10 | 1.2
63/25/38 MVA 110/10/10 kV | 63 | 25 | 38 | 110 | 10 | 10 | 10.4 | 10.4 | 10.4 | 0.28 | 0.32 | 0.35 | 35 | 0.89 | 0 | 0 | YN0yn0yn0 | hv | 0 | -10 | 10 | 1.2

## fuse_std_types
| fuse_type | i_rated_a | t_avg | t_min | t_total | x_avg | x_min | x_total
HV 100A | HV 100A | 100 | 0 | [10.0, 3.64, 0.854, 0.281, 0.1, 0.0531, 0.022, 0.01] | [10.0, 4.267, 1.21, 0.403, 0.1, 0.058, 0.022, 0.01] | 0 | [300.0, 350.0, 450.0, 550.0, 700.0, 850.0, 1200.0, 1752.0] | [600.0, 700.0, 900.0, 1150.0, 1665.0, 2000.0, 3000.0, 4313.0]
HV 10A | HV 10A | 10 | 0 | [10.0, 1675.0, 0.344, 0.156, 0.1, 0.0417, 0.0171, 0.01] | [10.0, 1.3, 0.3, 0.155, 0.1, 0.0555, 0.023, 0.01] | 0 | [30.0, 32.0, 35.0, 37.0, 39.0, 50.0, 70.0, 88.0] | [60.0, 70.0, 80.0, 87.0, 94.0, 110.0, 150.0, 216.0]
HV 125A | HV 125A | 125 | 0 | [10.0, 1.82, 0.344, 0.1, 0.0467, 0.0269, 0.01] | [10.0, 2.478, 0.426, 0.1, 0.0427, 0.0211, 0.01] | 0 | [375.0, 500.0, 700.0, 925.0, 1200.0, 1500.0, 2341.0] | [750.0, 1000.0, 1500.0, 2200.0, 3000.0, 4000.0, 5765.0]
HV 160A | HV 160A | 160 | 0 | [10.0, 4.15, 1.03, 0.198, 0.1, 0.051, 0.0172, 0.01] | [10.0, 2.3, 0.734, 0.274, 0.1, 0.046, 0.0177, 0.01] | 0 | [480.0, 550.0, 700.0, 1000.0, 1260.0, 1600.0, 2500.0, 3227.0] | [960.0, 1300.0, 1700.0, 2200.0, 2996.0, 4000.0, 6000.0, 7946.0]
HV 16A | HV 16A | 16 | 0 | [10.0, 0.352, 0.164, 0.1, 0.0649, 0.0342, 0.01] | [10.0, 2.34, 0.722, 0.181, 0.1, 0.055, 0.0296, 0.01] | 0 | [48.0, 60.0, 65.0, 71.0, 80.0, 100.0, 162.0] | [96.0, 110.0, 125.0, 150.0, 168.0, 200.0, 250.0, 398.0]
HV 200A | HV 200A | 200 | 0 | [10.0, 4.267, 1.21, 0.403, 0.1, 0.058, 0.022, 0.01] | [10.0, 3.73, 1.654, 0.328, 0.1, 0.0531, 0.019, 0.01] | 0 | [600.0, 700.0, 900.0, 1150.0, 1665.0, 2000.0, 3000.0, 4313.0] | [1200.0, 1500.0, 1800.0, 2700.0, 3960.0, 5000.0, 7500.0, 10620.0]
HV 20A | HV 20A | 20 | 0 | [10.0, 1.3, 0.3, 0.155, 0.1, 0.0555, 0.023, 0.01] | [10.0, 1.3, 0.161, 0.1, 0.0611, 0.0399, 0.0141, 0.01] | 0 | [60.0, 70.0, 80.0, 87.0, 94.0, 110.0, 150.0, 216.0] | [120.0, 150.0, 200.0, 223.0, 260.0, 300.0, 450.0, 532.0]
HV 25A | HV 25A | 25 | 0 | [10.0, 2.512, 0.833, 0.299, 0.1, 0.0372, 0.0223, 0.01] | [10.0, 3.125, 0.597, 0.198, 0.1, 0.0378, 0.022, 0.01] | 0 | [75.0, 82.0, 90.0, 100.0, 124.0, 170.0, 200.0, 289.0] | [150.0, 170.0, 210.0, 250.0, 294.0, 400.0, 500.0, 711.0]
HV 31.5A | HV 31.5A | 31.5 | 0 | [10.0, 2.34, 0.722, 0.181, 0.1, 0.055, 0.0296, 0.01] | [10.0, 2.84, 0.368, 0.164, 0.1, 0.0621, 0.0378, 0.0195, 0.01] | 0 | [95.0, 110.0, 125.0, 150.0, 165.0, 200.0, 250.0, 390.0] | [189.0, 220.0, 300.0, 350.0, 393.0, 450.0, 530.0, 700.0, 960.0]
HV 40A | HV 40A | 40 | 0 | [10.0, 1.3, 0.161, 0.1, 0.0611, 0.0399, 0.0141, 0.01] | [10.0, 2.05, 0.369, 0.198, 0.1, 0.051, 0.0298, 0.01] | 0 | [120.0, 150.0, 200.0, 223.0, 260.0, 300.0, 450.0, 532.0] | [240.0, 300.0, 400.0, 450.0, 530.0, 650.0, 800.0, 1311.0]
HV 50A | HV 50A | 50 | 0 | [10.0, 3.215, 0.597, 0.198, 0.1, 0.0378, 0.022, 0.01] | [10.0, 3.64, 0.854, 0.281, 0.1, 0.0531, 0.022, 0.01] | 0 | [150.0, 170.0, 210.0, 250.0, 294.0, 400.0, 500.0, 711.0] | [300.0, 350.0, 450.0, 550.0, 700.0, 850.0, 1200.0, 1752.0]
HV 6.3A | HV 6.3A | 6.3 | 0 | [10.0, 1.39, 0.344, 0.168, 0.1, 0.056, 0.0263, 0.01] | [10.0, 1.711, 0.516, 0.198, 0.1, 0.0634, 0.0303, 0.01] | 0 | [19.0, 19.5, 20.4, 20.8, 22.0, 25.0, 32.0, 48.0] | [38.0, 40.0, 43.0, 48.0, 53.0, 60.0, 75.0, 118.0]
HV 63A | HV 63A | 63 | 0 | [10.0, 2.84, 0.368, 0.164, 0.1, 0.0621, 0.0378, 0.0195, 0.01] | [10.0, 1.82, 0.344, 0.1, 0.0467, 0.0269, 0.01] | 0 | [189.0, 220.0, 300.0, 350.0, 393.0, 450.0, 530.0, 700.0, 961.0] | [378.0, 500.0, 700.0, 934.0, 1200.0, 1500.0, 2366.0]
HV 80A | HV 80A | 80 | 0 | [10.0, 2.05, 0.369, 0.198, 0.1, 0.051, 0.0298, 0.01] | [10.0, 4.15, 1.03, 0.198, 0.1, 0.051, 0.0172, 0.01] | 0 | [240.0, 300.0, 400.0, 450.0, 530.0, 650.0, 800.0, 1311.0] | [480.0, 550.0, 700.0, 1000.0, 1260.0, 1600.0, 2500.0, 3227.0]
Siemens NH-1-100 | Siemens NH-1-100 | 100 | [5400.0, 2000.0, 400.0, 20.0, 1.0, 0.2, 0.012, 0.004] | 0 | 0 | [150.0, 190.0, 250.0, 430.0, 900.0, 1250.0, 2700.0, 3600.0] | 0 | 0
Siemens NH-1-125 | Siemens NH-1-125 | 125 | [4800.0, 120.0, 7.0, 0.1, 0.004] | 0 | 0 | [180.0, 400.0, 740.0, 2000.0, 4250.0] | 0 | 0
Siemens NH-1-16 | Siemens NH-1-16 | 16 | [4000.0, 400.0, 2.0, 0.1, 0.04, 0.01] | 0 | 0 | [26.0, 35.0, 75.0, 150.0, 200.0, 300.0] | 0 | 0
Siemens NH-1-160 | Siemens NH-1-160 | 160 | [4800.0, 120.0, 7.0, 0.1, 0.004] | 0 | 0 | [210.0, 500.0, 900.0, 2300.0, 5000.0] | 0 | 0
Siemens NH-1-25 | Siemens NH-1-25 | 25 | [4000.0, 1000.0, 10.0, 0.2, 0.02, 0.01] | 0 | 0 | [40.0, 50.0, 100.0, 210.0, 400.0, 500.0] | 0 | 0
Siemens NH-1-50 | Siemens NH-1-50 | 50 | [4000.0, 40.0, 4.0, 1.0, 0.02, 0.01] | 0 | 0 | [86.0, 200.0, 300.0, 400.0, 1000.0, 1280.0] | 0 | 0
Siemens NH-1-63 | Siemens NH-1-63 | 63 | [4000.0, 100.0, 10.0, 2.0, 0.04, 0.01] | 0 | 0 | [100.0, 200.0, 300.0, 400.0, 1000.0, 1500.0] | 0 | 0
Siemens NH-1-80 | Siemens NH-1-80 | 80 | [4800.0, 120.0, 7.0, 0.1, 0.01] | 0 | 0 | [150.58, 250.0, 450.0, 1150.0, 2470.0] | 0 | 0
Siemens NH-2-1000 | Siemens NH-2-1000 | 1000 | [4800.0, 120.0, 7.0, 0.1, 0.004] | 0 | 0 | [1900.0, 3500.0, 8400.0, 24000.0, 52000.0] | 0 | 0
Siemens NH-2-200 | Siemens NH-2-200 | 200 | [4800.0, 120.0, 7.0, 0.1, 0.004] | 0 | 0 | [280.0, 650.0, 1200.0, 3000.0, 7000.0] | 0 | 0
Siemens NH-2-224 | Siemens NH-2-224 | 224 | [4800.0, 120.0, 7.0, 0.2, 0.04, 0.004] | 0 | 0 | [400.0, 750.0, 1453.0, 3025.0, 4315.0, 7600.0] | 0 | 0
Siemens NH-2-250 | Siemens NH-2-250 | 250 | [4800.0, 120.0, 7.0, 0.1, 0.004] | 0 | 0 | [450.0, 800.0, 1650.0, 4000.0, 8500.0] | 0 | 0
Siemens NH-2-315 | Siemens NH-2-315 | 315 | [4800.0, 120.0, 7.0, 0.1, 0.004] | 0 | 0 | [550.0, 920.0, 1900.0, 5000.0, 11000.0] | 0 | 0
Siemens NH-2-355 | Siemens NH-2-355 | 355 | [4800.0, 120.0, 6.0, 0.1, 0.004] | 0 | 0 | [650.0, 1116.27, 2350.0, 5840.0, 12790.0] | 0 | 0
Siemens NH-2-400 | Siemens NH-2-400 | 400 | [4800.0, 120.0, 7.0, 0.1, 0.004] | 0 | 0 | [720.0, 1350.0, 2800.0, 6500.0, 15000.0] | 0 | 0
Siemens NH-2-425 | Siemens NH-2-425 | 425 | [4800.0, 120.0, 7.0, 0.1, 0.004] | 0 | 0 | [850.0, 1500.0, 3050.0, 7500.0, 16500.0] | 0 | 0
Siemens NH-2-630 | Siemens NH-2-630 | 630 | [4800.0, 120.0, 7.0, 0.1, 0.004] | 0 | 0 | [1200.0, 2000.0, 4800.0, 12000.0, 26000.0] | 0 | 0

## dtypes
| element | column | dtype
0 | bus | name | object
1 | bus | vn_kv | float64
2 | bus | type | object
3 | bus | zone | object
4 | bus | in_service | bool
5 | load | name | object
6 | load | bus | uint32
7 | load | p_mw | float64
8 | load | q_mvar | float64
9 | load | const_z_percent | float64
10 | load | const_i_percent | float64
11 | load | sn_mva | float64
12 | load | scaling | float64
13 | load | in_service | bool
14 | load | type | object
15 | ext_grid | name | object
16 | ext_grid | bus | uint32
17 | ext_grid | vm_pu | float64
18 | ext_grid | va_degree | float64
19 | ext_grid | slack_weight | float64
20 | ext_grid | in_service | bool
21 | line | name | object
22 | line | std_type | object
23 | line | from_bus | uint32
24 | line | to_bus | uint32
25 | line | length_km | float64
26 | line | r_ohm_per_km | float64
27 | line | x_ohm_per_km | float64
28 | line | c_nf_per_km | float64
29 | line | g_us_per_km | float64
30 | line | max_i_ka | float64
31 | line | df | float64
32 | line | parallel | uint32
33 | line | type | object
34 | line | in_service | bool
35 | trafo | name | object
36 | trafo | std_type | object
37 | trafo | hv_bus | uint32
38 | trafo | lv_bus | uint32
39 | trafo | sn_mva | float64
40 | trafo | vn_hv_kv | float64
41 | trafo | vn_lv_kv | float64
42 | trafo | vk_percent | float64
43 | trafo | vkr_percent | float64
44 | trafo | pfe_kw | float64
45 | trafo | i0_percent | float64
46 | trafo | shift_degree | float64
47 | trafo | tap_side | object
48 | trafo | tap_neutral | int32
49 | trafo | tap_min | int32
50 | trafo | tap_max | int32
51 | trafo | tap_step_percent | float64
52 | trafo | tap_step_degree | float64
53 | trafo | tap_pos | int32
54 | trafo | tap_phase_shifter | bool
55 | trafo | parallel | uint32
56 | trafo | df | float64
57 | trafo | in_service | bool
58 | line_geodata | coords | object
59 | bus_geodata | x | float64
60 | bus_geodata | y | float64
61 | bus_geodata | coords | object

## parameters
| version | format_version | converged | OPF_converged | name | f_hz | sn_mva
0 | 2.14.6 | 2.14.0 | FALSE | FALSE |  | 50 | 1