## bus
| name | vn_kv | type | zone | in_service
0 | bus_LV_54-6_0_5_node_0 | 0.4 | n |  | TRUE
1 | bus_LV_54-6_0_5_node_1 | 0.4 | n |  | TRUE
2 | bus_LV_54-6_0_5_node_2 | 0.4 | n |  | TRUE
3 | bus_LV_54-6_0_5_node_68 | 0.4 | n |  | TRUE
4 | bus_LV_54-6_0_5_node_65 | 0.4 | n |  | TRUE
5 | bus_LV_54-6_0_5_node_34 | 0.4 | n |  | TRUE
6 | bus_LV_54-6_0_5_node_3 | 0.4 | n |  | TRUE
7 | bus_LV_54-6_0_5_node_4 | 0.4 | n |  | TRUE
8 | bus_LV_54-6_0_5_node_5 | 0.4 | n |  | TRUE
9 | bus_LV_54-6_0_5_node_6 | 0.4 | n |  | TRUE
10 | bus_LV_54-6_0_5_node_7 | 0.4 | n |  | TRUE
11 | bus_LV_54-6_0_5_node_80 | 0.4 | n |  | TRUE
12 | bus_LV_54-6_0_5_node_49 | 0.4 | n |  | TRUE
13 | bus_LV_54-6_0_5_node_56 | 0.4 | n |  | TRUE
14 | bus_LV_54-6_0_5_node_13 | 0.4 | n |  | TRUE
15 | bus_LV_54-6_0_5_node_55 | 0.4 | n |  | TRUE
16 | bus_LV_54-6_0_5_node_47 | 0.4 | n |  | TRUE
17 | bus_LV_54-6_0_5_node_8 | 0.4 | n |  | TRUE
18 | bus_LV_54-6_0_5_node_9 | 0.4 | n |  | TRUE
19 | bus_LV_54-6_0_5_node_10 | 0.4 | n |  | TRUE
20 | bus_LV_54-6_0_5_node_12 | 0.4 | n |  | TRUE
21 | bus_LV_54-6_0_5_node_20 | 0.4 | n |  | TRUE
22 | bus_LV_54-6_0_5_node_19 | 0.4 | n |  | TRUE
23 | bus_LV_54-6_0_5_node_25 | 0.4 | n |  | TRUE
24 | bus_LV_54-6_0_5_node_32 | 0.4 | n |  | TRUE
25 | bus_LV_54-6_0_5_node_23 | 0.4 | n |  | TRUE
26 | bus_LV_54-6_0_5_node_21 | 0.4 | n |  | TRUE
27 | bus_LV_54-6_0_5_node_17 | 0.4 | n |  | TRUE
28 | bus_LV_54-6_0_5_node_62 | 0.4 | n |  | TRUE
29 | bus_LV_54-6_0_5_node_64 | 0.4 | n |  | TRUE
30 | bus_LV_54-6_0_5_node_61 | 0.4 | n |  | TRUE
31 | bus_LV_54-6_0_5_node_63 | 0.4 | n |  | TRUE
32 | bus_LV_54-6_0_5_node_36 | 0.4 | n |  | TRUE
33 | bus_LV_54-6_0_5_node_15 | 0.4 | n |  | TRUE
34 | bus_LV_54-6_0_5_node_16 | 0.4 | n |  | TRUE
35 | bus_LV_54-6_0_5_node_18 | 0.4 | n |  | TRUE
36 | bus_LV_54-6_0_5_node_29 | 0.4 | n |  | TRUE
37 | bus_LV_54-6_0_5_node_27 | 0.4 | n |  | TRUE
38 | bus_LV_54-6_0_5_node_44 | 0.4 | n |  | TRUE
39 | bus_LV_54-6_0_5_node_40 | 0.4 | n |  | TRUE
40 | bus_LV_54-6_0_5_node_46 | 0.4 | n |  | TRUE
41 | bus_LV_54-6_0_5_node_39 | 0.4 | n |  | TRUE
42 | bus_LV_54-6_0_5_node_22 | 0.4 | n |  | TRUE
43 | bus_LV_54-6_0_5_node_24 | 0.4 | n |  | TRUE
44 | bus_LV_54-6_0_5_node_31 | 0.4 | n |  | TRUE
45 | bus_LV_54-6_0_5_node_26 | 0.4 | n |  | TRUE
46 | bus_LV_54-6_0_5_node_28 | 0.4 | n |  | TRUE
47 | bus_LV_54-6_0_5_node_30 | 0.4 | n |  | TRUE
48 | bus_LV_54-6_0_5_node_45 | 0.4 | n |  | TRUE
49 | bus_LV_54-6_0_5_node_33 | 0.4 | n |  | TRUE
50 | bus_LV_54-6_0_5_node_37 | 0.4 | n |  | TRUE
51 | bus_LV_54-6_0_5_node_38 | 0.4 | n |  | TRUE
52 | bus_LV_54-6_0_5_node_79 | 0.4 | n |  | TRUE
53 | bus_LV_54-6_0_5_node_35 | 0.4 | n |  | TRUE
54 | bus_LV_54-6_0_5_node_60 | 0.4 | n |  | TRUE
55 | bus_LV_54-6_0_5_node_76 | 0.4 | n |  | TRUE
56 | bus_LV_54-6_0_5_node_77 | 0.4 | n |  | TRUE
57 | bus_LV_54-6_0_5_node_78 | 0.4 | n |  | TRUE
58 | bus_LV_54-6_0_5_node_41 | 0.4 | n |  | TRUE
59 | bus_LV_54-6_0_5_node_74 | 0.4 | n |  | TRUE
60 | bus_LV_54-6_0_5_node_42 | 0.4 | n |  | TRUE
61 | bus_LV_54-6_0_5_node_43 | 0.4 | n |  | TRUE
62 | bus_LV_54-6_0_5_node_75 | 0.4 | n |  | TRUE
63 | bus_LV_54-6_0_5_node_59 | 0.4 | n |  | TRUE
64 | bus_LV_54-6_0_5_node_58 | 0.4 | n |  | TRUE
65 | bus_LV_54-6_0_5_node_48 | 0.4 | n |  | TRUE
66 | bus_LV_54-6_0_5_node_50 | 0.4 | n |  | TRUE
67 | bus_LV_54-6_0_5_node_57 | 0.4 | n |  | TRUE
68 | bus_LV_54-6_0_5_node_51 | 0.4 | n |  | TRUE
69 | bus_LV_54-6_0_5_node_52 | 0.4 | n |  | TRUE
70 | bus_LV_54-6_0_5_node_53 | 0.4 | n |  | TRUE
71 | bus_LV_54-6_0_5_node_54 | 0.4 | n |  | TRUE
72 | bus_LV_54-6_0_5_node_69 | 0.4 | n |  | TRUE
73 | bus_LV_54-6_0_5_node_71 | 0.4 | n |  | TRUE
74 | bus_LV_54-6_0_5_node_73 | 0.4 | n |  | TRUE
75 | bus_LV_54-6_0_5_node_72 | 0.4 | n |  | TRUE
76 | bus_LV_54-6_0_5_node_70 | 0.4 | n |  | TRUE
77 | bus_MV_504_0_node_52 | 20 | n |  | TRUE

## load
| name | bus | p_mw | q_mvar | const_z_percent | const_i_percent | sn_mva | scaling | in_service | type
0 | LV_54-6_0_5_load_0 | 0 | 0.087986 | 0.022051 | 0 | 0 |  | 1 | TRUE | wye
1 | LV_54-6_0_5_load_1 | 1 | 0.0057301 | 0.0014361 | 0 | 0 |  | 1 | TRUE | wye
2 | LV_54-6_0_5_load_68 | 3 | 0.015671 | 0.0039275 | 0 | 0 |  | 1 | TRUE | wye
3 | LV_54-6_0_5_load_65 | 4 | 0.0075986 | 0.0019044 | 0 | 0 |  | 1 | TRUE | wye
4 | LV_54-6_0_5_load_3 | 6 | 0.0056078 | 0.0014055 | 0 | 0 |  | 1 | TRUE | wye
5 | LV_54-6_0_5_load_4 | 7 | 0.0051795 | 0.0012981 | 0 | 0 |  | 1 | TRUE | wye
6 | LV_54-6_0_5_load_5 | 8 | 0.018982 | 0.0047573 | 0 | 0 |  | 1 | TRUE | wye
7 | LV_54-6_0_5_load_80 | 11 | 0.016384 | 0.0041063 | 0 | 0 |  | 1 | TRUE | wye
8 | LV_54-6_0_5_load_49 | 12 | 0.00046905 | 0.00011755 | 0 | 0 |  | 1 | TRUE | wye
9 | LV_54-6_0_5_load_55 | 15 | 0.0013147 | 0.00032951 | 0 | 0 |  | 1 | TRUE | wye
10 | LV_54-6_0_5_load_47 | 16 | 0.00033111 | 8.2983e-05 | 0 | 0 |  | 1 | TRUE | wye
11 | LV_54-6_0_5_load_8 | 17 | 0.015224 | 0.0038155 | 0 | 0 |  | 1 | TRUE | wye
12 | LV_54-6_0_5_load_9 | 18 | 0.0091739 | 0.0022992 | 0 | 0 |  | 1 | TRUE | wye
13 | LV_54-6_0_5_load_12 | 20 | 0.014676 | 0.003678 | 0 | 0 |  | 1 | TRUE | wye
14 | LV_54-6_0_5_load_20 | 21 | 0.0068086 | 0.0017064 | 0 | 0 |  | 1 | TRUE | wye
15 | LV_54-6_0_5_load_19 | 22 | 0.0019539 | 0.0004897 | 0 | 0 |  | 1 | TRUE | wye
16 | LV_54-6_0_5_load_23 | 25 | 0.0078251 | 0.0019611 | 0 | 0 |  | 1 | TRUE | wye
17 | LV_54-6_0_5_load_17 | 27 | 0.001811 | 0.00045389 | 0 | 0 |  | 1 | TRUE | wye
18 | LV_54-6_0_5_load_61 | 30 | 0.0094186 | 0.0023605 | 0 | 0 |  | 1 | TRUE | wye
19 | LV_54-6_0_5_load_63 | 31 | 0.015497 | 0.0038839 | 0 | 0 |  | 1 | TRUE | wye
20 | LV_54-6_0_5_load_15 | 33 | 0.0026373 | 0.00066098 | 0 | 0 |  | 1 | TRUE | wye
21 | LV_54-6_0_5_load_16 | 34 | 0.0016775 | 0.00042042 | 0 | 0 |  | 1 | TRUE | wye
22 | LV_54-6_0_5_load_18 | 35 | 0.00044524 | 0.00011159 | 0 | 0 |  | 1 | TRUE | wye
23 | LV_54-6_0_5_load_29 | 36 | 0.010614 | 0.0026602 | 0 | 0 |  | 1 | TRUE | wye
24 | LV_54-6_0_5_load_27 | 37 | 0.00059617 | 0.00014942 | 0 | 0 |  | 1 | TRUE | wye
25 | LV_54-6_0_5_load_44 | 38 | 0.0024058 | 0.00060295 | 0 | 0 |  | 1 | TRUE | wye
26 | LV_54-6_0_5_load_40 | 39 | 0.012509 | 0.003135 | 0 | 0 |  | 1 | TRUE | wye
27 | LV_54-6_0_5_load_46 | 40 | 0.0054695 | 0.0013708 | 0 | 0 |  | 1 | TRUE | wye
28 | LV_54-6_0_5_load_22 | 42 | 0.012774 | 0.0032014 | 0 | 0 |  | 1 | TRUE | wye
29 | LV_54-6_0_5_load_24 | 43 | 0.01594 | 0.003995 | 0 | 0 |  | 1 | TRUE | wye
30 | LV_54-6_0_5_load_31 | 44 | 0.0051867 | 0.0012999 | 0 | 0 |  | 1 | TRUE | wye
31 | LV_54-6_0_5_load_26 | 45 | 0.0059031 | 0.0014795 | 0 | 0 |  | 1 | TRUE | wye
32 | LV_54-6_0_5_load_28 | 46 | 0.0040572 | 0.0010168 | 0 | 0 |  | 1 | TRUE | wye
33 | LV_54-6_0_5_load_30 | 47 | 0.00020911 | 5.2408e-05 | 0 | 0 |  | 1 | TRUE | wye
34 | LV_54-6_0_5_load_45 | 48 | 0.0088953 | 0.0022294 | 0 | 0 |  | 1 | TRUE | wye
35 | LV_54-6_0_5_load_38 | 51 | 0.0066709 | 0.0016719 | 0 | 0 |  | 1 | TRUE | wye
36 | LV_54-6_0_5_load_79 | 52 | 0.0071878 | 0.0018014 | 0 | 0 |  | 1 | TRUE | wye
37 | LV_54-6_0_5_load_60 | 54 | 0.0077099 | 0.0019323 | 0 | 0 |  | 1 | TRUE | wye
38 | LV_54-6_0_5_load_76 | 55 | 0.0088058 | 0.0022069 | 0 | 0 |  | 1 | TRUE | wye
39 | LV_54-6_0_5_load_77 | 56 | 0.0024901 | 0.00062407 | 0 | 0 |  | 1 | TRUE | wye
40 | LV_54-6_0_5_load_78 | 57 | 0.0049524 | 0.0012412 | 0 | 0 |  | 1 | TRUE | wye
41 | LV_54-6_0_5_load_74 | 59 | 0.0016644 | 0.00041715 | 0 | 0 |  | 1 | TRUE | wye
42 | LV_54-6_0_5_load_75 | 62 | 0.0030242 | 0.00075794 | 0 | 0 |  | 1 | TRUE | wye
43 | LV_54-6_0_5_load_59 | 63 | 0.0162 | 0.0040602 | 0 | 0 |  | 1 | TRUE | wye
44 | LV_54-6_0_5_load_48 | 65 | 0.00077312 | 0.00019376 | 0 | 0 |  | 1 | TRUE | wye
45 | LV_54-6_0_5_load_50 | 66 | 0.015476 | 0.0038788 | 0 | 0 |  | 1 | TRUE | wye
46 | LV_54-6_0_5_load_57 | 67 | 0.027452 | 0.0068802 | 0 | 0 |  | 1 | TRUE | wye
47 | LV_54-6_0_5_load_51 | 68 | 0.00092199 | 0.00023107 | 0 | 0 |  | 1 | TRUE | wye
48 | LV_54-6_0_5_load_52 | 69 | 0.0021446 | 0.00053749 | 0 | 0 |  | 1 | TRUE | wye
49 | LV_54-6_0_5_load_53 | 70 | 0.0013118 | 0.00032877 | 0 | 0 |  | 1 | TRUE | wye
50 | LV_54-6_0_5_load_54 | 71 | 0.0013507 | 0.00033852 | 0 | 0 |  | 1 | TRUE | wye
51 | LV_54-6_0_5_load_69 | 72 | 0.0035234 | 0.00088305 | 0 | 0 |  | 1 | TRUE | wye
52 | LV_54-6_0_5_load_73 | 74 | 0.0080825 | 0.0020257 | 0 | 0 |  | 1 | TRUE | wye
53 | LV_54-6_0_5_load_72 | 75 | 0.0065678 | 0.001646 | 0 | 0 |  | 1 | TRUE | wye

## ext_grid
| name | bus | vm_pu | va_degree | slack_weight | in_service
0 |  | 25 | 1 | 0 | 1 | TRUE

## line
| name | std_type | from_bus | to_bus | length_km | r_ohm_per_km | x_ohm_per_km | c_nf_per_km | g_us_per_km | max_i_ka | df | parallel | type | in_service
0 | LV_54-6_0_5_line_0 |  | 0 | 1 | 0.040493 | 0.125 | 0.08 | 261 | 0 | 0.364 | 1 | 1 | cs | TRUE
1 | LV_54-6_0_5_line_1 |  | 1 | 2 | 0.020247 | 0.125 | 0.08 | 261 | 0 | 0.364 | 1 | 1 | cs | TRUE
2 | LV_54-6_0_5_line_2 |  | 2 | 3 | 0.027322 | 0.125 | 0.08 | 261 | 0 | 0.364 | 1 | 1 | cs | TRUE
3 | LV_54-6_0_5_line_3 |  | 2 | 4 | 0.044393 | 0.125 | 0.08 | 261 | 0 | 0.364 | 1 | 1 | cs | TRUE
4 | LV_54-6_0_5_line_4 |  | 3 | 5 | 0.034214 | 0.125 | 0.08 | 261 | 0 | 0.364 | 1 | 1 | cs | TRUE
5 | LV_54-6_0_5_line_5 |  | 5 | 52 | 0.024201 | 0.125 | 0.08 | 261 | 0 | 0.364 | 1 | 1 | cs | TRUE
6 | LV_54-6_0_5_line_6 |  | 6 | 7 | 0.0012195 | 0.125 | 0.08 | 261 | 0 | 0.364 | 1 | 1 | cs | TRUE
7 | LV_54-6_0_5_line_7 |  | 6 | 8 | 0.020123 | 0.125 | 0.08 | 261 | 0 | 0.364 | 1 | 1 | cs | TRUE
8 | LV_54-6_0_5_line_8 |  | 7 | 9 | 0.048645 | 0.125 | 0.08 | 261 | 0 | 0.364 | 1 | 1 | cs | TRUE
9 | LV_54-6_0_5_line_9 |  | 8 | 10 | 0.07457 | 0.125 | 0.08 | 261 | 0 | 0.364 | 1 | 1 | cs | TRUE
10 | LV_54-6_0_5_line_10 |  | 9 | 11 | 0.036946 | 0.125 | 0.08 | 261 | 0 | 0.364 | 1 | 1 | cs | TRUE
11 | LV_54-6_0_5_line_11 |  | 10 | 12 | 0.061926 | 0.125 | 0.08 | 261 | 0 | 0.364 | 1 | 1 | cs | TRUE
12 | LV_54-6_0_5_line_12 |  | 12 | 16 | 0.0070266 | 0.125 | 0.08 | 261 | 0 | 0.364 | 1 | 1 | cs | TRUE
13 | LV_54-6_0_5_line_13 |  | 13 | 14 | 0.035583 | 0.125 | 0.08 | 261 | 0 | 0.364 | 1 | 1 | cs | TRUE
14 | LV_54-6_0_5_line_14 |  | 13 | 15 | 0.049578 | 0.125 | 0.08 | 261 | 0 | 0.364 | 1 | 1 | cs | TRUE
15 | LV_54-6_0_5_line_15 |  | 14 | 22 | 0.053009 | 0.125 | 0.08 | 261 | 0 | 0.364 | 1 | 1 | cs | TRUE
16 | LV_54-6_0_5_line_16 |  | 15 | 71 | 0.016857 | 0.125 | 0.08 | 261 | 0 | 0.364 | 1 | 1 | cs | TRUE
17 | LV_54-6_0_5_line_17 |  | 16 | 65 | 0.016924 | 0.125 | 0.08 | 261 | 0 | 0.364 | 1 | 1 | cs | TRUE
18 | LV_54-6_0_5_line_18 |  | 17 | 18 | 0.0081321 | 0.125 | 0.08 | 261 | 0 | 0.364 | 1 | 1 | cs | TRUE
19 | LV_54-6_0_5_line_19 |  | 17 | 19 | 0.056568 | 0.125 | 0.08 | 261 | 0 | 0.364 | 1 | 1 | cs | TRUE
20 | LV_54-6_0_5_line_20 |  | 19 | 20 | 0.02208 | 0.125 | 0.08 | 261 | 0 | 0.364 | 1 | 1 | cs | TRUE
21 | LV_54-6_0_5_line_21 |  | 20 | 21 | 0.072693 | 0.125 | 0.08 | 261 | 0 | 0.364 | 1 | 1 | cs | TRUE
22 | LV_54-6_0_5_line_22 |  | 21 | 26 | 0.013107 | 0.125 | 0.08 | 261 | 0 | 0.364 | 1 | 1 | cs | TRUE
23 | LV_54-6_0_5_line_23 |  | 22 | 27 | 0.018732 | 0.125 | 0.08 | 261 | 0 | 0.364 | 1 | 1 | cs | TRUE
24 | LV_54-6_0_5_line_24 |  | 23 | 24 | 0.014446 | 0.125 | 0.08 | 261 | 0 | 0.364 | 1 | 4 | cs | TRUE
25 | LV_54-6_0_5_line_25 |  | 23 | 25 | 0.032594 | 0.125 | 0.08 | 261 | 0 | 0.364 | 1 | 4 | cs | TRUE
26 | LV_54-6_0_5_line_26 |  | 24 | 32 | 0.015115 | 0.125 | 0.08 | 261 | 0 | 0.364 | 1 | 1 | cs | TRUE
27 | LV_54-6_0_5_line_27 |  | 24 | 44 | 0.025867 | 0.125 | 0.08 | 261 | 0 | 0.364 | 1 | 4 | cs | TRUE
28 | LV_54-6_0_5_line_28 |  | 25 | 42 | 0.014149 | 0.125 | 0.08 | 261 | 0 | 0.364 | 1 | 1 | cs | TRUE
29 | LV_54-6_0_5_line_29 |  | 26 | 38 | 0.0096186 | 0.125 | 0.08 | 261 | 0 | 0.364 | 1 | 1 | cs | TRUE
30 | LV_54-6_0_5_line_30 |  | 26 | 39 | 0.010111 | 0.125 | 0.08 | 261 | 0 | 0.364 | 1 | 1 | cs | TRUE
31 | LV_54-6_0_5_line_31 |  | 27 | 33 | 0.010511 | 0.125 | 0.08 | 261 | 0 | 0.364 | 1 | 1 | cs | TRUE
32 | LV_54-6_0_5_line_32 |  | 28 | 29 | 0.004581 | 0.125 | 0.08 | 261 | 0 | 0.364 | 1 | 1 | cs | TRUE
33 | LV_54-6_0_5_line_33 |  | 28 | 30 | 0.043336 | 0.125 | 0.08 | 261 | 0 | 0.364 | 1 | 1 | cs | TRUE
34 | LV_54-6_0_5_line_34 |  | 29 | 72 | 0.048546 | 0.125 | 0.08 | 261 | 0 | 0.364 | 1 | 1 | cs | TRUE
35 | LV_54-6_0_5_line_35 |  | 30 | 54 | 0.020084 | 0.125 | 0.08 | 261 | 0 | 0.364 | 1 | 1 | cs | TRUE
36 | LV_54-6_0_5_line_36 |  | 31 | 32 | 0.050585 | 0.125 | 0.08 | 261 | 0 | 0.364 | 1 | 1 | cs | TRUE
37 | LV_54-6_0_5_line_37 |  | 32 | 53 | 0.009666 | 0.125 | 0.08 | 261 | 0 | 0.364 | 1 | 1 | cs | TRUE
38 | LV_54-6_0_5_line_38 |  | 33 | 34 | 0.0068123 | 0.125 | 0.08 | 261 | 0 | 0.364 | 1 | 1 | cs | TRUE
39 | LV_54-6_0_5_line_39 |  | 34 | 35 | 0.021414 | 0.125 | 0.08 | 261 | 0 | 0.364 | 1 | 1 | cs | TRUE
40 | LV_54-6_0_5_line_40 |  | 35 | 36 | 0.0046639 | 0.125 | 0.08 | 261 | 0 | 0.364 | 1 | 1 | cs | TRUE
41 | LV_54-6_0_5_line_41 |  | 36 | 37 | 0.014483 | 0.125 | 0.08 | 261 | 0 | 0.364 | 1 | 1 | cs | TRUE
42 | LV_54-6_0_5_line_42 |  | 37 | 45 | 0.010351 | 0.125 | 0.08 | 261 | 0 | 0.364 | 1 | 1 | cs | TRUE
43 | LV_54-6_0_5_line_43 |  | 38 | 40 | 0.021155 | 0.125 | 0.08 | 261 | 0 | 0.364 | 1 | 1 | cs | TRUE
44 | LV_54-6_0_5_line_44 |  | 39 | 41 | 0.059977 | 0.125 | 0.08 | 261 | 0 | 0.364 | 1 | 1 | cs | TRUE
45 | LV_54-6_0_5_line_45 |  | 40 | 48 | 0.0024726 | 0.125 | 0.08 | 261 | 0 | 0.364 | 1 | 1 | cs | TRUE
46 | LV_54-6_0_5_line_46 |  | 41 | 58 | 0.017862 | 0.125 | 0.08 | 261 | 0 | 0.364 | 1 | 4 | cs | TRUE
47 | LV_54-6_0_5_line_47 |  | 41 | 51 | 0.021934 | 0.125 | 0.08 | 261 | 0 | 0.364 | 1 | 4 | cs | TRUE
48 | LV_54-6_0_5_line_48 |  | 42 | 43 | 0.0085896 | 0.125 | 0.08 | 261 | 0 | 0.364 | 1 | 1 | cs | TRUE
49 | LV_54-6_0_5_line_49 |  | 44 | 49 | 0.018917 | 0.125 | 0.08 | 261 | 0 | 0.364 | 1 | 4 | cs | TRUE
50 | LV_54-6_0_5_line_50 |  | 45 | 46 | 0.0090136 | 0.125 | 0.08 | 261 | 0 | 0.364 | 1 | 1 | cs | TRUE
51 | LV_54-6_0_5_line_51 |  | 46 | 47 | 0.0024866 | 0.125 | 0.08 | 261 | 0 | 0.364 | 1 | 1 | cs | TRUE
52 | LV_54-6_0_5_line_52 |  | 47 | 48 | 0.017175 | 0.125 | 0.08 | 261 | 0 | 0.364 | 1 | 1 | cs | TRUE
53 | LV_54-6_0_5_line_53 |  | 49 | 50 | 0.005032 | 0.125 | 0.08 | 261 | 0 | 0.364 | 1 | 2 | cs | TRUE
54 | LV_54-6_0_5_line_54 |  | 49 | 51 | 0.021593 | 0.125 | 0.08 | 261 | 0 | 0.364 | 1 | 4 | cs | TRUE
55 | LV_54-6_0_5_line_55 |  | 50 | 55 | 0.026131 | 0.125 | 0.08 | 261 | 0 | 0.364 | 1 | 1 | cs | TRUE
56 | LV_54-6_0_5_line_56 |  | 50 | 52 | 0.010345 | 0.125 | 0.08 | 261 | 0 | 0.364 | 1 | 1 | cs | TRUE
57 | LV_54-6_0_5_line_57 |  | 50 | 56 | 0.020131 | 0.125 | 0.08 | 261 | 0 | 0.364 | 1 | 1 | cs | TRUE
58 | LV_54-6_0_5_line_58 |  | 53 | 54 | 0.020136 | 0.125 | 0.08 | 261 | 0 | 0.364 | 1 | 1 | cs | TRUE
59 | LV_54-6_0_5_line_59 |  | 56 | 57 | 0.0049343 | 0.125 | 0.08 | 261 | 0 | 0.364 | 1 | 1 | cs | TRUE
60 | LV_54-6_0_5_line_60 |  | 58 | 59 | 0.0044615 | 0.125 | 0.08 | 261 | 0 | 0.364 | 1 | 4 | cs | TRUE
61 | LV_54-6_0_5_line_61 |  | 59 | 62 | 0.02979 | 0.125 | 0.08 | 261 | 0 | 0.364 | 1 | 4 | cs | TRUE
62 | LV_54-6_0_5_line_62 |  | 60 | 61 | 0.024945 | 0.125 | 0.08 | 261 | 0 | 0.364 | 1 | 4 | cs | TRUE
63 | LV_54-6_0_5_line_63 |  | 60 | 62 | 0.0056997 | 0.125 | 0.08 | 261 | 0 | 0.364 | 1 | 4 | cs | TRUE
64 | LV_54-6_0_5_line_64 |  | 61 | 63 | 0.024118 | 0.125 | 0.08 | 261 | 0 | 0.364 | 1 | 4 | cs | TRUE
65 | LV_54-6_0_5_line_65 |  | 63 | 64 | 0.0015476 | 0.125 | 0.08 | 261 | 0 | 0.364 | 1 | 1 | cs | TRUE
66 | LV_54-6_0_5_line_66 |  | 64 | 67 | 0.017046 | 0.125 | 0.08 | 261 | 0 | 0.364 | 1 | 1 | cs | TRUE
67 | LV_54-6_0_5_line_67 |  | 65 | 66 | 0.030932 | 0.125 | 0.08 | 261 | 0 | 0.364 | 1 | 1 | cs | TRUE
68 | LV_54-6_0_5_line_68 |  | 66 | 67 | 0.058475 | 0.125 | 0.08 | 261 | 0 | 0.364 | 1 | 1 | cs | TRUE
69 | LV_54-6_0_5_line_69 |  | 68 | 69 | 0.00012646 | 0.125 | 0.08 | 261 | 0 | 0.364 | 1 | 1 | cs | TRUE
70 | LV_54-6_0_5_line_70 |  | 68 | 70 | 0.016426 | 0.125 | 0.08 | 261 | 0 | 0.364 | 1 | 1 | cs | TRUE
71 | LV_54-6_0_5_line_71 |  | 69 | 71 | 0.017427 | 0.125 | 0.08 | 261 | 0 | 0.364 | 1 | 1 | cs | TRUE
72 | LV_54-6_0_5_line_72 |  | 72 | 76 | 0.019514 | 0.125 | 0.08 | 261 | 0 | 0.364 | 1 | 1 | cs | TRUE
73 | LV_54-6_0_5_line_73 |  | 73 | 74 | 0.033427 | 0.125 | 0.08 | 261 | 0 | 0.364 | 1 | 1 | cs | TRUE
74 | LV_54-6_0_5_line_74 |  | 73 | 75 | 0.053184 | 0.125 | 0.08 | 261 | 0 | 0.364 | 1 | 1 | cs | TRUE
75 | LV_54-6_0_5_line_75 |  | 75 | 76 | 0.025593 | 0.125 | 0.08 | 261 | 0 | 0.364 | 1 | 1 | cs | TRUE

## trafo
| name | std_type | hv_bus | lv_bus | sn_mva | vn_hv_kv | vn_lv_kv | vk_percent | vkr_percent | pfe_kw | i0_percent | shift_degree | tap_side | tap_neutral | tap_min | tap_max | tap_step_percent | tap_step_degree | tap_pos | tap_phase_shifter | parallel | df | in_service
0 | LV_54-6_0_5_trafo_23 | 0.63 MVA 20/0.4 kV | 77 | 25 | 0.63 | 20 | 0.4 | 6 | 1.206 | 1.65 | 0.2619 | 150 | hv | 0 | -2 | 2 | 2.5 | 0 | 0 | FALSE | 1 | 1 | TRUE

## line_geodata
| x0 | y0 | x1 | y1 | x2 | y2 | x3 | y3 | x4 | y4 | x5 | y5 | x6 | y6 | x7 | y7
0 | 2688924.3394 | 1253194.5189 | 2688897.4747 | 1253204.8716 | 2688901.3276 | 1253215.9214
1 | 2688908.0021 | 1253235.0194 | 2688904.8861 | 1253224.9204 | 2688901.8518 | 1253217.4247 | 2688901.3276 | 1253215.9214
2 | 2688908.0021 | 1253235.0194 | 2688934.3397 | 1253227.7514
3 | 2688908.0021 | 1253235.0194 | 2688913.727 | 1253251.2844 | 2688888.2771 | 1253260.7399
4 | 2688967.3213 | 1253218.6529 | 2688964.9419 | 1253219.3065 | 2688934.3397 | 1253227.7514
5 | 2688967.3213 | 1253218.6529 | 2688970.8842 | 1253242.5901
6 | 2689220.8588 | 1253229.2441 | 2689221.384 | 1253228.1435
7 | 2689220.8588 | 1253229.2441 | 2689218.6056 | 1253233.9656 | 2689214.212 | 1253248.1942
8 | 2689238.4083 | 1253182.8357 | 2689233.4737 | 1253202.81 | 2689221.384 | 1253228.1435
9 | 2689192.2108 | 1253319.4448 | 2689214.212 | 1253248.1942
10 | 2689238.4083 | 1253182.8357 | 2689260.4888 | 1253212.4573
11 | 2689192.2108 | 1253319.4448 | 2689133.3694 | 1253300.1435
12 | 2689126.6928 | 1253297.9535 | 2689126.6928 | 1253297.9535 | 2689133.3694 | 1253300.1435
13 | 2689121.7662 | 1253096.3581 | 2689121.3552 | 1253093.0827 | 2689153.6273 | 1253093.8911
14 | 2689153.6273 | 1253093.8911 | 2689161.7362 | 1253142.8019
15 | 2689121.7662 | 1253096.3581 | 2689128.415 | 1253148.948
16 | 2689161.7362 | 1253142.8019 | 2689162.9529 | 1253150.1412 | 2689162.2834 | 1253159.5353
17 | 2689126.6928 | 1253297.9535 | 2689118.4915 | 1253304.3684 | 2689113.3756 | 1253308.3973
18 | 2689031.5382 | 1253143.0019 | 2689031.6143 | 1253143.0496 | 2689031.9518 | 1253151.0848
19 | 2689074.2757 | 1253170.5786 | 2689071.7237 | 1253166.1479 | 2689060.6852 | 1253165.5148 | 2689059.0393 | 1253164.0557 | 2689032.4367 | 1253162.6325 | 2689031.9518 | 1253151.0848
20 | 2689074.2757 | 1253170.5786 | 2689076.0631 | 1253173.6634 | 2689072.1404 | 1253191.1178 | 2689071.9323 | 1253191.7068
21 | 2689047.2416 | 1253249.3497 | 2689047.3657 | 1253247.7888 | 2689047.797 | 1253240.1895 | 2689041.9748 | 1253230.9171 | 2689042.3953 | 1253224.0293 | 2689046.558 | 1253217.1977 | 2689067.9077 | 1253203.0967 | 2689071.9323 | 1253191.7068
22 | 2689046.2024 | 1253262.4159 | 2689047.2416 | 1253249.3497
23 | 2689128.415 | 1253148.948 | 2689130.2496 | 1253163.4594 | 2689130.2333 | 1253167.5646
24 | 2688988.4299 | 1253208.0284 | 2688973.9475 | 1253207.5772
25 | 2688988.4299 | 1253208.0284 | 2689021.0076 | 1253209.0519
26 | 2688973.9475 | 1253207.5772 | 2688975.8655 | 1253196.9534 | 2688977.1725 | 1253192.8366
27 | 2688973.9475 | 1253207.5772 | 2688973.5522 | 1253218.8132 | 2688974.2932 | 1253226.7527 | 2688975.1028 | 1253233.3534
28 | 2689021.0076 | 1253209.0519 | 2689021.0076 | 1253209.0519 | 2689021.07 | 1253194.9033
29 | 2689046.2024 | 1253262.4159 | 2689054.2713 | 1253257.1804
30 | 2689046.2024 | 1253262.4159 | 2689037.7194 | 1253267.9178
31 | 2689130.2333 | 1253167.5646 | 2689130.2279 | 1253168.9077 | 2689128.8685 | 1253173.9911 | 2689126.8535 | 1253177.3368
32 | 2688939.489 | 1253106.2044 | 2688941.6621 | 1253110.2401
33 | 2688941.6621 | 1253110.2401 | 2688954.3256 | 1253151.6843
34 | 2688939.489 | 1253106.2044 | 2688922.3841 | 1253120.0582 | 2688900.0348 | 1253134.3609
35 | 2688960.1946 | 1253170.892 | 2688954.3256 | 1253151.6843
36 | 2688977.1725 | 1253192.8366 | 2688983.3944 | 1253177.029 | 2688991.6858 | 1253160.1072 | 2688999.0954 | 1253147.3497
37 | 2688968.582 | 1253188.4931 | 2688970.6036 | 1253190.058 | 2688977.1725 | 1253192.8366
38 | 2689126.8535 | 1253177.3368 | 2689123.339 | 1253183.1725
39 | 2689112.2914 | 1253201.5164 | 2689123.339 | 1253183.1725
40 | 2689109.8852 | 1253205.5117 | 2689112.2914 | 1253201.5164
41 | 2689109.8852 | 1253205.5117 | 2689102.4135 | 1253217.9181
42 | 2689102.4135 | 1253217.9181 | 2689098.6519 | 1253224.164 | 2689096.247 | 1253226.0559
43 | 2689054.2713 | 1253257.1804 | 2689068.0435 | 1253248.2445 | 2689071.7669 | 1253245.3152
44 | 2688984.6542 | 1253295.0495 | 2688991.1455 | 1253293.9462 | 2688998.0006 | 1253290.7356 | 2689030.0998 | 1253272.8597 | 2689037.7194 | 1253267.9178
45 | 2689073.7102 | 1253243.7863 | 2689071.7669 | 1253245.3152
46 | 2688980.4392 | 1253307.3734 | 2688986.5328 | 1253306.6199 | 2688984.6542 | 1253295.0495
47 | 2688984.6542 | 1253295.0495 | 2688981.0016 | 1253273.4216
48 | 2689021.108 | 1253186.3138 | 2689021.07 | 1253194.9033
49 | 2688977.4058 | 1253252.13 | 2688975.1028 | 1253233.3534
50 | 2689089.163 | 1253231.6292 | 2689096.247 | 1253226.0559
51 | 2689087.2087 | 1253233.1667 | 2689089.163 | 1253231.6292
52 | 2689073.7102 | 1253243.7863 | 2689087.2087 | 1253233.1667
53 | 2688977.4058 | 1253252.13 | 2688972.4072 | 1253252.8221
54 | 2688977.4058 | 1253252.13 | 2688981.0016 | 1253273.4216
55 | 2688972.4072 | 1253252.8221 | 2688976.2136 | 1253278.6741
56 | 2688972.4072 | 1253252.8221 | 2688970.8842 | 1253242.5901
57 | 2688972.4072 | 1253252.8221 | 2688968.4971 | 1253253.8975 | 2688952.9934 | 1253258.1458 | 2688952.9934 | 1253258.1458
58 | 2688968.582 | 1253188.4931 | 2688964.5279 | 1253185.0852 | 2688962.9169 | 1253179.8014 | 2688960.1946 | 1253170.892
59 | 2688952.9934 | 1253258.1458 | 2688951.8278 | 1253253.3512
60 | 2688980.4392 | 1253307.3734 | 2688981.0679 | 1253311.7904
61 | 2688981.0679 | 1253311.7904 | 2688983.77 | 1253330.7748 | 2688982.5867 | 1253336.2056 | 2688979.2619 | 1253340.0141
62 | 2688980.8549 | 1253345.4867 | 2688991.6383 | 1253342.9912 | 2688994.2028 | 1253356.6291
63 | 2688980.8549 | 1253345.4867 | 2688979.2619 | 1253340.0141
64 | 2688994.2028 | 1253356.6291 | 2689017.9703 | 1253352.5351
65 | 2689019.4954 | 1253352.2724 | 2689017.9703 | 1253352.5351
66 | 2689019.4954 | 1253352.2724 | 2689036.3271 | 1253349.5754
67 | 2689089.0745 | 1253327.5354 | 2689113.3756 | 1253308.3973
68 | 2689089.0745 | 1253327.5354 | 2689085.3095 | 1253330.5005 | 2689061.8112 | 1253345.492 | 2689036.3271 | 1253349.5754
69 | 2689159.6386 | 1253176.7291 | 2689159.6139 | 1253176.8531
70 | 2689156.4142 | 1253192.9646 | 2689159.6139 | 1253176.8531
71 | 2689159.6386 | 1253176.7291 | 2689161.8526 | 1253165.581 | 2689162.2834 | 1253159.5353
72 | 2688882.9245 | 1253136.0562 | 2688885.5704 | 1253139.265 | 2688898.0389 | 1253135.6382 | 2688900.0348 | 1253134.3609
73 | 2688821.6201 | 1253144.3654 | 2688804.0138 | 1253161.9927 | 2688799.7211 | 1253169.3439
74 | 2688821.6201 | 1253144.3654 | 2688842.2287 | 1253164.5454 | 2688854.7326 | 1253158.5505 | 2688862.9197 | 1253152.0181
75 | 2688882.9245 | 1253136.0562 | 2688862.9197 | 1253152.0181

## bus_geodata
| x | y | coords
0 | 2688924.3394 | 1253194.5189
1 | 2688901.3276 | 1253215.9214
2 | 2688908.0021 | 1253235.0194
3 | 2688934.3397 | 1253227.7514
4 | 2688888.2771 | 1253260.7399
5 | 2688967.3213 | 1253218.6529
6 | 2689220.8588 | 1253229.2441
7 | 2689221.384 | 1253228.1435
8 | 2689214.212 | 1253248.1942
9 | 2689238.4083 | 1253182.8357
10 | 2689192.2108 | 1253319.4448
11 | 2689260.4888 | 1253212.4573
12 | 2689133.3694 | 1253300.1435
13 | 2689153.6273 | 1253093.8911
14 | 2689121.7662 | 1253096.3581
15 | 2689161.7362 | 1253142.8019
16 | 2689126.6928 | 1253297.9535
17 | 2689031.9518 | 1253151.0848
18 | 2689031.5382 | 1253143.0019
19 | 2689074.2757 | 1253170.5786
20 | 2689071.9323 | 1253191.7068
21 | 2689047.2416 | 1253249.3497
22 | 2689128.415 | 1253148.948
23 | 2688988.4299 | 1253208.0284
24 | 2688973.9475 | 1253207.5772
25 | 2689021.0076 | 1253209.0519
26 | 2689046.2024 | 1253262.4159
27 | 2689130.2333 | 1253167.5646
28 | 2688941.6621 | 1253110.2401
29 | 2688939.489 | 1253106.2044
30 | 2688954.3256 | 1253151.6843
31 | 2688999.0954 | 1253147.3497
32 | 2688977.1725 | 1253192.8366
33 | 2689126.8535 | 1253177.3368
34 | 2689123.339 | 1253183.1725
35 | 2689112.2914 | 1253201.5164
36 | 2689109.8852 | 1253205.5117
37 | 2689102.4135 | 1253217.9181
38 | 2689054.2713 | 1253257.1804
39 | 2689037.7194 | 1253267.9178
40 | 2689071.7669 | 1253245.3152
41 | 2688984.6542 | 1253295.0495
42 | 2689021.07 | 1253194.9033
43 | 2689021.108 | 1253186.3138
44 | 2688975.1028 | 1253233.3534
45 | 2689096.247 | 1253226.0559
46 | 2689089.163 | 1253231.6292
47 | 2689087.2087 | 1253233.1667
48 | 2689073.7102 | 1253243.7863
49 | 2688977.4058 | 1253252.13
50 | 2688972.4072 | 1253252.8221
51 | 2688981.0016 | 1253273.4216
52 | 2688970.8842 | 1253242.5901
53 | 2688968.582 | 1253188.4931
54 | 2688960.1946 | 1253170.892
55 | 2688976.2136 | 1253278.6741
56 | 2688952.9934 | 1253258.1458
57 | 2688951.8278 | 1253253.3512
58 | 2688980.4392 | 1253307.3734
59 | 2688981.0679 | 1253311.7904
60 | 2688980.8549 | 1253345.4867
61 | 2688994.2027 | 1253356.6291
62 | 2688979.2619 | 1253340.0141
63 | 2689017.9703 | 1253352.5351
64 | 2689019.4954 | 1253352.2724
65 | 2689113.3756 | 1253308.3973
66 | 2689089.0745 | 1253327.5354
67 | 2689036.3271 | 1253349.5754
68 | 2689159.6139 | 1253176.8531
69 | 2689159.6386 | 1253176.7291
70 | 2689156.4142 | 1253192.9646
71 | 2689162.2834 | 1253159.5353
72 | 2688900.0348 | 1253134.3609
73 | 2688821.6201 | 1253144.3654
74 | 2688799.7211 | 1253169.3439
75 | 2688862.9197 | 1253152.0181
76 | 2688882.9245 | 1253136.0562
77 | 2689021.108 | 1253186.3138

## line_std_types
| c_nf_per_km | r_ohm_per_km | x_ohm_per_km | max_i_ka | type | q_mm2 | alpha | voltage_rating
NAYY 4x50 SE | 210 | 0.642 | 0.083 | 0.142 | cs | 50 | 0.00403 | LV
NAYY 4x120 SE | 264 | 0.225 | 0.08 | 0.242 | cs | 120 | 0.00403 | LV
NAYY 4x150 SE | 261 | 0.208 | 0.08 | 0.27 | cs | 150 | 0.00403 | LV
NA2XS2Y 1x95 RM/25 12/20 kV | 216 | 0.313 | 0.132 | 0.252 | cs | 95 | 0.00403 | MV
NA2XS2Y 1x185 RM/25 12/20 kV | 273 | 0.161 | 0.117 | 0.362 | cs | 185 | 0.00403 | MV
NA2XS2Y 1x240 RM/25 12/20 kV | 304 | 0.122 | 0.112 | 0.421 | cs | 240 | 0.00403 | MV
NA2XS2Y 1x95 RM/25 6/10 kV | 315 | 0.313 | 0.123 | 0.249 | cs | 95 | 0.00403 | MV
NA2XS2Y 1x185 RM/25 6/10 kV | 406 | 0.161 | 0.11 | 0.358 | cs | 185 | 0.00403 | MV
NA2XS2Y 1x240 RM/25 6/10 kV | 456 | 0.122 | 0.105 | 0.416 | cs | 240 | 0.00403 | MV
NA2XS2Y 1x150 RM/25 12/20 kV | 250 | 0.206 | 0.116 | 0.319 | cs | 150 | 0.00403 | MV
NA2XS2Y 1x120 RM/25 12/20 kV | 230 | 0.253 | 0.119 | 0.283 | cs | 120 | 0.00403 | MV
NA2XS2Y 1x70 RM/25 12/20 kV | 190 | 0.443 | 0.132 | 0.22 | cs | 70 | 0.00403 | MV
NA2XS2Y 1x150 RM/25 6/10 kV | 360 | 0.206 | 0.11 | 0.315 | cs | 150 | 0.00403 | MV
NA2XS2Y 1x120 RM/25 6/10 kV | 340 | 0.253 | 0.113 | 0.28 | cs | 120 | 0.00403 | MV
NA2XS2Y 1x70 RM/25 6/10 kV | 280 | 0.443 | 0.123 | 0.217 | cs | 70 | 0.00403 | MV
N2XS(FL)2Y 1x120 RM/35 64/110 kV | 112 | 0.153 | 0.166 | 0.366 | cs | 120 | 0.00393 | HV
N2XS(FL)2Y 1x185 RM/35 64/110 kV | 125 | 0.099 | 0.156 | 0.457 | cs | 185 | 0.00393 | HV
N2XS(FL)2Y 1x240 RM/35 64/110 kV | 135 | 0.075 | 0.149 | 0.526 | cs | 240 | 0.00393 | HV
N2XS(FL)2Y 1x300 RM/35 64/110 kV | 144 | 0.06 | 0.144 | 0.588 | cs | 300 | 0.00393 | HV
15-AL1/3-ST1A 0.4 | 11 | 1.8769 | 0.35 | 0.105 | ol | 16 | 0.00403 | LV
24-AL1/4-ST1A 0.4 | 11.25 | 1.2012 | 0.335 | 0.14 | ol | 24 | 0.00403 | LV
48-AL1/8-ST1A 0.4 | 12.2 | 0.5939 | 0.3 | 0.21 | ol | 48 | 0.00403 | LV
94-AL1/15-ST1A 0.4 | 13.2 | 0.306 | 0.29 | 0.35 | ol | 94 | 0.00403 | LV
34-AL1/6-ST1A 10.0 | 9.7 | 0.8342 | 0.36 | 0.17 | ol | 34 | 0.00403 | MV
48-AL1/8-ST1A 10.0 | 10.1 | 0.5939 | 0.35 | 0.21 | ol | 48 | 0.00403 | MV
70-AL1/11-ST1A 10.0 | 10.4 | 0.4132 | 0.339 | 0.29 | ol | 70 | 0.00403 | MV
94-AL1/15-ST1A 10.0 | 10.75 | 0.306 | 0.33 | 0.35 | ol | 94 | 0.00403 | MV
122-AL1/20-ST1A 10.0 | 11.1 | 0.2376 | 0.323 | 0.41 | ol | 122 | 0.00403 | MV
149-AL1/24-ST1A 10.0 | 11.25 | 0.194 | 0.315 | 0.47 | ol | 149 | 0.00403 | MV
34-AL1/6-ST1A 20.0 | 9.15 | 0.8342 | 0.382 | 0.17 | ol | 34 | 0.00403 | MV
48-AL1/8-ST1A 20.0 | 9.5 | 0.5939 | 0.372 | 0.21 | ol | 48 | 0.00403 | MV
70-AL1/11-ST1A 20.0 | 9.7 | 0.4132 | 0.36 | 0.29 | ol | 70 | 0.00403 | MV
94-AL1/15-ST1A 20.0 | 10 | 0.306 | 0.35 | 0.35 | ol | 94 | 0.00403 | MV
122-AL1/20-ST1A 20.0 | 10.3 | 0.2376 | 0.344 | 0.41 | ol | 122 | 0.00403 | MV
149-AL1/24-ST1A 20.0 | 10.5 | 0.194 | 0.337 | 0.47 | ol | 149 | 0.00403 | MV
184-AL1/30-ST1A 20.0 | 10.75 | 0.1571 | 0.33 | 0.535 | ol | 184 | 0.00403 | MV
243-AL1/39-ST1A 20.0 | 11 | 0.1188 | 0.32 | 0.645 | ol | 243 | 0.00403 | MV
48-AL1/8-ST1A 110.0 | 8 | 0.5939 | 0.46 | 0.21 | ol | 48 | 0.00403 | HV
70-AL1/11-ST1A 110.0 | 8.4 | 0.4132 | 0.45 | 0.29 | ol | 70 | 0.00403 | HV
94-AL1/15-ST1A 110.0 | 8.65 | 0.306 | 0.44 | 0.35 | ol | 94 | 0.00403 | HV
122-AL1/20-ST1A 110.0 | 8.5 | 0.2376 | 0.43 | 0.41 | ol | 122 | 0.00403 | HV
149-AL1/24-ST1A 110.0 | 8.75 | 0.194 | 0.41 | 0.47 | ol | 149 | 0.00403 | HV
184-AL1/30-ST1A 110.0 | 8.8 | 0.1571 | 0.4 | 0.535 | ol | 184 | 0.00403 | HV
243-AL1/39-ST1A 110.0 | 9 | 0.1188 | 0.39 | 0.645 | ol | 243 | 0.00403 | HV
305-AL1/39-ST1A 110.0 | 9.2 | 0.0949 | 0.38 | 0.74 | ol | 305 | 0.00403 | HV
490-AL1/64-ST1A 110.0 | 9.75 | 0.059 | 0.37 | 0.96 | ol | 490 | 0.00403 | HV
679-AL1/86-ST1A 110.0 | 9.95 | 0.042 | 0.36 | 1.15 | ol | 679 | 0.00403 | HV
490-AL1/64-ST1A 220.0 | 10 | 0.059 | 0.285 | 0.96 | ol | 490 | 0.00403 | HV
679-AL1/86-ST1A 220.0 | 11.7 | 0.042 | 0.275 | 1.15 | ol | 679 | 0.00403 | HV
490-AL1/64-ST1A 380.0 | 11 | 0.059 | 0.253 | 0.96 | ol | 490 | 0.00403 | HV
679-AL1/86-ST1A 380.0 | 14.6 | 0.042 | 0.25 | 1.15 | ol | 679 | 0.00403 | HV

## trafo_std_types
| i0_percent | pfe_kw | vkr_percent | sn_mva | vn_lv_kv | vn_hv_kv | vk_percent | shift_degree | vector_group | tap_side | tap_neutral | tap_min | tap_max | tap_step_degree | tap_step_percent | tap_phase_shifter
160 MVA 380/110 kV | 0.06 | 60 | 0.25 | 160 | 110 | 380 | 12.2 | 0 | Yy0 | hv | 0 | -9 | 9 | 0 | 1.5 | FALSE
100 MVA 220/110 kV | 0.06 | 55 | 0.26 | 100 | 110 | 220 | 12 | 0 | Yy0 | hv | 0 | -9 | 9 | 0 | 1.5 | FALSE
63 MVA 110/20 kV | 0.04 | 22 | 0.32 | 63 | 20 | 110 | 18 | 150 | YNd5 | hv | 0 | -9 | 9 | 0 | 1.5 | FALSE
40 MVA 110/20 kV | 0.05 | 18 | 0.34 | 40 | 20 | 110 | 16.2 | 150 | YNd5 | hv | 0 | -9 | 9 | 0 | 1.5 | FALSE
25 MVA 110/20 kV | 0.07 | 14 | 0.41 | 25 | 20 | 110 | 12 | 150 | YNd5 | hv | 0 | -9 | 9 | 0 | 1.5 | FALSE
63 MVA 110/10 kV | 0.04 | 22 | 0.32 | 63 | 10 | 110 | 18 | 150 | YNd5 | hv | 0 | -9 | 9 | 0 | 1.5 | FALSE
40 MVA 110/10 kV | 0.05 | 18 | 0.34 | 40 | 10 | 110 | 16.2 | 150 | YNd5 | hv | 0 | -9 | 9 | 0 | 1.5 | FALSE
25 MVA 110/10 kV | 0.07 | 14 | 0.41 | 25 | 10 | 110 | 12 | 150 | YNd5 | hv | 0 | -9 | 9 | 0 | 1.5 | FALSE
0.25 MVA 20/0.4 kV | 0.32 | 0.8 | 1.44 | 0.25 | 0.4 | 20 | 6 | 150 | Yzn5 | hv | 0 | -2 | 2 | 0 | 2.5 | FALSE
0.4 MVA 20/0.4 kV | 0.3375 | 1.35 | 1.425 | 0.4 | 0.4 | 20 | 6 | 150 | Dyn5 | hv | 0 | -2 | 2 | 0 | 2.5 | FALSE
0.63 MVA 20/0.4 kV | 0.2619 | 1.65 | 1.206 | 0.63 | 0.4 | 20 | 6 | 150 | Dyn5 | hv | 0 | -2 | 2 | 0 | 2.5 | FALSE
0.25 MVA 10/0.4 kV | 0.24 | 0.6 | 1.2 | 0.25 | 0.4 | 10 | 4 | 150 | Dyn5 | hv | 0 | -2 | 2 | 0 | 2.5 | FALSE
0.4 MVA 10/0.4 kV | 0.2375 | 0.95 | 1.325 | 0.4 | 0.4 | 10 | 4 | 150 | Dyn5 | hv | 0 | -2 | 2 | 0 | 2.5 | FALSE
0.63 MVA 10/0.4 kV | 0.1873 | 1.18 | 1.0794 | 0.63 | 0.4 | 10 | 4 | 150 | Dyn5 | hv | 0 | -2 | 2 | 0 | 2.5 | FALSE

## trafo3w_std_types
| sn_hv_mva | sn_mv_mva | sn_lv_mva | vn_hv_kv | vn_mv_kv | vn_lv_kv | vk_hv_percent | vk_mv_percent | vk_lv_percent | vkr_hv_percent | vkr_mv_percent | vkr_lv_percent | pfe_kw | i0_percent | shift_mv_degree | shift_lv_degree | vector_group | tap_side | tap_neutral | tap_min | tap_max | tap_step_percent
63/25/38 MVA 110/20/10 kV | 63 | 25 | 38 | 110 | 20 | 10 | 10.4 | 10.4 | 10.4 | 0.28 | 0.32 | 0.35 | 35 | 0.89 | 0 | 0 | YN0yn0yn0 | hv | 0 | -10 | 10 | 1.2
63/25/38 MVA 110/10/10 kV | 63 | 25 | 38 | 110 | 10 | 10 | 10.4 | 10.4 | 10.4 | 0.28 | 0.32 | 0.35 | 35 | 0.89 | 0 | 0 | YN0yn0yn0 | hv | 0 | -10 | 10 | 1.2

## fuse_std_types
| fuse_type | i_rated_a | t_avg | t_min | t_total | x_avg | x_min | x_total
HV 100A | HV 100A | 100 | 0 | [10.0, 3.64, 0.854, 0.281, 0.1, 0.0531, 0.022, 0.01] | [10.0, 4.267, 1.21, 0.403, 0.1, 0.058, 0.022, 0.01] | 0 | [300.0, 350.0, 450.0, 550.0, 700.0, 850.0, 1200.0, 1752.0] | [600.0, 700.0, 900.0, 1150.0, 1665.0, 2000.0, 3000.0, 4313.0]
HV 10A | HV 10A | 10 | 0 | [10.0, 1675.0, 0.344, 0.156, 0.1, 0.0417, 0.0171, 0.01] | [10.0, 1.3, 0.3, 0.155, 0.1, 0.0555, 0.023, 0.01] | 0 | [30.0, 32.0, 35.0, 37.0, 39.0, 50.0, 70.0, 88.0] | [60.0, 70.0, 80.0, 87.0, 94.0, 110.0, 150.0, 216.0]
HV 125A | HV 125A | 125 | 0 | [10.0, 1.82, 0.344, 0.1, 0.0467, 0.0269, 0.01] | [10.0, 2.478, 0.426, 0.1, 0.0427, 0.0211, 0.01] | 0 | [375.0, 500.0, 700.0, 925.0, 1200.0, 1500.0, 2341.0] | [750.0, 1000.0, 1500.0, 2200.0, 3000.0, 4000.0, 5765.0]
HV 160A | HV 160A | 160 | 0 | [10.0, 4.15, 1.03, 0.198, 0.1, 0.051, 0.0172, 0.01] | [10.0, 2.3, 0.734, 0.274, 0.1, 0.046, 0.0177, 0.01] | 0 | [480.0, 550.0, 700.0, 1000.0, 1260.0, 1600.0, 2500.0, 3227.0] | [960.0, 1300.0, 1700.0, 2200.0, 2996.0, 4000.0, 6000.0, 7946.0]
HV 16A | HV 16A | 16 | 0 | [10.0, 0.352, 0.164, 0.1, 0.0649, 0.0342, 0.01] | [10.0, 2.34, 0.722, 0.181, 0.1, 0.055, 0.0296, 0.01] | 0 | [48.0, 60.0, 65.0, 71.0, 80.0, 100.0, 162.0] | [96.0, 110.0, 125.0, 150.0, 168.0, 200.0, 250.0, 398.0]
HV 200A | HV 200A | 200 | 0 | [10.0, 4.267, 1.21, 0.403, 0.1, 0.058, 0.022, 0.01] | [10.0, 3.73, 1.654, 0.328, 0.1, 0.0531, 0.019, 0.01] | 0 | [600.0, 700.0, 900.0, 1150.0, 1665.0, 2000.0, 3000.0, 4313.0] | [1200.0, 1500.0, 1800.0, 2700.0, 3960.0, 5000.0, 7500.0, 10620.0]
HV 20A | HV 20A | 20 | 0 | [10.0, 1.3, 0.3, 0.155, 0.1, 0.0555, 0.023, 0.01] | [10.0, 1.3, 0.161, 0.1, 0.0611, 0.0399, 0.0141, 0.01] | 0 | [60.0, 70.0, 80.0, 87.0, 94.0, 110.0, 150.0, 216.0] | [120.0, 150.0, 200.0, 223.0, 260.0, 300.0, 450.0, 532.0]
HV 25A | HV 25A | 25 | 0 | [10.0, 2.512, 0.833, 0.299, 0.1, 0.0372, 0.0223, 0.01] | [10.0, 3.125, 0.597, 0.198, 0.1, 0.0378, 0.022, 0.01] | 0 | [75.0, 82.0, 90.0, 100.0, 124.0, 170.0, 200.0, 289.0] | [150.0, 170.0, 210.0, 250.0, 294.0, 400.0, 500.0, 711.0]
HV 31.5A | HV 31.5A | 31.5 | 0 | [10.0, 2.34, 0.722, 0.181, 0.1, 0.055, 0.0296, 0.01] | [10.0, 2.84, 0.368, 0.164, 0.1, 0.0621, 0.0378, 0.0195, 0.01] | 0 | [95.0, 110.0, 125.0, 150.0, 165.0, 200.0, 250.0, 390.0] | [189.0, 220.0, 300.0, 350.0, 393.0, 450.0, 530.0, 700.0, 960.0]
HV 40A | HV 40A | 40 | 0 | [10.0, 1.3, 0.161, 0.1, 0.0611, 0.0399, 0.0141, 0.01] | [10.0, 2.05, 0.369, 0.198, 0.1, 0.051, 0.0298, 0.01] | 0 | [120.0, 150.0, 200.0, 223.0, 260.0, 300.0, 450.0, 532.0] | [240.0, 300.0, 400.0, 450.0, 530.0, 650.0, 800.0, 1311.0]
HV 50A | HV 50A | 50 | 0 | [10.0, 3.215, 0.597, 0.198, 0.1, 0.0378, 0.022, 0.01] | [10.0, 3.64, 0.854, 0.281, 0.1, 0.0531, 0.022, 0.01] | 0 | [150.0, 170.0, 210.0, 250.0, 294.0, 400.0, 500.0, 711.0] | [300.0, 350.0, 450.0, 550.0, 700.0, 850.0, 1200.0, 1752.0]
HV 6.3A | HV 6.3A | 6.3 | 0 | [10.0, 1.39, 0.344, 0.168, 0.1, 0.056, 0.0263, 0.01] | [10.0, 1.711, 0.516, 0.198, 0.1, 0.0634, 0.0303, 0.01] | 0 | [19.0, 19.5, 20.4, 20.8, 22.0, 25.0, 32.0, 48.0] | [38.0, 40.0, 43.0, 48.0, 53.0, 60.0, 75.0, 118.0]
HV 63A | HV 63A | 63 | 0 | [10.0, 2.84, 0.368, 0.164, 0.1, 0.0621, 0.0378, 0.0195, 0.01] | [10.0, 1.82, 0.344, 0.1, 0.0467, 0.0269, 0.01] | 0 | [189.0, 220.0, 300.0, 350.0, 393.0, 450.0, 530.0, 700.0, 961.0] | [378.0, 500.0, 700.0, 934.0, 1200.0, 1500.0, 2366.0]
HV 80A | HV 80A | 80 | 0 | [10.0, 2.05, 0.369, 0.198, 0.1, 0.051, 0.0298, 0.01] | [10.0, 4.15, 1.03, 0.198, 0.1, 0.051, 0.0172, 0.01] | 0 | [240.0, 300.0, 400.0, 450.0, 530.0, 650.0, 800.0, 1311.0] | [480.0, 550.0, 700.0, 1000.0, 1260.0, 1600.0, 2500.0, 3227.0]
Siemens NH-1-100 | Siemens NH-1-100 | 100 | [5400.0, 2000.0, 400.0, 20.0, 1.0, 0.2, 0.012, 0.004] | 0 | 0 | [150.0, 190.0, 250.0, 430.0, 900.0, 1250.0, 2700.0, 3600.0] | 0 | 0
Siemens NH-1-125 | Siemens NH-1-125 | 125 | [4800.0, 120.0, 7.0, 0.1, 0.004] | 0 | 0 | [180.0, 400.0, 740.0, 2000.0, 4250.0] | 0 | 0
Siemens NH-1-16 | Siemens NH-1-16 | 16 | [4000.0, 400.0, 2.0, 0.1, 0.04, 0.01] | 0 | 0 | [26.0, 35.0, 75.0, 150.0, 200.0, 300.0] | 0 | 0
Siemens NH-1-160 | Siemens NH-1-160 | 160 | [4800.0, 120.0, 7.0, 0.1, 0.004] | 0 | 0 | [210.0, 500.0, 900.0, 2300.0, 5000.0] | 0 | 0
Siemens NH-1-25 | Siemens NH-1-25 | 25 | [4000.0, 1000.0, 10.0, 0.2, 0.02, 0.01] | 0 | 0 | [40.0, 50.0, 100.0, 210.0, 400.0, 500.0] | 0 | 0
Siemens NH-1-50 | Siemens NH-1-50 | 50 | [4000.0, 40.0, 4.0, 1.0, 0.02, 0.01] | 0 | 0 | [86.0, 200.0, 300.0, 400.0, 1000.0, 1280.0] | 0 | 0
Siemens NH-1-63 | Siemens NH-1-63 | 63 | [4000.0, 100.0, 10.0, 2.0, 0.04, 0.01] | 0 | 0 | [100.0, 200.0, 300.0, 400.0, 1000.0, 1500.0] | 0 | 0
Siemens NH-1-80 | Siemens NH-1-80 | 80 | [4800.0, 120.0, 7.0, 0.1, 0.01] | 0 | 0 | [150.58, 250.0, 450.0, 1150.0, 2470.0] | 0 | 0
Siemens NH-2-1000 | Siemens NH-2-1000 | 1000 | [4800.0, 120.0, 7.0, 0.1, 0.004] | 0 | 0 | [1900.0, 3500.0, 8400.0, 24000.0, 52000.0] | 0 | 0
Siemens NH-2-200 | Siemens NH-2-200 | 200 | [4800.0, 120.0, 7.0, 0.1, 0.004] | 0 | 0 | [280.0, 650.0, 1200.0, 3000.0, 7000.0] | 0 | 0
Siemens NH-2-224 | Siemens NH-2-224 | 224 | [4800.0, 120.0, 7.0, 0.2, 0.04, 0.004] | 0 | 0 | [400.0, 750.0, 1453.0, 3025.0, 4315.0, 7600.0] | 0 | 0
Siemens NH-2-250 | Siemens NH-2-250 | 250 | [4800.0, 120.0, 7.0, 0.1, 0.004] | 0 | 0 | [450.0, 800.0, 1650.0, 4000.0, 8500.0] | 0 | 0
Siemens NH-2-315 | Siemens NH-2-315 | 315 | [4800.0, 120.0, 7.0, 0.1, 0.004] | 0 | 0 | [550.0, 920.0, 1900.0, 5000.0, 11000.0] | 0 | 0
Siemens NH-2-355 | Siemens NH-2-355 | 355 | [4800.0, 120.0, 6.0, 0.1, 0.004] | 0 | 0 | [650.0, 1116.27, 2350.0, 5840.0, 12790.0] | 0 | 0
Siemens NH-2-400 | Siemens NH-2-400 | 400 | [4800.0, 120.0, 7.0, 0.1, 0.004] | 0 | 0 | [720.0, 1350.0, 2800.0, 6500.0, 15000.0] | 0 | 0
Siemens NH-2-425 | Siemens NH-2-425 | 425 | [4800.0, 120.0, 7.0, 0.1, 0.004] | 0 | 0 | [850.0, 1500.0, 3050.0, 7500.0, 16500.0] | 0 | 0
Siemens NH-2-630 | Siemens NH-2-630 | 630 | [4800.0, 120.0, 7.0, 0.1, 0.004] | 0 | 0 | [1200.0, 2000.0, 4800.0, 12000.0, 26000.0] | 0 | 0

## dtypes
| element | column | dtype
0 | bus | name | object
1 | bus | vn_kv | float64
2 | bus | type | object
3 | bus | zone | object
4 | bus | in_service | bool
5 | load | name | object
6 | load | bus | uint32
7 | load | p_mw | float64
8 | load | q_mvar | float64
9 | load | const_z_percent | float64
10 | load | const_i_percent | float64
11 | load | sn_mva | float64
12 | load | scaling | float64
13 | load | in_service | bool
14 | load | type | object
15 | ext_grid | name | object
16 | ext_grid | bus | uint32
17 | ext_grid | vm_pu | float64
18 | ext_grid | va_degree | float64
19 | ext_grid | slack_weight | float64
20 | ext_grid | in_service | bool
21 | line | name | object
22 | line | std_type | object
23 | line | from_bus | uint32
24 | line | to_bus | uint32
25 | line | length_km | float64
26 | line | r_ohm_per_km | float64
27 | line | x_ohm_per_km | float64
28 | line | c_nf_per_km | float64
29 | line | g_us_per_km | float64
30 | line | max_i_ka | float64
31 | line | df | float64
32 | line | parallel | uint32
33 | line | type | object
34 | line | in_service | bool
35 | trafo | name | object
36 | trafo | std_type | object
37 | trafo | hv_bus | uint32
38 | trafo | lv_bus | uint32
39 | trafo | sn_mva | float64
40 | trafo | vn_hv_kv | float64
41 | trafo | vn_lv_kv | float64
42 | trafo | vk_percent | float64
43 | trafo | vkr_percent | float64
44 | trafo | pfe_kw | float64
45 | trafo | i0_percent | float64
46 | trafo | shift_degree | float64
47 | trafo | tap_side | object
48 | trafo | tap_neutral | int32
49 | trafo | tap_min | int32
50 | trafo | tap_max | int32
51 | trafo | tap_step_percent | float64
52 | trafo | tap_step_degree | float64
53 | trafo | tap_pos | int32
54 | trafo | tap_phase_shifter | bool
55 | trafo | parallel | uint32
56 | trafo | df | float64
57 | trafo | in_service | bool
58 | line_geodata | coords | object
59 | bus_geodata | x | float64
60 | bus_geodata | y | float64
61 | bus_geodata | coords | object

## parameters
| version | format_version | converged | OPF_converged | name | f_hz | sn_mva
0 | 2.14.6 | 2.14.0 | FALSE | FALSE |  | 50 | 1