## bus
| name | vn_kv | type | zone | in_service
0 | bus_LV_54-7_0_4_node_0 | 0.4 | n |  | TRUE
1 | bus_LV_54-7_0_4_node_1 | 0.4 | n |  | TRUE
2 | bus_LV_54-7_0_4_node_2 | 0.4 | n |  | TRUE
3 | bus_LV_54-7_0_4_node_3 | 0.4 | n |  | TRUE
4 | bus_LV_54-7_0_4_node_4 | 0.4 | n |  | TRUE
5 | bus_LV_54-7_0_4_node_5 | 0.4 | n |  | TRUE
6 | bus_LV_54-7_0_4_node_27 | 0.4 | n |  | TRUE
7 | bus_LV_54-7_0_4_node_20 | 0.4 | n |  | TRUE
8 | bus_LV_54-7_0_4_node_28 | 0.4 | n |  | TRUE
9 | bus_LV_54-7_0_4_node_29 | 0.4 | n |  | TRUE
10 | bus_LV_54-7_0_4_node_30 | 0.4 | n |  | TRUE
11 | bus_LV_54-7_0_4_node_18 | 0.4 | n |  | TRUE
12 | bus_LV_54-7_0_4_node_6 | 0.4 | n |  | TRUE
13 | bus_LV_54-7_0_4_node_7 | 0.4 | n |  | TRUE
14 | bus_LV_54-7_0_4_node_8 | 0.4 | n |  | TRUE
15 | bus_LV_54-7_0_4_node_9 | 0.4 | n |  | TRUE
16 | bus_LV_54-7_0_4_node_10 | 0.4 | n |  | TRUE
17 | bus_LV_54-7_0_4_node_11 | 0.4 | n |  | TRUE
18 | bus_LV_54-7_0_4_node_110 | 0.4 | n |  | TRUE
19 | bus_LV_54-7_0_4_node_108 | 0.4 | n |  | TRUE
20 | bus_LV_54-7_0_4_node_12 | 0.4 | n |  | TRUE
21 | bus_LV_54-7_0_4_node_13 | 0.4 | n |  | TRUE
22 | bus_LV_54-7_0_4_node_14 | 0.4 | n |  | TRUE
23 | bus_LV_54-7_0_4_node_15 | 0.4 | n |  | TRUE
24 | bus_LV_54-7_0_4_node_21 | 0.4 | n |  | TRUE
25 | bus_LV_54-7_0_4_node_22 | 0.4 | n |  | TRUE
26 | bus_LV_54-7_0_4_node_16 | 0.4 | n |  | TRUE
27 | bus_LV_54-7_0_4_node_17 | 0.4 | n |  | TRUE
28 | bus_LV_54-7_0_4_node_26 | 0.4 | n |  | TRUE
29 | bus_LV_54-7_0_4_node_23 | 0.4 | n |  | TRUE
30 | bus_LV_54-7_0_4_node_74 | 0.4 | n |  | TRUE
31 | bus_LV_54-7_0_4_node_24 | 0.4 | n |  | TRUE
32 | bus_LV_54-7_0_4_node_25 | 0.4 | n |  | TRUE
33 | bus_LV_54-7_0_4_node_79 | 0.4 | n |  | TRUE
34 | bus_LV_54-7_0_4_node_87 | 0.4 | n |  | TRUE
35 | bus_LV_54-7_0_4_node_86 | 0.4 | n |  | TRUE
36 | bus_LV_54-7_0_4_node_106 | 0.4 | n |  | TRUE
37 | bus_LV_54-7_0_4_node_85 | 0.4 | n |  | TRUE
38 | bus_LV_54-7_0_4_node_31 | 0.4 | n |  | TRUE
39 | bus_LV_54-7_0_4_node_32 | 0.4 | n |  | TRUE
40 | bus_LV_54-7_0_4_node_34 | 0.4 | n |  | TRUE
41 | bus_LV_54-7_0_4_node_75 | 0.4 | n |  | TRUE
42 | bus_LV_54-7_0_4_node_53 | 0.4 | n |  | TRUE
43 | bus_LV_54-7_0_4_node_76 | 0.4 | n |  | TRUE
44 | bus_LV_54-7_0_4_node_45 | 0.4 | n |  | TRUE
45 | bus_LV_54-7_0_4_node_35 | 0.4 | n |  | TRUE
46 | bus_LV_54-7_0_4_node_36 | 0.4 | n |  | TRUE
47 | bus_LV_54-7_0_4_node_37 | 0.4 | n |  | TRUE
48 | bus_LV_54-7_0_4_node_39 | 0.4 | n |  | TRUE
49 | bus_LV_54-7_0_4_node_40 | 0.4 | n |  | TRUE
50 | bus_LV_54-7_0_4_node_41 | 0.4 | n |  | TRUE
51 | bus_LV_54-7_0_4_node_38 | 0.4 | n |  | TRUE
52 | bus_LV_54-7_0_4_node_55 | 0.4 | n |  | TRUE
53 | bus_LV_54-7_0_4_node_46 | 0.4 | n |  | TRUE
54 | bus_LV_54-7_0_4_node_118 | 0.4 | n |  | TRUE
55 | bus_LV_54-7_0_4_node_54 | 0.4 | n |  | TRUE
56 | bus_LV_54-7_0_4_node_47 | 0.4 | n |  | TRUE
57 | bus_LV_54-7_0_4_node_56 | 0.4 | n |  | TRUE
58 | bus_LV_54-7_0_4_node_58 | 0.4 | n |  | TRUE
59 | bus_LV_54-7_0_4_node_42 | 0.4 | n |  | TRUE
60 | bus_LV_54-7_0_4_node_43 | 0.4 | n |  | TRUE
61 | bus_LV_54-7_0_4_node_49 | 0.4 | n |  | TRUE
62 | bus_LV_54-7_0_4_node_48 | 0.4 | n |  | TRUE
63 | bus_LV_54-7_0_4_node_50 | 0.4 | n |  | TRUE
64 | bus_LV_54-7_0_4_node_51 | 0.4 | n |  | TRUE
65 | bus_LV_54-7_0_4_node_52 | 0.4 | n |  | TRUE
66 | bus_LV_54-7_0_4_node_68 | 0.4 | n |  | TRUE
67 | bus_LV_54-7_0_4_node_57 | 0.4 | n |  | TRUE
68 | bus_LV_54-7_0_4_node_83 | 0.4 | n |  | TRUE
69 | bus_LV_54-7_0_4_node_66 | 0.4 | n |  | TRUE
70 | bus_LV_54-7_0_4_node_88 | 0.4 | n |  | TRUE
71 | bus_LV_54-7_0_4_node_89 | 0.4 | n |  | TRUE
72 | bus_LV_54-7_0_4_node_60 | 0.4 | n |  | TRUE
73 | bus_LV_54-7_0_4_node_61 | 0.4 | n |  | TRUE
74 | bus_LV_54-7_0_4_node_63 | 0.4 | n |  | TRUE
75 | bus_LV_54-7_0_4_node_64 | 0.4 | n |  | TRUE
76 | bus_LV_54-7_0_4_node_81 | 0.4 | n |  | TRUE
77 | bus_LV_54-7_0_4_node_82 | 0.4 | n |  | TRUE
78 | bus_LV_54-7_0_4_node_77 | 0.4 | n |  | TRUE
79 | bus_LV_54-7_0_4_node_80 | 0.4 | n |  | TRUE
80 | bus_LV_54-7_0_4_node_78 | 0.4 | n |  | TRUE
81 | bus_LV_54-7_0_4_node_65 | 0.4 | n |  | TRUE
82 | bus_LV_54-7_0_4_node_67 | 0.4 | n |  | TRUE
83 | bus_LV_54-7_0_4_node_69 | 0.4 | n |  | TRUE
84 | bus_LV_54-7_0_4_node_73 | 0.4 | n |  | TRUE
85 | bus_LV_54-7_0_4_node_84 | 0.4 | n |  | TRUE
86 | bus_LV_54-7_0_4_node_71 | 0.4 | n |  | TRUE
87 | bus_LV_54-7_0_4_node_70 | 0.4 | n |  | TRUE
88 | bus_LV_54-7_0_4_node_72 | 0.4 | n |  | TRUE
89 | bus_LV_54-7_0_4_node_105 | 0.4 | n |  | TRUE
90 | bus_LV_54-7_0_4_node_90 | 0.4 | n |  | TRUE
91 | bus_LV_54-7_0_4_node_91 | 0.4 | n |  | TRUE
92 | bus_LV_54-7_0_4_node_92 | 0.4 | n |  | TRUE
93 | bus_LV_54-7_0_4_node_99 | 0.4 | n |  | TRUE
94 | bus_LV_54-7_0_4_node_96 | 0.4 | n |  | TRUE
95 | bus_LV_54-7_0_4_node_117 | 0.4 | n |  | TRUE
96 | bus_LV_54-7_0_4_node_94 | 0.4 | n |  | TRUE
97 | bus_LV_54-7_0_4_node_93 | 0.4 | n |  | TRUE
98 | bus_LV_54-7_0_4_node_97 | 0.4 | n |  | TRUE
99 | bus_LV_54-7_0_4_node_101 | 0.4 | n |  | TRUE
100 | bus_LV_54-7_0_4_node_102 | 0.4 | n |  | TRUE
101 | bus_LV_54-7_0_4_node_100 | 0.4 | n |  | TRUE
102 | bus_LV_54-7_0_4_node_98 | 0.4 | n |  | TRUE
103 | bus_LV_54-7_0_4_node_114 | 0.4 | n |  | TRUE
104 | bus_LV_54-7_0_4_node_103 | 0.4 | n |  | TRUE
105 | bus_LV_54-7_0_4_node_112 | 0.4 | n |  | TRUE
106 | bus_LV_54-7_0_4_node_113 | 0.4 | n |  | TRUE
107 | bus_LV_54-7_0_4_node_115 | 0.4 | n |  | TRUE
108 | bus_LV_54-7_0_4_node_116 | 0.4 | n |  | TRUE
109 | bus_LV_54-7_0_4_node_104 | 0.4 | n |  | TRUE
110 | bus_LV_54-7_0_4_node_111 | 0.4 | n |  | TRUE
111 | bus_LV_54-7_0_4_node_107 | 0.4 | n |  | TRUE
112 | bus_LV_54-7_0_4_node_109 | 0.4 | n |  | TRUE
113 | bus_MV_504_0_node_53 | 20 | n |  | TRUE

## load
| name | bus | p_mw | q_mvar | const_z_percent | const_i_percent | sn_mva | scaling | in_service | type
0 | LV_54-7_0_4_load_0 | 0 | 0.001705 | 0.0004273 | 0 | 0 |  | 1 | TRUE | wye
1 | LV_54-7_0_4_load_1 | 1 | 0.001768 | 0.00044309 | 0 | 0 |  | 1 | TRUE | wye
2 | LV_54-7_0_4_load_3 | 3 | 0.0018889 | 0.00047339 | 0 | 0 |  | 1 | TRUE | wye
3 | LV_54-7_0_4_load_4 | 4 | 0.0033448 | 0.00083828 | 0 | 0 |  | 1 | TRUE | wye
4 | LV_54-7_0_4_load_5 | 5 | 0.0037234 | 0.00093317 | 0 | 0 |  | 1 | TRUE | wye
5 | LV_54-7_0_4_load_28 | 8 | 0.0035262 | 0.00088374 | 0 | 0 |  | 1 | TRUE | wye
6 | LV_54-7_0_4_load_30 | 10 | 0.0020122 | 0.00050431 | 0 | 0 |  | 1 | TRUE | wye
7 | LV_54-7_0_4_load_18 | 11 | 0.0017916 | 0.00044902 | 0 | 0 |  | 1 | TRUE | wye
8 | LV_54-7_0_4_load_6 | 12 | 0.0026682 | 0.00066873 | 0 | 0 |  | 1 | TRUE | wye
9 | LV_54-7_0_4_load_9 | 15 | 0.0053399 | 0.0013383 | 0 | 0 |  | 1 | TRUE | wye
10 | LV_54-7_0_4_load_10 | 16 | 0.00169 | 0.00042355 | 0 | 0 |  | 1 | TRUE | wye
11 | LV_54-7_0_4_load_11 | 17 | 0.00069098 | 0.00017318 | 0 | 0 |  | 1 | TRUE | wye
12 | LV_54-7_0_4_load_110 | 18 | 0.0024347 | 0.0006102 | 0 | 0 |  | 1 | TRUE | wye
13 | LV_54-7_0_4_load_108 | 19 | 0.0018566 | 0.00046531 | 0 | 0 |  | 1 | TRUE | wye
14 | LV_54-7_0_4_load_12 | 20 | 0.0015289 | 0.00038317 | 0 | 0 |  | 1 | TRUE | wye
15 | LV_54-7_0_4_load_13 | 21 | 0.00088948 | 0.00022293 | 0 | 0 |  | 1 | TRUE | wye
16 | LV_54-7_0_4_load_14 | 22 | 0.0019744 | 0.00049484 | 0 | 0 |  | 1 | TRUE | wye
17 | LV_54-7_0_4_load_15 | 23 | 0.0024426 | 0.00061217 | 0 | 0 |  | 1 | TRUE | wye
18 | LV_54-7_0_4_load_21 | 24 | 0.001475 | 0.00036967 | 0 | 0 |  | 1 | TRUE | wye
19 | LV_54-7_0_4_load_16 | 26 | 0.0039228 | 0.00098315 | 0 | 0 |  | 1 | TRUE | wye
20 | LV_54-7_0_4_load_17 | 27 | 0.0029517 | 0.00073977 | 0 | 0 |  | 1 | TRUE | wye
21 | LV_54-7_0_4_load_26 | 28 | 0.0019354 | 0.00048505 | 0 | 0 |  | 1 | TRUE | wye
22 | LV_54-7_0_4_load_23 | 29 | 0.0016664 | 0.00041765 | 0 | 0 |  | 1 | TRUE | wye
23 | LV_54-7_0_4_load_24 | 31 | 0.0011741 | 0.00029426 | 0 | 0 |  | 1 | TRUE | wye
24 | LV_54-7_0_4_load_25 | 32 | 0.0016061 | 0.00040252 | 0 | 0 |  | 1 | TRUE | wye
25 | LV_54-7_0_4_load_79 | 33 | 0.0047257 | 0.0011844 | 0 | 0 |  | 1 | TRUE | wye
26 | LV_54-7_0_4_load_87 | 34 | 0.00085472 | 0.00021421 | 0 | 0 |  | 1 | TRUE | wye
27 | LV_54-7_0_4_load_86 | 35 | 0.0010036 | 0.00025152 | 0 | 0 |  | 1 | TRUE | wye
28 | LV_54-7_0_4_load_106 | 36 | 0.0012864 | 0.0003224 | 0 | 0 |  | 1 | TRUE | wye
29 | LV_54-7_0_4_load_85 | 37 | 0.0033062 | 0.0008286 | 0 | 0 |  | 1 | TRUE | wye
30 | LV_54-7_0_4_load_31 | 38 | 0.0064235 | 0.0016099 | 0 | 0 |  | 1 | TRUE | wye
31 | LV_54-7_0_4_load_75 | 41 | 0.0081055 | 0.0020314 | 0 | 0 |  | 1 | TRUE | wye
32 | LV_54-7_0_4_load_53 | 42 | 0.015936 | 0.003994 | 0 | 0 |  | 1 | TRUE | wye
33 | LV_54-7_0_4_load_35 | 45 | 0.0068541 | 0.0017178 | 0 | 0 |  | 1 | TRUE | wye
34 | LV_54-7_0_4_load_40 | 49 | 0.0057259 | 0.001435 | 0 | 0 |  | 1 | TRUE | wye
35 | LV_54-7_0_4_load_38 | 51 | 0.0061373 | 0.0015382 | 0 | 0 |  | 1 | TRUE | wye
36 | LV_54-7_0_4_load_118 | 54 | 0.0077722 | 0.0019479 | 0 | 0 |  | 1 | TRUE | wye
37 | LV_54-7_0_4_load_54 | 55 | 0.0061953 | 0.0015527 | 0 | 0 |  | 1 | TRUE | wye
38 | LV_54-7_0_4_load_47 | 56 | 0.0050934 | 0.0012765 | 0 | 0 |  | 1 | TRUE | wye
39 | LV_54-7_0_4_load_58 | 58 | 0.0060968 | 0.001528 | 0 | 0 |  | 1 | TRUE | wye
40 | LV_54-7_0_4_load_42 | 59 | 0.00955 | 0.0023934 | 0 | 0 |  | 1 | TRUE | wye
41 | LV_54-7_0_4_load_43 | 60 | 0.01007 | 0.0025238 | 0 | 0 |  | 1 | TRUE | wye
42 | LV_54-7_0_4_load_49 | 61 | 0.001761 | 0.00044134 | 0 | 0 |  | 1 | TRUE | wye
43 | LV_54-7_0_4_load_48 | 62 | 0.0054616 | 0.0013688 | 0 | 0 |  | 1 | TRUE | wye
44 | LV_54-7_0_4_load_51 | 64 | 0.0029912 | 0.00074967 | 0 | 0 |  | 1 | TRUE | wye
45 | LV_54-7_0_4_load_52 | 65 | 0.0026194 | 0.00065648 | 0 | 0 |  | 1 | TRUE | wye
46 | LV_54-7_0_4_load_83 | 68 | 0.0033916 | 0.00085003 | 0 | 0 |  | 1 | TRUE | wye
47 | LV_54-7_0_4_load_66 | 69 | 0.0024571 | 0.00061581 | 0 | 0 |  | 1 | TRUE | wye
48 | LV_54-7_0_4_load_88 | 70 | 0.0033807 | 0.00084729 | 0 | 0 |  | 1 | TRUE | wye
49 | LV_54-7_0_4_load_89 | 71 | 0.0077802 | 0.0019499 | 0 | 0 |  | 1 | TRUE | wye
50 | LV_54-7_0_4_load_60 | 72 | 0.015727 | 0.0039417 | 0 | 0 |  | 1 | TRUE | wye
51 | LV_54-7_0_4_load_81 | 76 | 0.0032072 | 0.00080381 | 0 | 0 |  | 1 | TRUE | wye
52 | LV_54-7_0_4_load_82 | 77 | 0.017684 | 0.0044321 | 0 | 0 |  | 1 | TRUE | wye
53 | LV_54-7_0_4_load_80 | 79 | 0.005049 | 0.0012654 | 0 | 0 |  | 1 | TRUE | wye
54 | LV_54-7_0_4_load_78 | 80 | 0.017933 | 0.0044945 | 0 | 0 |  | 1 | TRUE | wye
55 | LV_54-7_0_4_load_65 | 81 | 0.0019298 | 0.00048366 | 0 | 0 |  | 1 | TRUE | wye
56 | LV_54-7_0_4_load_67 | 82 | 0.0026193 | 0.00065647 | 0 | 0 |  | 1 | TRUE | wye
57 | LV_54-7_0_4_load_69 | 83 | 0.0018734 | 0.00046952 | 0 | 0 |  | 1 | TRUE | wye
58 | LV_54-7_0_4_load_73 | 84 | 0.0019173 | 0.00048051 | 0 | 0 |  | 1 | TRUE | wye
59 | LV_54-7_0_4_load_84 | 85 | 0.0019923 | 0.00049932 | 0 | 0 |  | 1 | TRUE | wye
60 | LV_54-7_0_4_load_71 | 86 | 0.0038099 | 0.00095484 | 0 | 0 |  | 1 | TRUE | wye
61 | LV_54-7_0_4_load_70 | 87 | 0.0026089 | 0.00065385 | 0 | 0 |  | 1 | TRUE | wye
62 | LV_54-7_0_4_load_72 | 88 | 0.001833 | 0.00045939 | 0 | 0 |  | 1 | TRUE | wye
63 | LV_54-7_0_4_load_105 | 89 | 0.0012149 | 0.00030448 | 0 | 0 |  | 1 | TRUE | wye
64 | LV_54-7_0_4_load_90 | 90 | 0.0012584 | 0.0003154 | 0 | 0 |  | 1 | TRUE | wye
65 | LV_54-7_0_4_load_91 | 91 | 0.001789 | 0.00044836 | 0 | 0 |  | 1 | TRUE | wye
66 | LV_54-7_0_4_load_99 | 93 | 0.0017319 | 0.00043404 | 0 | 0 |  | 1 | TRUE | wye
67 | LV_54-7_0_4_load_96 | 94 | 0.0016656 | 0.00041745 | 0 | 0 |  | 1 | TRUE | wye
68 | LV_54-7_0_4_load_117 | 95 | 0.0058457 | 0.0014651 | 0 | 0 |  | 1 | TRUE | wye
69 | LV_54-7_0_4_load_94 | 96 | 0.0057965 | 0.0014527 | 0 | 0 |  | 1 | TRUE | wye
70 | LV_54-7_0_4_load_93 | 97 | 0.0021186 | 0.00053096 | 0 | 0 |  | 1 | TRUE | wye
71 | LV_54-7_0_4_load_101 | 99 | 0.0012946 | 0.00032445 | 0 | 0 |  | 1 | TRUE | wye
72 | LV_54-7_0_4_load_100 | 101 | 0.0015795 | 0.00039586 | 0 | 0 |  | 1 | TRUE | wye
73 | LV_54-7_0_4_load_98 | 102 | 0.0038301 | 0.00095992 | 0 | 0 |  | 1 | TRUE | wye
74 | LV_54-7_0_4_load_103 | 104 | 0.00090285 | 0.00022627 | 0 | 0 |  | 1 | TRUE | wye
75 | LV_54-7_0_4_load_113 | 106 | 0.0013679 | 0.00034282 | 0 | 0 |  | 1 | TRUE | wye
76 | LV_54-7_0_4_load_116 | 108 | 0.003829 | 0.00095964 | 0 | 0 |  | 1 | TRUE | wye
77 | LV_54-7_0_4_load_104 | 109 | 0.001563 | 0.00039172 | 0 | 0 |  | 1 | TRUE | wye
78 | LV_54-7_0_4_load_111 | 110 | 0.0019145 | 0.00047983 | 0 | 0 |  | 1 | TRUE | wye
79 | LV_54-7_0_4_load_107 | 111 | 0.001372 | 0.00034385 | 0 | 0 |  | 1 | TRUE | wye
80 | LV_54-7_0_4_load_109 | 112 | 0.0016483 | 0.0004131 | 0 | 0 |  | 1 | TRUE | wye

## ext_grid
| name | bus | vm_pu | va_degree | slack_weight | in_service
0 |  | 82 | 1 | 0 | 1 | TRUE

## line
| name | std_type | from_bus | to_bus | length_km | r_ohm_per_km | x_ohm_per_km | c_nf_per_km | g_us_per_km | max_i_ka | df | parallel | type | in_service
0 | LV_54-7_0_4_line_0 |  | 0 | 1 | 0.026973 | 0.125 | 0.08 | 261 | 0 | 0.364 | 1 | 1 | cs | TRUE
1 | LV_54-7_0_4_line_1 |  | 0 | 2 | 0.020774 | 0.125 | 0.08 | 261 | 0 | 0.364 | 1 | 1 | cs | TRUE
2 | LV_54-7_0_4_line_2 |  | 1 | 3 | 0.00071961 | 0.125 | 0.08 | 261 | 0 | 0.364 | 1 | 1 | cs | TRUE
3 | LV_54-7_0_4_line_3 |  | 2 | 4 | 0.015234 | 0.125 | 0.08 | 261 | 0 | 0.364 | 1 | 1 | cs | TRUE
4 | LV_54-7_0_4_line_4 |  | 2 | 5 | 0.0010606 | 0.125 | 0.08 | 261 | 0 | 0.364 | 1 | 1 | cs | TRUE
5 | LV_54-7_0_4_line_5 |  | 3 | 6 | 0.02234 | 0.125 | 0.08 | 261 | 0 | 0.364 | 1 | 1 | cs | TRUE
6 | LV_54-7_0_4_line_6 |  | 4 | 7 | 0.0059311 | 0.125 | 0.08 | 261 | 0 | 0.364 | 1 | 1 | cs | TRUE
7 | LV_54-7_0_4_line_7 |  | 6 | 8 | 0.0080631 | 0.125 | 0.08 | 261 | 0 | 0.364 | 1 | 3 | cs | TRUE
8 | LV_54-7_0_4_line_8 |  | 6 | 9 | 0.012114 | 0.125 | 0.08 | 261 | 0 | 0.364 | 1 | 3 | cs | TRUE
9 | LV_54-7_0_4_line_9 |  | 7 | 10 | 0.014424 | 0.125 | 0.08 | 261 | 0 | 0.364 | 1 | 1 | cs | TRUE
10 | LV_54-7_0_4_line_10 |  | 7 | 11 | 0.014026 | 0.125 | 0.08 | 261 | 0 | 0.364 | 1 | 1 | cs | TRUE
11 | LV_54-7_0_4_line_11 |  | 8 | 32 | 0.022977 | 0.125 | 0.08 | 261 | 0 | 0.364 | 1 | 3 | cs | TRUE
12 | LV_54-7_0_4_line_12 |  | 9 | 34 | 0.031973 | 0.125 | 0.08 | 261 | 0 | 0.364 | 1 | 1 | cs | TRUE
13 | LV_54-7_0_4_line_13 |  | 9 | 35 | 0.014905 | 0.125 | 0.08 | 261 | 0 | 0.364 | 1 | 3 | cs | TRUE
14 | LV_54-7_0_4_line_14 |  | 10 | 16 | 0.023116 | 0.125 | 0.08 | 261 | 0 | 0.364 | 1 | 1 | cs | TRUE
15 | LV_54-7_0_4_line_15 |  | 11 | 26 | 0.019653 | 0.125 | 0.08 | 261 | 0 | 0.364 | 1 | 1 | cs | TRUE
16 | LV_54-7_0_4_line_16 |  | 12 | 13 | 0.036541 | 0.125 | 0.08 | 261 | 0 | 0.364 | 1 | 1 | cs | TRUE
17 | LV_54-7_0_4_line_17 |  | 12 | 14 | 0.027615 | 0.125 | 0.08 | 261 | 0 | 0.364 | 1 | 1 | cs | TRUE
18 | LV_54-7_0_4_line_18 |  | 13 | 15 | 0.0092304 | 0.125 | 0.08 | 261 | 0 | 0.364 | 1 | 1 | cs | TRUE
19 | LV_54-7_0_4_line_19 |  | 14 | 16 | 0.016335 | 0.125 | 0.08 | 261 | 0 | 0.364 | 1 | 1 | cs | TRUE
20 | LV_54-7_0_4_line_20 |  | 17 | 18 | 0.0025591 | 0.125 | 0.08 | 261 | 0 | 0.364 | 1 | 1 | cs | TRUE
21 | LV_54-7_0_4_line_21 |  | 18 | 19 | 0.028131 | 0.125 | 0.08 | 261 | 0 | 0.364 | 1 | 1 | cs | TRUE
22 | LV_54-7_0_4_line_22 |  | 19 | 111 | 0.013009 | 0.125 | 0.08 | 261 | 0 | 0.364 | 1 | 1 | cs | TRUE
23 | LV_54-7_0_4_line_23 |  | 20 | 21 | 0.024671 | 0.125 | 0.08 | 261 | 0 | 0.364 | 1 | 1 | cs | TRUE
24 | LV_54-7_0_4_line_24 |  | 20 | 22 | 0.0024077 | 0.125 | 0.08 | 261 | 0 | 0.364 | 1 | 1 | cs | TRUE
25 | LV_54-7_0_4_line_25 |  | 22 | 23 | 0.021618 | 0.125 | 0.08 | 261 | 0 | 0.364 | 1 | 1 | cs | TRUE
26 | LV_54-7_0_4_line_26 |  | 23 | 24 | 0.0019676 | 0.125 | 0.08 | 261 | 0 | 0.364 | 1 | 1 | cs | TRUE
27 | LV_54-7_0_4_line_27 |  | 24 | 25 | 0.015597 | 0.125 | 0.08 | 261 | 0 | 0.364 | 1 | 1 | cs | TRUE
28 | LV_54-7_0_4_line_28 |  | 25 | 28 | 0.034023 | 0.125 | 0.08 | 261 | 0 | 0.364 | 1 | 2 | cs | TRUE
29 | LV_54-7_0_4_line_29 |  | 25 | 29 | 0.0065042 | 0.125 | 0.08 | 261 | 0 | 0.364 | 1 | 3 | cs | TRUE
30 | LV_54-7_0_4_line_30 |  | 26 | 27 | 0.035516 | 0.125 | 0.08 | 261 | 0 | 0.364 | 1 | 1 | cs | TRUE
31 | LV_54-7_0_4_line_31 |  | 28 | 30 | 0.016979 | 0.125 | 0.08 | 261 | 0 | 0.364 | 1 | 1 | cs | TRUE
32 | LV_54-7_0_4_line_32 |  | 29 | 31 | 0.0086889 | 0.125 | 0.08 | 261 | 0 | 0.364 | 1 | 3 | cs | TRUE
33 | LV_54-7_0_4_line_33 |  | 30 | 33 | 0.034978 | 0.125 | 0.08 | 261 | 0 | 0.364 | 1 | 1 | cs | TRUE
34 | LV_54-7_0_4_line_34 |  | 31 | 32 | 0.025907 | 0.125 | 0.08 | 261 | 0 | 0.364 | 1 | 3 | cs | TRUE
35 | LV_54-7_0_4_line_35 |  | 33 | 80 | 0.033248 | 0.125 | 0.08 | 261 | 0 | 0.364 | 1 | 1 | cs | TRUE
36 | LV_54-7_0_4_line_36 |  | 33 | 76 | 0.013759 | 0.125 | 0.08 | 261 | 0 | 0.364 | 1 | 1 | cs | TRUE
37 | LV_54-7_0_4_line_37 |  | 34 | 36 | 0.0041335 | 0.125 | 0.08 | 261 | 0 | 0.364 | 1 | 1 | cs | TRUE
38 | LV_54-7_0_4_line_38 |  | 35 | 37 | 0.0040233 | 0.125 | 0.08 | 261 | 0 | 0.364 | 1 | 3 | cs | TRUE
39 | LV_54-7_0_4_line_39 |  | 36 | 89 | 0.008061 | 0.125 | 0.08 | 261 | 0 | 0.364 | 1 | 1 | cs | TRUE
40 | LV_54-7_0_4_line_40 |  | 37 | 85 | 0.02157 | 0.125 | 0.08 | 261 | 0 | 0.364 | 1 | 3 | cs | TRUE
41 | LV_54-7_0_4_line_41 |  | 38 | 39 | 0.0029994 | 0.125 | 0.08 | 261 | 0 | 0.364 | 1 | 1 | cs | TRUE
42 | LV_54-7_0_4_line_42 |  | 39 | 40 | 0.005076 | 0.125 | 0.08 | 261 | 0 | 0.364 | 1 | 1 | cs | TRUE
43 | LV_54-7_0_4_line_43 |  | 40 | 41 | 0.019002 | 0.125 | 0.08 | 261 | 0 | 0.364 | 1 | 1 | cs | TRUE
44 | LV_54-7_0_4_line_44 |  | 40 | 42 | 0.044785 | 0.125 | 0.08 | 261 | 0 | 0.364 | 1 | 1 | cs | TRUE
45 | LV_54-7_0_4_line_45 |  | 41 | 43 | 0.011696 | 0.125 | 0.08 | 261 | 0 | 0.364 | 1 | 1 | cs | TRUE
46 | LV_54-7_0_4_line_46 |  | 42 | 44 | 0.033871 | 0.125 | 0.08 | 261 | 0 | 0.364 | 1 | 1 | cs | TRUE
47 | LV_54-7_0_4_line_47 |  | 43 | 78 | 0.032593 | 0.125 | 0.08 | 261 | 0 | 0.364 | 1 | 1 | cs | TRUE
48 | LV_54-7_0_4_line_48 |  | 43 | 74 | 0.036673 | 0.125 | 0.08 | 261 | 0 | 0.364 | 1 | 1 | cs | TRUE
49 | LV_54-7_0_4_line_49 |  | 44 | 60 | 0.051138 | 0.125 | 0.08 | 261 | 0 | 0.364 | 1 | 1 | cs | TRUE
50 | LV_54-7_0_4_line_50 |  | 45 | 46 | 0.010778 | 0.125 | 0.08 | 261 | 0 | 0.364 | 1 | 1 | cs | TRUE
51 | LV_54-7_0_4_line_51 |  | 45 | 47 | 0.01375 | 0.125 | 0.08 | 261 | 0 | 0.364 | 1 | 1 | cs | TRUE
52 | LV_54-7_0_4_line_52 |  | 46 | 48 | 0.008811 | 0.125 | 0.08 | 261 | 0 | 0.364 | 1 | 1 | cs | TRUE
53 | LV_54-7_0_4_line_53 |  | 47 | 49 | 0.03429 | 0.125 | 0.08 | 261 | 0 | 0.364 | 1 | 1 | cs | TRUE
54 | LV_54-7_0_4_line_54 |  | 47 | 50 | 0.00151 | 0.125 | 0.08 | 261 | 0 | 0.364 | 1 | 1 | cs | TRUE
55 | LV_54-7_0_4_line_55 |  | 48 | 52 | 0.021047 | 0.125 | 0.08 | 261 | 0 | 0.364 | 1 | 1 | cs | TRUE
56 | LV_54-7_0_4_line_56 |  | 48 | 51 | 0.0077131 | 0.125 | 0.08 | 261 | 0 | 0.364 | 1 | 1 | cs | TRUE
57 | LV_54-7_0_4_line_57 |  | 49 | 53 | 0.013429 | 0.125 | 0.08 | 261 | 0 | 0.364 | 1 | 1 | cs | TRUE
58 | LV_54-7_0_4_line_58 |  | 50 | 54 | 0.013509 | 0.125 | 0.08 | 261 | 0 | 0.364 | 1 | 1 | cs | TRUE
59 | LV_54-7_0_4_line_59 |  | 52 | 55 | 0.02264 | 0.125 | 0.08 | 261 | 0 | 0.364 | 1 | 1 | cs | TRUE
60 | LV_54-7_0_4_line_60 |  | 53 | 56 | 0.020472 | 0.125 | 0.08 | 261 | 0 | 0.364 | 1 | 1 | cs | TRUE
61 | LV_54-7_0_4_line_61 |  | 55 | 57 | 0.012683 | 0.125 | 0.08 | 261 | 0 | 0.364 | 1 | 1 | cs | TRUE
62 | LV_54-7_0_4_line_62 |  | 56 | 61 | 0.018871 | 0.125 | 0.08 | 261 | 0 | 0.364 | 1 | 1 | cs | TRUE
63 | LV_54-7_0_4_line_63 |  | 57 | 58 | 0.015606 | 0.125 | 0.08 | 261 | 0 | 0.364 | 1 | 1 | cs | TRUE
64 | LV_54-7_0_4_line_64 |  | 59 | 60 | 0.045484 | 0.125 | 0.08 | 261 | 0 | 0.364 | 1 | 1 | cs | TRUE
65 | LV_54-7_0_4_line_65 |  | 61 | 62 | 0.012904 | 0.125 | 0.08 | 261 | 0 | 0.364 | 1 | 1 | cs | TRUE
66 | LV_54-7_0_4_line_66 |  | 62 | 63 | 0.01698 | 0.125 | 0.08 | 261 | 0 | 0.364 | 1 | 1 | cs | TRUE
67 | LV_54-7_0_4_line_67 |  | 63 | 64 | 0.031748 | 0.125 | 0.08 | 261 | 0 | 0.364 | 1 | 1 | cs | TRUE
68 | LV_54-7_0_4_line_68 |  | 63 | 65 | 0.0070722 | 0.125 | 0.08 | 261 | 0 | 0.364 | 1 | 1 | cs | TRUE
69 | LV_54-7_0_4_line_69 |  | 64 | 66 | 0.015707 | 0.125 | 0.08 | 261 | 0 | 0.364 | 1 | 1 | cs | TRUE
70 | LV_54-7_0_4_line_70 |  | 65 | 67 | 0.029148 | 0.125 | 0.08 | 261 | 0 | 0.364 | 1 | 1 | cs | TRUE
71 | LV_54-7_0_4_line_71 |  | 66 | 68 | 0.0124 | 0.125 | 0.08 | 261 | 0 | 0.364 | 1 | 3 | cs | TRUE
72 | LV_54-7_0_4_line_72 |  | 66 | 69 | 0.015667 | 0.125 | 0.08 | 261 | 0 | 0.364 | 1 | 3 | cs | TRUE
73 | LV_54-7_0_4_line_73 |  | 67 | 70 | 0.008201 | 0.125 | 0.08 | 261 | 0 | 0.364 | 1 | 1 | cs | TRUE
74 | LV_54-7_0_4_line_74 |  | 68 | 85 | 0.0025839 | 0.125 | 0.08 | 261 | 0 | 0.364 | 1 | 3 | cs | TRUE
75 | LV_54-7_0_4_line_75 |  | 69 | 81 | 0.018809 | 0.125 | 0.08 | 261 | 0 | 0.364 | 1 | 3 | cs | TRUE
76 | LV_54-7_0_4_line_76 |  | 70 | 71 | 0.001803 | 0.125 | 0.08 | 261 | 0 | 0.364 | 1 | 1 | cs | TRUE
77 | LV_54-7_0_4_line_77 |  | 71 | 90 | 0.026547 | 0.125 | 0.08 | 261 | 0 | 0.364 | 1 | 1 | cs | TRUE
78 | LV_54-7_0_4_line_78 |  | 72 | 73 | 0.036879 | 0.125 | 0.08 | 261 | 0 | 0.364 | 1 | 1 | cs | TRUE
79 | LV_54-7_0_4_line_79 |  | 73 | 74 | 0.035696 | 0.125 | 0.08 | 261 | 0 | 0.364 | 1 | 1 | cs | TRUE
80 | LV_54-7_0_4_line_80 |  | 75 | 76 | 0.031806 | 0.125 | 0.08 | 261 | 0 | 0.364 | 1 | 1 | cs | TRUE
81 | LV_54-7_0_4_line_81 |  | 75 | 77 | 0.040227 | 0.125 | 0.08 | 261 | 0 | 0.364 | 1 | 1 | cs | TRUE
82 | LV_54-7_0_4_line_82 |  | 78 | 79 | 0.031617 | 0.125 | 0.08 | 261 | 0 | 0.364 | 1 | 1 | cs | TRUE
83 | LV_54-7_0_4_line_83 |  | 78 | 80 | 0.016487 | 0.125 | 0.08 | 261 | 0 | 0.364 | 1 | 1 | cs | TRUE
84 | LV_54-7_0_4_line_84 |  | 81 | 82 | 0.015948 | 0.125 | 0.08 | 261 | 0 | 0.364 | 1 | 3 | cs | TRUE
85 | LV_54-7_0_4_line_85 |  | 82 | 83 | 0.006953 | 0.125 | 0.08 | 261 | 0 | 0.364 | 1 | 1 | cs | TRUE
86 | LV_54-7_0_4_line_86 |  | 83 | 84 | 0.018652 | 0.125 | 0.08 | 261 | 0 | 0.364 | 1 | 1 | cs | TRUE
87 | LV_54-7_0_4_line_87 |  | 84 | 86 | 0.0042838 | 0.125 | 0.08 | 261 | 0 | 0.364 | 1 | 1 | cs | TRUE
88 | LV_54-7_0_4_line_88 |  | 86 | 87 | 0.018325 | 0.125 | 0.08 | 261 | 0 | 0.364 | 1 | 1 | cs | TRUE
89 | LV_54-7_0_4_line_89 |  | 87 | 88 | 0.0040293 | 0.125 | 0.08 | 261 | 0 | 0.364 | 1 | 1 | cs | TRUE
90 | LV_54-7_0_4_line_90 |  | 89 | 109 | 0.019676 | 0.125 | 0.08 | 261 | 0 | 0.364 | 1 | 1 | cs | TRUE
91 | LV_54-7_0_4_line_91 |  | 90 | 91 | 0.010846 | 0.125 | 0.08 | 261 | 0 | 0.364 | 1 | 1 | cs | TRUE
92 | LV_54-7_0_4_line_92 |  | 91 | 92 | 0.0045468 | 0.125 | 0.08 | 261 | 0 | 0.364 | 1 | 1 | cs | TRUE
93 | LV_54-7_0_4_line_93 |  | 92 | 93 | 0.025156 | 0.125 | 0.08 | 261 | 0 | 0.364 | 1 | 1 | cs | TRUE
94 | LV_54-7_0_4_line_94 |  | 92 | 94 | 0.017246 | 0.125 | 0.08 | 261 | 0 | 0.364 | 1 | 1 | cs | TRUE
95 | LV_54-7_0_4_line_95 |  | 93 | 95 | 0.038623 | 0.125 | 0.08 | 261 | 0 | 0.364 | 1 | 1 | cs | TRUE
96 | LV_54-7_0_4_line_96 |  | 94 | 96 | 0.0068254 | 0.125 | 0.08 | 261 | 0 | 0.364 | 1 | 1 | cs | TRUE
97 | LV_54-7_0_4_line_97 |  | 95 | 107 | 0.015532 | 0.125 | 0.08 | 261 | 0 | 0.364 | 1 | 1 | cs | TRUE
98 | LV_54-7_0_4_line_98 |  | 96 | 97 | 0.015235 | 0.125 | 0.08 | 261 | 0 | 0.364 | 1 | 1 | cs | TRUE
99 | LV_54-7_0_4_line_99 |  | 98 | 99 | 0.013265 | 0.125 | 0.08 | 261 | 0 | 0.364 | 1 | 1 | cs | TRUE
100 | LV_54-7_0_4_line_100 |  | 98 | 100 | 0.038518 | 0.125 | 0.08 | 261 | 0 | 0.364 | 1 | 1 | cs | TRUE
101 | LV_54-7_0_4_line_101 |  | 98 | 101 | 0.01758 | 0.125 | 0.08 | 261 | 0 | 0.364 | 1 | 1 | cs | TRUE
102 | LV_54-7_0_4_line_102 |  | 99 | 104 | 0.016772 | 0.125 | 0.08 | 261 | 0 | 0.364 | 1 | 1 | cs | TRUE
103 | LV_54-7_0_4_line_103 |  | 100 | 105 | 0.021045 | 0.125 | 0.08 | 261 | 0 | 0.364 | 1 | 1 | cs | TRUE
104 | LV_54-7_0_4_line_104 |  | 100 | 106 | 0.029345 | 0.125 | 0.08 | 261 | 0 | 0.364 | 1 | 1 | cs | TRUE
105 | LV_54-7_0_4_line_105 |  | 102 | 103 | 0.01689 | 0.125 | 0.08 | 261 | 0 | 0.364 | 1 | 1 | cs | TRUE
106 | LV_54-7_0_4_line_106 |  | 103 | 107 | 0.031686 | 0.125 | 0.08 | 261 | 0 | 0.364 | 1 | 1 | cs | TRUE
107 | LV_54-7_0_4_line_107 |  | 103 | 108 | 0.015288 | 0.125 | 0.08 | 261 | 0 | 0.364 | 1 | 1 | cs | TRUE
108 | LV_54-7_0_4_line_108 |  | 104 | 109 | 0.0015873 | 0.125 | 0.08 | 261 | 0 | 0.364 | 1 | 1 | cs | TRUE
109 | LV_54-7_0_4_line_109 |  | 105 | 110 | 0.020079 | 0.125 | 0.08 | 261 | 0 | 0.364 | 1 | 1 | cs | TRUE
110 | LV_54-7_0_4_line_110 |  | 110 | 112 | 0.028224 | 0.125 | 0.08 | 261 | 0 | 0.364 | 1 | 1 | cs | TRUE
111 | LV_54-7_0_4_line_111 |  | 111 | 112 | 0.014568 | 0.125 | 0.08 | 261 | 0 | 0.364 | 1 | 1 | cs | TRUE

## trafo
| name | std_type | hv_bus | lv_bus | sn_mva | vn_hv_kv | vn_lv_kv | vk_percent | vkr_percent | pfe_kw | i0_percent | shift_degree | tap_side | tap_neutral | tap_min | tap_max | tap_step_percent | tap_step_degree | tap_pos | tap_phase_shifter | parallel | df | in_service
0 | LV_54-7_0_4_trafo_67 | 0.63 MVA 20/0.4 kV | 113 | 82 | 0.63 | 20 | 0.4 | 6 | 1.206 | 1.65 | 0.2619 | 150 | hv | 0 | -2 | 2 | 2.5 | 0 | 0 | FALSE | 1 | 1 | TRUE

## line_geodata
| x0 | y0 | x1 | y1 | x2 | y2 | x3 | y3 | x4 | y4 | x5 | y5
0 | 2688924.7307 | 1253885.6698 | 2688913.3161 | 1253871.4765 | 2688915.9902 | 1253863.1353
1 | 2688914.8132 | 1253903.9239 | 2688924.7307 | 1253885.6698
2 | 2688915.9902 | 1253863.1353 | 2688916.2098 | 1253862.4501
3 | 2688914.8132 | 1253903.9239 | 2688919.6689 | 1253918.3632
4 | 2688914.8132 | 1253903.9239 | 2688914.6952 | 1253902.8699
5 | 2688923.0297 | 1253841.1768 | 2688916.2098 | 1253862.4501
6 | 2688921.5594 | 1253923.985 | 2688919.6689 | 1253918.3632
7 | 2688923.0297 | 1253841.1768 | 2688929.4771 | 1253846.0188
8 | 2688923.0297 | 1253841.1768 | 2688911.5916 | 1253837.0908
9 | 2688921.5594 | 1253923.985 | 2688911.5607 | 1253934.3812
10 | 2688921.5594 | 1253923.985 | 2688932.2327 | 1253933.0843
11 | 2688946.5644 | 1253861.3139 | 2688935.7813 | 1253850.7533 | 2688929.4771 | 1253846.0188
12 | 2688911.5916 | 1253837.0908 | 2688885.7289 | 1253833.8224 | 2688879.827 | 1253833.9838
13 | 2688911.5916 | 1253837.0908 | 2688911.8266 | 1253822.1874
14 | 2688911.5607 | 1253934.3812 | 2688909.594 | 1253936.4261 | 2688902.0064 | 1253955.2318
15 | 2688932.2327 | 1253933.0843 | 2688947.1882 | 1253945.8345
16 | 2688949.7355 | 1254005.2593 | 2688938.8573 | 1253998.5798 | 2688918.9805 | 1253985.5331
17 | 2688895.8945 | 1253970.3799 | 2688918.9805 | 1253985.5331
18 | 2688949.7355 | 1254005.2593 | 2688958.6463 | 1254002.8514
19 | 2688895.8945 | 1253970.3799 | 2688902.0064 | 1253955.2318
20 | 2688860.7918 | 1253946.2865 | 2688862.8631 | 1253947.7894
21 | 2688860.7918 | 1253946.2865 | 2688842.7366 | 1253933.1872 | 2688838.6559 | 1253929.0308
22 | 2688829.5421 | 1253919.7479 | 2688838.6559 | 1253929.0308
23 | 2689005.3322 | 1253919.484 | 2689022.7511 | 1253936.955
24 | 2689003.6322 | 1253917.7789 | 2689005.3322 | 1253919.484
25 | 2689003.6322 | 1253917.7789 | 2688988.3692 | 1253902.4702
26 | 2688986.98 | 1253901.0768 | 2688988.3692 | 1253902.4702
27 | 2688975.9675 | 1253890.0314 | 2688986.98 | 1253901.0768
28 | 2688975.9675 | 1253890.0314 | 2688998.2005 | 1253864.2772
29 | 2688975.9675 | 1253890.0314 | 2688971.3126 | 1253885.4887
30 | 2688947.1882 | 1253945.8345 | 2688953.7959 | 1253951.4679 | 2688973.3782 | 1253969.8125
31 | 2689009.2958 | 1253851.4246 | 2688998.2005 | 1253864.2772
32 | 2688971.3126 | 1253885.4887 | 2688965.0941 | 1253879.4201
33 | 2689009.2958 | 1253851.4246 | 2689017.0013 | 1253842.8004 | 2689032.24 | 1253824.9713
34 | 2688946.5644 | 1253861.3139 | 2688953.2043 | 1253867.8169 | 2688965.0941 | 1253879.4201
35 | 2689032.24 | 1253824.9713 | 2689045.1362 | 1253809.8757 | 2689054.0133 | 1253799.8465
36 | 2689032.24 | 1253824.9713 | 2689022.8326 | 1253814.9313
37 | 2688875.695 | 1253834.0968 | 2688879.827 | 1253833.9838
38 | 2688911.8901 | 1253818.1646 | 2688911.8266 | 1253822.1874
39 | 2688875.695 | 1253834.0968 | 2688867.637 | 1253834.3172
40 | 2688911.8901 | 1253818.1646 | 2688912.0659 | 1253807.0193 | 2688911.6713 | 1253796.6034
41 | 2689109.0694 | 1253735.2797 | 2689111.044 | 1253737.5374
42 | 2689105.6399 | 1253739.031 | 2689109.0694 | 1253735.2797
43 | 2689105.6399 | 1253739.031 | 2689094.2607 | 1253752.5814 | 2689093.4202 | 1253753.5828
44 | 2689105.6399 | 1253739.031 | 2689096.9162 | 1253728.058 | 2689089.4822 | 1253716.6152 | 2689082.2394 | 1253701.9951 | 2689081.9393 | 1253701.2478
45 | 2689085.901 | 1253762.5411 | 2689093.4202 | 1253753.5828
46 | 2689071.1353 | 1253669.1807 | 2689077.1845 | 1253689.4094 | 2689081.9393 | 1253701.2478
47 | 2689064.9407 | 1253787.5007 | 2689079.2548 | 1253770.4584 | 2689085.901 | 1253762.5411
48 | 2689061.1842 | 1253751.3053 | 2689067.9474 | 1253758.1789 | 2689079.2548 | 1253770.4584 | 2689085.901 | 1253762.5411
49 | 2689071.1353 | 1253669.1807 | 2689040.2235 | 1253676.9664 | 2689031.9543 | 1253684.926 | 2689024.3766 | 1253686.7031
50 | 2688916.2968 | 1253692.1279 | 2688926.3714 | 1253688.2969
51 | 2688939.2237 | 1253683.4098 | 2688926.3714 | 1253688.2969
52 | 2688908.4108 | 1253688.1509 | 2688916.2968 | 1253692.1279
53 | 2688939.2237 | 1253683.4098 | 2688944.725 | 1253698.9488 | 2688952.003 | 1253702.7165 | 2688961.0247 | 1253699.405
54 | 2688940.6354 | 1253682.8639 | 2688939.2237 | 1253683.4098
55 | 2688898.0843 | 1253670.3156 | 2688899.054 | 1253673.5771 | 2688905.4714 | 1253680.3786 | 2688908.4108 | 1253688.1509
56 | 2688908.4108 | 1253688.1509 | 2688911.229 | 1253695.3306
57 | 2688967.1442 | 1253710.4609 | 2688963.4568 | 1253700.2532 | 2688961.0247 | 1253699.405
58 | 2688953.2942 | 1253678.0503 | 2688940.6354 | 1253682.8639
59 | 2688898.0843 | 1253670.3156 | 2688919.2717 | 1253662.3379
60 | 2688967.1442 | 1253710.4609 | 2688950.3753 | 1253722.204
61 | 2688931.141 | 1253657.8688 | 2688919.2717 | 1253662.3379
62 | 2688950.3753 | 1253722.204 | 2688945.6921 | 1253725.4837 | 2688933.1183 | 1253729.3456
63 | 2688931.141 | 1253657.8688 | 2688945.7474 | 1253652.3747
64 | 2689003.1141 | 1253662.2009 | 2689004.5977 | 1253668.0576 | 2689002.584 | 1253673.0089 | 2689006.1393 | 1253687.4846 | 2689010.7891 | 1253689.8896 | 2689024.3766 | 1253686.7031
65 | 2688920.7833 | 1253733.1342 | 2688933.1183 | 1253729.3456
66 | 2688904.065 | 1253734.8327 | 2688915.1114 | 1253734.8762 | 2688920.7833 | 1253733.1342
67 | 2688904.065 | 1253734.8327 | 2688908.9808 | 1253755.7002 | 2688909.8222 | 1253765.9749
68 | 2688904.065 | 1253734.8327 | 2688899.4393 | 1253729.483
69 | 2688911.1041 | 1253781.6298 | 2688909.8222 | 1253765.9749
70 | 2688878.1779 | 1253710.0474 | 2688887.4362 | 1253715.6017 | 2688899.4393 | 1253729.483
71 | 2688911.1041 | 1253781.6298 | 2688911.5735 | 1253794.0214
72 | 2688911.1041 | 1253781.6298 | 2688924.5622 | 1253778.3404 | 2688926.2041 | 1253777.5724
73 | 2688878.1779 | 1253710.0474 | 2688875.5678 | 1253717.822
74 | 2688911.5735 | 1253794.0214 | 2688911.6713 | 1253796.6034
75 | 2688943.2409 | 1253769.603 | 2688926.2041 | 1253777.5724
76 | 2688875.5678 | 1253717.822 | 2688874.994 | 1253719.5312
77 | 2688862.9703 | 1253743.1824 | 2688874.5601 | 1253720.8236 | 2688874.994 | 1253719.5312
78 | 2689036.1157 | 1253725.82 | 2689006.4859 | 1253724.6516 | 2689004.3235 | 1253726.4428 | 2689000.1424 | 1253726.4911 | 2689000.1294 | 1253726.728
79 | 2689061.1842 | 1253751.3053 | 2689036.1157 | 1253725.82
80 | 2689001.0859 | 1253791.722 | 2689022.8326 | 1253814.9313
81 | 2689001.0859 | 1253791.722 | 2689009.9337 | 1253766.3466 | 2689017.6921 | 1253765.7516 | 2689021.2901 | 1253761.4963
82 | 2689064.9407 | 1253787.5007 | 2689085.2161 | 1253811.7602
83 | 2689064.9407 | 1253787.5007 | 2689054.0133 | 1253799.8465
84 | 2688943.2409 | 1253769.603 | 2688943.2409 | 1253769.603 | 2688953.2585 | 1253782.0117
85 | 2688957.6261 | 1253787.4218 | 2688953.2585 | 1253782.0117
86 | 2688957.6261 | 1253787.4218 | 2688969.3424 | 1253801.9347
87 | 2688972.0333 | 1253805.2678 | 2688969.3424 | 1253801.9347
88 | 2688983.5444 | 1253819.5265 | 2688972.0333 | 1253805.2678
89 | 2688983.5444 | 1253819.5265 | 2688986.0754 | 1253822.6617
90 | 2688847.97 | 1253834.3046 | 2688856.855 | 1253834.6121 | 2688867.637 | 1253834.3172
91 | 2688862.9703 | 1253743.1824 | 2688861.4741 | 1253746.0689 | 2688857.9791 | 1253752.8122
92 | 2688855.8869 | 1253756.849 | 2688857.9791 | 1253752.8122
93 | 2688855.8869 | 1253756.849 | 2688831.6851 | 1253749.9863
94 | 2688855.8869 | 1253756.849 | 2688849.5149 | 1253769.1406 | 2688847.9174 | 1253772.1425
95 | 2688800.1345 | 1253751.1633 | 2688814.7667 | 1253759.59 | 2688818.7912 | 1253752.8785 | 2688822.8759 | 1253750.2044 | 2688828.6419 | 1253749.1233 | 2688831.6851 | 1253749.9863
96 | 2688847.9174 | 1253772.1425 | 2688844.7111 | 1253778.1679
97 | 2688786.6752 | 1253743.4121 | 2688800.1345 | 1253751.1633
98 | 2688837.5539 | 1253791.6176 | 2688844.7111 | 1253778.1679
99 | 2688819.073 | 1253825.6275 | 2688829.6219 | 1253833.6696
100 | 2688797.3617 | 1253857.482 | 2688819.073 | 1253825.6275
101 | 2688819.073 | 1253825.6275 | 2688802.0177 | 1253821.3665
102 | 2688846.3837 | 1253834.2497 | 2688829.6219 | 1253833.6696
103 | 2688797.3617 | 1253857.482 | 2688785.4955 | 1253874.8842
104 | 2688797.3617 | 1253857.482 | 2688770.7801 | 1253845.0505
105 | 2688774.6901 | 1253772.755 | 2688790.3951 | 1253778.9703
106 | 2688786.6752 | 1253743.4121 | 2688774.6901 | 1253772.755
107 | 2688760.4378 | 1253767.1149 | 2688774.6901 | 1253772.755
108 | 2688846.3837 | 1253834.2497 | 2688847.97 | 1253834.3046
109 | 2688785.4955 | 1253874.8842 | 2688799.5627 | 1253889.2124
110 | 2688799.5627 | 1253889.2124 | 2688819.3359 | 1253909.3524
111 | 2688829.5421 | 1253919.7479 | 2688819.3359 | 1253909.3524

## bus_geodata
| x | y | coords
0 | 2688924.7307 | 1253885.6698
1 | 2688915.9902 | 1253863.1353
2 | 2688914.8132 | 1253903.9239
3 | 2688916.2098 | 1253862.4501
4 | 2688919.6689 | 1253918.3632
5 | 2688914.6952 | 1253902.8699
6 | 2688923.0297 | 1253841.1768
7 | 2688921.5594 | 1253923.985
8 | 2688929.4771 | 1253846.0188
9 | 2688911.5916 | 1253837.0908
10 | 2688911.5607 | 1253934.3812
11 | 2688932.2327 | 1253933.0843
12 | 2688918.9805 | 1253985.5331
13 | 2688949.7355 | 1254005.2593
14 | 2688895.8945 | 1253970.3799
15 | 2688958.6463 | 1254002.8514
16 | 2688902.0064 | 1253955.2318
17 | 2688862.8631 | 1253947.7894
18 | 2688860.7918 | 1253946.2865
19 | 2688838.6559 | 1253929.0308
20 | 2689005.3322 | 1253919.484
21 | 2689022.7511 | 1253936.955
22 | 2689003.6322 | 1253917.7789
23 | 2688988.3692 | 1253902.4702
24 | 2688986.98 | 1253901.0768
25 | 2688975.9675 | 1253890.0314
26 | 2688947.1882 | 1253945.8345
27 | 2688973.3782 | 1253969.8125
28 | 2688998.2005 | 1253864.2772
29 | 2688971.3126 | 1253885.4887
30 | 2689009.2958 | 1253851.4246
31 | 2688965.0941 | 1253879.4201
32 | 2688946.5644 | 1253861.3139
33 | 2689032.24 | 1253824.9713
34 | 2688879.827 | 1253833.9838
35 | 2688911.8266 | 1253822.1874
36 | 2688875.695 | 1253834.0968
37 | 2688911.8901 | 1253818.1646
38 | 2689111.044 | 1253737.5374
39 | 2689109.0694 | 1253735.2797
40 | 2689105.6399 | 1253739.031
41 | 2689093.4202 | 1253753.5828
42 | 2689081.9393 | 1253701.2478
43 | 2689085.901 | 1253762.5411
44 | 2689071.1353 | 1253669.1807
45 | 2688926.3714 | 1253688.2969
46 | 2688916.2968 | 1253692.1279
47 | 2688939.2237 | 1253683.4098
48 | 2688908.4108 | 1253688.1509
49 | 2688961.0247 | 1253699.405
50 | 2688940.6354 | 1253682.8639
51 | 2688911.229 | 1253695.3306
52 | 2688898.0843 | 1253670.3156
53 | 2688967.1442 | 1253710.4609
54 | 2688953.2942 | 1253678.0503
55 | 2688919.2717 | 1253662.3379
56 | 2688950.3753 | 1253722.204
57 | 2688931.141 | 1253657.8688
58 | 2688945.7474 | 1253652.3747
59 | 2689003.1141 | 1253662.2009
60 | 2689024.3766 | 1253686.7031
61 | 2688933.1183 | 1253729.3456
62 | 2688920.7833 | 1253733.1342
63 | 2688904.065 | 1253734.8327
64 | 2688909.8222 | 1253765.9749
65 | 2688899.4393 | 1253729.483
66 | 2688911.1041 | 1253781.6298
67 | 2688878.1779 | 1253710.0474
68 | 2688911.5735 | 1253794.0214
69 | 2688926.2041 | 1253777.5724
70 | 2688875.5678 | 1253717.822
71 | 2688874.994 | 1253719.5312
72 | 2689000.1294 | 1253726.728
73 | 2689036.1157 | 1253725.82
74 | 2689061.1842 | 1253751.3053
75 | 2689001.0859 | 1253791.722
76 | 2689022.8326 | 1253814.9313
77 | 2689021.2901 | 1253761.4963
78 | 2689064.9407 | 1253787.5007
79 | 2689085.2161 | 1253811.7602
80 | 2689054.0133 | 1253799.8465
81 | 2688943.2409 | 1253769.603
82 | 2688953.2585 | 1253782.0117
83 | 2688957.6261 | 1253787.4218
84 | 2688969.3424 | 1253801.9347
85 | 2688911.6713 | 1253796.6034
86 | 2688972.0333 | 1253805.2678
87 | 2688983.5444 | 1253819.5265
88 | 2688986.0754 | 1253822.6617
89 | 2688867.637 | 1253834.3172
90 | 2688862.9703 | 1253743.1824
91 | 2688857.9791 | 1253752.8122
92 | 2688855.8869 | 1253756.849
93 | 2688831.6851 | 1253749.9863
94 | 2688847.9174 | 1253772.1425
95 | 2688800.1345 | 1253751.1633
96 | 2688844.7111 | 1253778.1679
97 | 2688837.5539 | 1253791.6176
98 | 2688819.073 | 1253825.6275
99 | 2688829.6219 | 1253833.6696
100 | 2688797.3617 | 1253857.482
101 | 2688802.0177 | 1253821.3665
102 | 2688790.3951 | 1253778.9703
103 | 2688774.6901 | 1253772.755
104 | 2688846.3837 | 1253834.2497
105 | 2688785.4955 | 1253874.8842
106 | 2688770.7801 | 1253845.0505
107 | 2688786.6752 | 1253743.4121
108 | 2688760.4378 | 1253767.1149
109 | 2688847.97 | 1253834.3046
110 | 2688799.5627 | 1253889.2124
111 | 2688829.5421 | 1253919.7479
112 | 2688819.3359 | 1253909.3524
113 | 2688911.1041 | 1253781.6298

## line_std_types
| c_nf_per_km | r_ohm_per_km | x_ohm_per_km | max_i_ka | type | q_mm2 | alpha | voltage_rating
NAYY 4x50 SE | 210 | 0.642 | 0.083 | 0.142 | cs | 50 | 0.00403 | LV
NAYY 4x120 SE | 264 | 0.225 | 0.08 | 0.242 | cs | 120 | 0.00403 | LV
NAYY 4x150 SE | 261 | 0.208 | 0.08 | 0.27 | cs | 150 | 0.00403 | LV
NA2XS2Y 1x95 RM/25 12/20 kV | 216 | 0.313 | 0.132 | 0.252 | cs | 95 | 0.00403 | MV
NA2XS2Y 1x185 RM/25 12/20 kV | 273 | 0.161 | 0.117 | 0.362 | cs | 185 | 0.00403 | MV
NA2XS2Y 1x240 RM/25 12/20 kV | 304 | 0.122 | 0.112 | 0.421 | cs | 240 | 0.00403 | MV
NA2XS2Y 1x95 RM/25 6/10 kV | 315 | 0.313 | 0.123 | 0.249 | cs | 95 | 0.00403 | MV
NA2XS2Y 1x185 RM/25 6/10 kV | 406 | 0.161 | 0.11 | 0.358 | cs | 185 | 0.00403 | MV
NA2XS2Y 1x240 RM/25 6/10 kV | 456 | 0.122 | 0.105 | 0.416 | cs | 240 | 0.00403 | MV
NA2XS2Y 1x150 RM/25 12/20 kV | 250 | 0.206 | 0.116 | 0.319 | cs | 150 | 0.00403 | MV
NA2XS2Y 1x120 RM/25 12/20 kV | 230 | 0.253 | 0.119 | 0.283 | cs | 120 | 0.00403 | MV
NA2XS2Y 1x70 RM/25 12/20 kV | 190 | 0.443 | 0.132 | 0.22 | cs | 70 | 0.00403 | MV
NA2XS2Y 1x150 RM/25 6/10 kV | 360 | 0.206 | 0.11 | 0.315 | cs | 150 | 0.00403 | MV
NA2XS2Y 1x120 RM/25 6/10 kV | 340 | 0.253 | 0.113 | 0.28 | cs | 120 | 0.00403 | MV
NA2XS2Y 1x70 RM/25 6/10 kV | 280 | 0.443 | 0.123 | 0.217 | cs | 70 | 0.00403 | MV
N2XS(FL)2Y 1x120 RM/35 64/110 kV | 112 | 0.153 | 0.166 | 0.366 | cs | 120 | 0.00393 | HV
N2XS(FL)2Y 1x185 RM/35 64/110 kV | 125 | 0.099 | 0.156 | 0.457 | cs | 185 | 0.00393 | HV
N2XS(FL)2Y 1x240 RM/35 64/110 kV | 135 | 0.075 | 0.149 | 0.526 | cs | 240 | 0.00393 | HV
N2XS(FL)2Y 1x300 RM/35 64/110 kV | 144 | 0.06 | 0.144 | 0.588 | cs | 300 | 0.00393 | HV
15-AL1/3-ST1A 0.4 | 11 | 1.8769 | 0.35 | 0.105 | ol | 16 | 0.00403 | LV
24-AL1/4-ST1A 0.4 | 11.25 | 1.2012 | 0.335 | 0.14 | ol | 24 | 0.00403 | LV
48-AL1/8-ST1A 0.4 | 12.2 | 0.5939 | 0.3 | 0.21 | ol | 48 | 0.00403 | LV
94-AL1/15-ST1A 0.4 | 13.2 | 0.306 | 0.29 | 0.35 | ol | 94 | 0.00403 | LV
34-AL1/6-ST1A 10.0 | 9.7 | 0.8342 | 0.36 | 0.17 | ol | 34 | 0.00403 | MV
48-AL1/8-ST1A 10.0 | 10.1 | 0.5939 | 0.35 | 0.21 | ol | 48 | 0.00403 | MV
70-AL1/11-ST1A 10.0 | 10.4 | 0.4132 | 0.339 | 0.29 | ol | 70 | 0.00403 | MV
94-AL1/15-ST1A 10.0 | 10.75 | 0.306 | 0.33 | 0.35 | ol | 94 | 0.00403 | MV
122-AL1/20-ST1A 10.0 | 11.1 | 0.2376 | 0.323 | 0.41 | ol | 122 | 0.00403 | MV
149-AL1/24-ST1A 10.0 | 11.25 | 0.194 | 0.315 | 0.47 | ol | 149 | 0.00403 | MV
34-AL1/6-ST1A 20.0 | 9.15 | 0.8342 | 0.382 | 0.17 | ol | 34 | 0.00403 | MV
48-AL1/8-ST1A 20.0 | 9.5 | 0.5939 | 0.372 | 0.21 | ol | 48 | 0.00403 | MV
70-AL1/11-ST1A 20.0 | 9.7 | 0.4132 | 0.36 | 0.29 | ol | 70 | 0.00403 | MV
94-AL1/15-ST1A 20.0 | 10 | 0.306 | 0.35 | 0.35 | ol | 94 | 0.00403 | MV
122-AL1/20-ST1A 20.0 | 10.3 | 0.2376 | 0.344 | 0.41 | ol | 122 | 0.00403 | MV
149-AL1/24-ST1A 20.0 | 10.5 | 0.194 | 0.337 | 0.47 | ol | 149 | 0.00403 | MV
184-AL1/30-ST1A 20.0 | 10.75 | 0.1571 | 0.33 | 0.535 | ol | 184 | 0.00403 | MV
243-AL1/39-ST1A 20.0 | 11 | 0.1188 | 0.32 | 0.645 | ol | 243 | 0.00403 | MV
48-AL1/8-ST1A 110.0 | 8 | 0.5939 | 0.46 | 0.21 | ol | 48 | 0.00403 | HV
70-AL1/11-ST1A 110.0 | 8.4 | 0.4132 | 0.45 | 0.29 | ol | 70 | 0.00403 | HV
94-AL1/15-ST1A 110.0 | 8.65 | 0.306 | 0.44 | 0.35 | ol | 94 | 0.00403 | HV
122-AL1/20-ST1A 110.0 | 8.5 | 0.2376 | 0.43 | 0.41 | ol | 122 | 0.00403 | HV
149-AL1/24-ST1A 110.0 | 8.75 | 0.194 | 0.41 | 0.47 | ol | 149 | 0.00403 | HV
184-AL1/30-ST1A 110.0 | 8.8 | 0.1571 | 0.4 | 0.535 | ol | 184 | 0.00403 | HV
243-AL1/39-ST1A 110.0 | 9 | 0.1188 | 0.39 | 0.645 | ol | 243 | 0.00403 | HV
305-AL1/39-ST1A 110.0 | 9.2 | 0.0949 | 0.38 | 0.74 | ol | 305 | 0.00403 | HV
490-AL1/64-ST1A 110.0 | 9.75 | 0.059 | 0.37 | 0.96 | ol | 490 | 0.00403 | HV
679-AL1/86-ST1A 110.0 | 9.95 | 0.042 | 0.36 | 1.15 | ol | 679 | 0.00403 | HV
490-AL1/64-ST1A 220.0 | 10 | 0.059 | 0.285 | 0.96 | ol | 490 | 0.00403 | HV
679-AL1/86-ST1A 220.0 | 11.7 | 0.042 | 0.275 | 1.15 | ol | 679 | 0.00403 | HV
490-AL1/64-ST1A 380.0 | 11 | 0.059 | 0.253 | 0.96 | ol | 490 | 0.00403 | HV
679-AL1/86-ST1A 380.0 | 14.6 | 0.042 | 0.25 | 1.15 | ol | 679 | 0.00403 | HV

## trafo_std_types
| i0_percent | pfe_kw | vkr_percent | sn_mva | vn_lv_kv | vn_hv_kv | vk_percent | shift_degree | vector_group | tap_side | tap_neutral | tap_min | tap_max | tap_step_degree | tap_step_percent | tap_phase_shifter
160 MVA 380/110 kV | 0.06 | 60 | 0.25 | 160 | 110 | 380 | 12.2 | 0 | Yy0 | hv | 0 | -9 | 9 | 0 | 1.5 | FALSE
100 MVA 220/110 kV | 0.06 | 55 | 0.26 | 100 | 110 | 220 | 12 | 0 | Yy0 | hv | 0 | -9 | 9 | 0 | 1.5 | FALSE
63 MVA 110/20 kV | 0.04 | 22 | 0.32 | 63 | 20 | 110 | 18 | 150 | YNd5 | hv | 0 | -9 | 9 | 0 | 1.5 | FALSE
40 MVA 110/20 kV | 0.05 | 18 | 0.34 | 40 | 20 | 110 | 16.2 | 150 | YNd5 | hv | 0 | -9 | 9 | 0 | 1.5 | FALSE
25 MVA 110/20 kV | 0.07 | 14 | 0.41 | 25 | 20 | 110 | 12 | 150 | YNd5 | hv | 0 | -9 | 9 | 0 | 1.5 | FALSE
63 MVA 110/10 kV | 0.04 | 22 | 0.32 | 63 | 10 | 110 | 18 | 150 | YNd5 | hv | 0 | -9 | 9 | 0 | 1.5 | FALSE
40 MVA 110/10 kV | 0.05 | 18 | 0.34 | 40 | 10 | 110 | 16.2 | 150 | YNd5 | hv | 0 | -9 | 9 | 0 | 1.5 | FALSE
25 MVA 110/10 kV | 0.07 | 14 | 0.41 | 25 | 10 | 110 | 12 | 150 | YNd5 | hv | 0 | -9 | 9 | 0 | 1.5 | FALSE
0.25 MVA 20/0.4 kV | 0.32 | 0.8 | 1.44 | 0.25 | 0.4 | 20 | 6 | 150 | Yzn5 | hv | 0 | -2 | 2 | 0 | 2.5 | FALSE
0.4 MVA 20/0.4 kV | 0.3375 | 1.35 | 1.425 | 0.4 | 0.4 | 20 | 6 | 150 | Dyn5 | hv | 0 | -2 | 2 | 0 | 2.5 | FALSE
0.63 MVA 20/0.4 kV | 0.2619 | 1.65 | 1.206 | 0.63 | 0.4 | 20 | 6 | 150 | Dyn5 | hv | 0 | -2 | 2 | 0 | 2.5 | FALSE
0.25 MVA 10/0.4 kV | 0.24 | 0.6 | 1.2 | 0.25 | 0.4 | 10 | 4 | 150 | Dyn5 | hv | 0 | -2 | 2 | 0 | 2.5 | FALSE
0.4 MVA 10/0.4 kV | 0.2375 | 0.95 | 1.325 | 0.4 | 0.4 | 10 | 4 | 150 | Dyn5 | hv | 0 | -2 | 2 | 0 | 2.5 | FALSE
0.63 MVA 10/0.4 kV | 0.1873 | 1.18 | 1.0794 | 0.63 | 0.4 | 10 | 4 | 150 | Dyn5 | hv | 0 | -2 | 2 | 0 | 2.5 | FALSE

## trafo3w_std_types
| sn_hv_mva | sn_mv_mva | sn_lv_mva | vn_hv_kv | vn_mv_kv | vn_lv_kv | vk_hv_percent | vk_mv_percent | vk_lv_percent | vkr_hv_percent | vkr_mv_percent | vkr_lv_percent | pfe_kw | i0_percent | shift_mv_degree | shift_lv_degree | vector_group | tap_side | tap_neutral | tap_min | tap_max | tap_step_percent
63/25/38 MVA 110/20/10 kV | 63 | 25 | 38 | 110 | 20 | 10 | 10.4 | 10.4 | 10.4 | 0.28 | 0.32 | 0.35 | 35 | 0.89 | 0 | 0 | YN0yn0yn0 | hv | 0 | -10 | 10 | 1.2
63/25/38 MVA 110/10/10 kV | 63 | 25 | 38 | 110 | 10 | 10 | 10.4 | 10.4 | 10.4 | 0.28 | 0.32 | 0.35 | 35 | 0.89 | 0 | 0 | YN0yn0yn0 | hv | 0 | -10 | 10 | 1.2

## fuse_std_types
| fuse_type | i_rated_a | t_avg | t_min | t_total | x_avg | x_min | x_total
HV 100A | HV 100A | 100 | 0 | [10.0, 3.64, 0.854, 0.281, 0.1, 0.0531, 0.022, 0.01] | [10.0, 4.267, 1.21, 0.403, 0.1, 0.058, 0.022, 0.01] | 0 | [300.0, 350.0, 450.0, 550.0, 700.0, 850.0, 1200.0, 1752.0] | [600.0, 700.0, 900.0, 1150.0, 1665.0, 2000.0, 3000.0, 4313.0]
HV 10A | HV 10A | 10 | 0 | [10.0, 1675.0, 0.344, 0.156, 0.1, 0.0417, 0.0171, 0.01] | [10.0, 1.3, 0.3, 0.155, 0.1, 0.0555, 0.023, 0.01] | 0 | [30.0, 32.0, 35.0, 37.0, 39.0, 50.0, 70.0, 88.0] | [60.0, 70.0, 80.0, 87.0, 94.0, 110.0, 150.0, 216.0]
HV 125A | HV 125A | 125 | 0 | [10.0, 1.82, 0.344, 0.1, 0.0467, 0.0269, 0.01] | [10.0, 2.478, 0.426, 0.1, 0.0427, 0.0211, 0.01] | 0 | [375.0, 500.0, 700.0, 925.0, 1200.0, 1500.0, 2341.0] | [750.0, 1000.0, 1500.0, 2200.0, 3000.0, 4000.0, 5765.0]
HV 160A | HV 160A | 160 | 0 | [10.0, 4.15, 1.03, 0.198, 0.1, 0.051, 0.0172, 0.01] | [10.0, 2.3, 0.734, 0.274, 0.1, 0.046, 0.0177, 0.01] | 0 | [480.0, 550.0, 700.0, 1000.0, 1260.0, 1600.0, 2500.0, 3227.0] | [960.0, 1300.0, 1700.0, 2200.0, 2996.0, 4000.0, 6000.0, 7946.0]
HV 16A | HV 16A | 16 | 0 | [10.0, 0.352, 0.164, 0.1, 0.0649, 0.0342, 0.01] | [10.0, 2.34, 0.722, 0.181, 0.1, 0.055, 0.0296, 0.01] | 0 | [48.0, 60.0, 65.0, 71.0, 80.0, 100.0, 162.0] | [96.0, 110.0, 125.0, 150.0, 168.0, 200.0, 250.0, 398.0]
HV 200A | HV 200A | 200 | 0 | [10.0, 4.267, 1.21, 0.403, 0.1, 0.058, 0.022, 0.01] | [10.0, 3.73, 1.654, 0.328, 0.1, 0.0531, 0.019, 0.01] | 0 | [600.0, 700.0, 900.0, 1150.0, 1665.0, 2000.0, 3000.0, 4313.0] | [1200.0, 1500.0, 1800.0, 2700.0, 3960.0, 5000.0, 7500.0, 10620.0]
HV 20A | HV 20A | 20 | 0 | [10.0, 1.3, 0.3, 0.155, 0.1, 0.0555, 0.023, 0.01] | [10.0, 1.3, 0.161, 0.1, 0.0611, 0.0399, 0.0141, 0.01] | 0 | [60.0, 70.0, 80.0, 87.0, 94.0, 110.0, 150.0, 216.0] | [120.0, 150.0, 200.0, 223.0, 260.0, 300.0, 450.0, 532.0]
HV 25A | HV 25A | 25 | 0 | [10.0, 2.512, 0.833, 0.299, 0.1, 0.0372, 0.0223, 0.01] | [10.0, 3.125, 0.597, 0.198, 0.1, 0.0378, 0.022, 0.01] | 0 | [75.0, 82.0, 90.0, 100.0, 124.0, 170.0, 200.0, 289.0] | [150.0, 170.0, 210.0, 250.0, 294.0, 400.0, 500.0, 711.0]
HV 31.5A | HV 31.5A | 31.5 | 0 | [10.0, 2.34, 0.722, 0.181, 0.1, 0.055, 0.0296, 0.01] | [10.0, 2.84, 0.368, 0.164, 0.1, 0.0621, 0.0378, 0.0195, 0.01] | 0 | [95.0, 110.0, 125.0, 150.0, 165.0, 200.0, 250.0, 390.0] | [189.0, 220.0, 300.0, 350.0, 393.0, 450.0, 530.0, 700.0, 960.0]
HV 40A | HV 40A | 40 | 0 | [10.0, 1.3, 0.161, 0.1, 0.0611, 0.0399, 0.0141, 0.01] | [10.0, 2.05, 0.369, 0.198, 0.1, 0.051, 0.0298, 0.01] | 0 | [120.0, 150.0, 200.0, 223.0, 260.0, 300.0, 450.0, 532.0] | [240.0, 300.0, 400.0, 450.0, 530.0, 650.0, 800.0, 1311.0]
HV 50A | HV 50A | 50 | 0 | [10.0, 3.215, 0.597, 0.198, 0.1, 0.0378, 0.022, 0.01] | [10.0, 3.64, 0.854, 0.281, 0.1, 0.0531, 0.022, 0.01] | 0 | [150.0, 170.0, 210.0, 250.0, 294.0, 400.0, 500.0, 711.0] | [300.0, 350.0, 450.0, 550.0, 700.0, 850.0, 1200.0, 1752.0]
HV 6.3A | HV 6.3A | 6.3 | 0 | [10.0, 1.39, 0.344, 0.168, 0.1, 0.056, 0.0263, 0.01] | [10.0, 1.711, 0.516, 0.198, 0.1, 0.0634, 0.0303, 0.01] | 0 | [19.0, 19.5, 20.4, 20.8, 22.0, 25.0, 32.0, 48.0] | [38.0, 40.0, 43.0, 48.0, 53.0, 60.0, 75.0, 118.0]
HV 63A | HV 63A | 63 | 0 | [10.0, 2.84, 0.368, 0.164, 0.1, 0.0621, 0.0378, 0.0195, 0.01] | [10.0, 1.82, 0.344, 0.1, 0.0467, 0.0269, 0.01] | 0 | [189.0, 220.0, 300.0, 350.0, 393.0, 450.0, 530.0, 700.0, 961.0] | [378.0, 500.0, 700.0, 934.0, 1200.0, 1500.0, 2366.0]
HV 80A | HV 80A | 80 | 0 | [10.0, 2.05, 0.369, 0.198, 0.1, 0.051, 0.0298, 0.01] | [10.0, 4.15, 1.03, 0.198, 0.1, 0.051, 0.0172, 0.01] | 0 | [240.0, 300.0, 400.0, 450.0, 530.0, 650.0, 800.0, 1311.0] | [480.0, 550.0, 700.0, 1000.0, 1260.0, 1600.0, 2500.0, 3227.0]
Siemens NH-1-100 | Siemens NH-1-100 | 100 | [5400.0, 2000.0, 400.0, 20.0, 1.0, 0.2, 0.012, 0.004] | 0 | 0 | [150.0, 190.0, 250.0, 430.0, 900.0, 1250.0, 2700.0, 3600.0] | 0 | 0
Siemens NH-1-125 | Siemens NH-1-125 | 125 | [4800.0, 120.0, 7.0, 0.1, 0.004] | 0 | 0 | [180.0, 400.0, 740.0, 2000.0, 4250.0] | 0 | 0
Siemens NH-1-16 | Siemens NH-1-16 | 16 | [4000.0, 400.0, 2.0, 0.1, 0.04, 0.01] | 0 | 0 | [26.0, 35.0, 75.0, 150.0, 200.0, 300.0] | 0 | 0
Siemens NH-1-160 | Siemens NH-1-160 | 160 | [4800.0, 120.0, 7.0, 0.1, 0.004] | 0 | 0 | [210.0, 500.0, 900.0, 2300.0, 5000.0] | 0 | 0
Siemens NH-1-25 | Siemens NH-1-25 | 25 | [4000.0, 1000.0, 10.0, 0.2, 0.02, 0.01] | 0 | 0 | [40.0, 50.0, 100.0, 210.0, 400.0, 500.0] | 0 | 0
Siemens NH-1-50 | Siemens NH-1-50 | 50 | [4000.0, 40.0, 4.0, 1.0, 0.02, 0.01] | 0 | 0 | [86.0, 200.0, 300.0, 400.0, 1000.0, 1280.0] | 0 | 0
Siemens NH-1-63 | Siemens NH-1-63 | 63 | [4000.0, 100.0, 10.0, 2.0, 0.04, 0.01] | 0 | 0 | [100.0, 200.0, 300.0, 400.0, 1000.0, 1500.0] | 0 | 0
Siemens NH-1-80 | Siemens NH-1-80 | 80 | [4800.0, 120.0, 7.0, 0.1, 0.01] | 0 | 0 | [150.58, 250.0, 450.0, 1150.0, 2470.0] | 0 | 0
Siemens NH-2-1000 | Siemens NH-2-1000 | 1000 | [4800.0, 120.0, 7.0, 0.1, 0.004] | 0 | 0 | [1900.0, 3500.0, 8400.0, 24000.0, 52000.0] | 0 | 0
Siemens NH-2-200 | Siemens NH-2-200 | 200 | [4800.0, 120.0, 7.0, 0.1, 0.004] | 0 | 0 | [280.0, 650.0, 1200.0, 3000.0, 7000.0] | 0 | 0
Siemens NH-2-224 | Siemens NH-2-224 | 224 | [4800.0, 120.0, 7.0, 0.2, 0.04, 0.004] | 0 | 0 | [400.0, 750.0, 1453.0, 3025.0, 4315.0, 7600.0] | 0 | 0
Siemens NH-2-250 | Siemens NH-2-250 | 250 | [4800.0, 120.0, 7.0, 0.1, 0.004] | 0 | 0 | [450.0, 800.0, 1650.0, 4000.0, 8500.0] | 0 | 0
Siemens NH-2-315 | Siemens NH-2-315 | 315 | [4800.0, 120.0, 7.0, 0.1, 0.004] | 0 | 0 | [550.0, 920.0, 1900.0, 5000.0, 11000.0] | 0 | 0
Siemens NH-2-355 | Siemens NH-2-355 | 355 | [4800.0, 120.0, 6.0, 0.1, 0.004] | 0 | 0 | [650.0, 1116.27, 2350.0, 5840.0, 12790.0] | 0 | 0
Siemens NH-2-400 | Siemens NH-2-400 | 400 | [4800.0, 120.0, 7.0, 0.1, 0.004] | 0 | 0 | [720.0, 1350.0, 2800.0, 6500.0, 15000.0] | 0 | 0
Siemens NH-2-425 | Siemens NH-2-425 | 425 | [4800.0, 120.0, 7.0, 0.1, 0.004] | 0 | 0 | [850.0, 1500.0, 3050.0, 7500.0, 16500.0] | 0 | 0
Siemens NH-2-630 | Siemens NH-2-630 | 630 | [4800.0, 120.0, 7.0, 0.1, 0.004] | 0 | 0 | [1200.0, 2000.0, 4800.0, 12000.0, 26000.0] | 0 | 0

## dtypes
| element | column | dtype
0 | bus | name | object
1 | bus | vn_kv | float64
2 | bus | type | object
3 | bus | zone | object
4 | bus | in_service | bool
5 | load | name | object
6 | load | bus | uint32
7 | load | p_mw | float64
8 | load | q_mvar | float64
9 | load | const_z_percent | float64
10 | load | const_i_percent | float64
11 | load | sn_mva | float64
12 | load | scaling | float64
13 | load | in_service | bool
14 | load | type | object
15 | ext_grid | name | object
16 | ext_grid | bus | uint32
17 | ext_grid | vm_pu | float64
18 | ext_grid | va_degree | float64
19 | ext_grid | slack_weight | float64
20 | ext_grid | in_service | bool
21 | line | name | object
22 | line | std_type | object
23 | line | from_bus | uint32
24 | line | to_bus | uint32
25 | line | length_km | float64
26 | line | r_ohm_per_km | float64
27 | line | x_ohm_per_km | float64
28 | line | c_nf_per_km | float64
29 | line | g_us_per_km | float64
30 | line | max_i_ka | float64
31 | line | df | float64
32 | line | parallel | uint32
33 | line | type | object
34 | line | in_service | bool
35 | trafo | name | object
36 | trafo | std_type | object
37 | trafo | hv_bus | uint32
38 | trafo | lv_bus | uint32
39 | trafo | sn_mva | float64
40 | trafo | vn_hv_kv | float64
41 | trafo | vn_lv_kv | float64
42 | trafo | vk_percent | float64
43 | trafo | vkr_percent | float64
44 | trafo | pfe_kw | float64
45 | trafo | i0_percent | float64
46 | trafo | shift_degree | float64
47 | trafo | tap_side | object
48 | trafo | tap_neutral | int32
49 | trafo | tap_min | int32
50 | trafo | tap_max | int32
51 | trafo | tap_step_percent | float64
52 | trafo | tap_step_degree | float64
53 | trafo | tap_pos | int32
54 | trafo | tap_phase_shifter | bool
55 | trafo | parallel | uint32
56 | trafo | df | float64
57 | trafo | in_service | bool
58 | line_geodata | coords | object
59 | bus_geodata | x | float64
60 | bus_geodata | y | float64
61 | bus_geodata | coords | object

## parameters
| version | format_version | converged | OPF_converged | name | f_hz | sn_mva
0 | 2.14.6 | 2.14.0 | FALSE | FALSE |  | 50 | 1