## bus
| name | vn_kv | type | zone | in_service
0 | bus_LV_544-1_0_4_node_0 | 0.4 | n |  | TRUE
1 | bus_LV_544-1_0_4_node_1 | 0.4 | n |  | TRUE
2 | bus_LV_544-1_0_4_node_2 | 0.4 | n |  | TRUE
3 | bus_LV_544-1_0_4_node_3 | 0.4 | n |  | TRUE
4 | bus_LV_544-1_0_4_node_9 | 0.4 | n |  | TRUE
5 | bus_LV_544-1_0_4_node_10 | 0.4 | n |  | TRUE
6 | bus_LV_544-1_0_4_node_11 | 0.4 | n |  | TRUE
7 | bus_LV_544-1_0_4_node_51 | 0.4 | n |  | TRUE
8 | bus_LV_544-1_0_4_node_4 | 0.4 | n |  | TRUE
9 | bus_LV_544-1_0_4_node_42 | 0.4 | n |  | TRUE
10 | bus_LV_544-1_0_4_node_6 | 0.4 | n |  | TRUE
11 | bus_LV_544-1_0_4_node_64 | 0.4 | n |  | TRUE
12 | bus_LV_544-1_0_4_node_7 | 0.4 | n |  | TRUE
13 | bus_LV_544-1_0_4_node_41 | 0.4 | n |  | TRUE
14 | bus_LV_544-1_0_4_node_21 | 0.4 | n |  | TRUE
15 | bus_LV_544-1_0_4_node_63 | 0.4 | n |  | TRUE
16 | bus_LV_544-1_0_4_node_52 | 0.4 | n |  | TRUE
17 | bus_LV_544-1_0_4_node_43 | 0.4 | n |  | TRUE
18 | bus_LV_544-1_0_4_node_44 | 0.4 | n |  | TRUE
19 | bus_LV_544-1_0_4_node_56 | 0.4 | n |  | TRUE
20 | bus_LV_544-1_0_4_node_58 | 0.4 | n |  | TRUE
21 | bus_LV_544-1_0_4_node_45 | 0.4 | n |  | TRUE
22 | bus_LV_544-1_0_4_node_39 | 0.4 | n |  | TRUE
23 | bus_LV_544-1_0_4_node_40 | 0.4 | n |  | TRUE
24 | bus_LV_544-1_0_4_node_23 | 0.4 | n |  | TRUE
25 | bus_LV_544-1_0_4_node_20 | 0.4 | n |  | TRUE
26 | bus_LV_544-1_0_4_node_30 | 0.4 | n |  | TRUE
27 | bus_LV_544-1_0_4_node_49 | 0.4 | n |  | TRUE
28 | bus_LV_544-1_0_4_node_50 | 0.4 | n |  | TRUE
29 | bus_LV_544-1_0_4_node_47 | 0.4 | n |  | TRUE
30 | bus_LV_544-1_0_4_node_54 | 0.4 | n |  | TRUE
31 | bus_LV_544-1_0_4_node_46 | 0.4 | n |  | TRUE
32 | bus_LV_544-1_0_4_node_12 | 0.4 | n |  | TRUE
33 | bus_LV_544-1_0_4_node_13 | 0.4 | n |  | TRUE
34 | bus_LV_544-1_0_4_node_14 | 0.4 | n |  | TRUE
35 | bus_LV_544-1_0_4_node_15 | 0.4 | n |  | TRUE
36 | bus_LV_544-1_0_4_node_16 | 0.4 | n |  | TRUE
37 | bus_LV_544-1_0_4_node_19 | 0.4 | n |  | TRUE
38 | bus_LV_544-1_0_4_node_38 | 0.4 | n |  | TRUE
39 | bus_LV_544-1_0_4_node_53 | 0.4 | n |  | TRUE
40 | bus_LV_544-1_0_4_node_17 | 0.4 | n |  | TRUE
41 | bus_LV_544-1_0_4_node_55 | 0.4 | n |  | TRUE
42 | bus_LV_544-1_0_4_node_62 | 0.4 | n |  | TRUE
43 | bus_LV_544-1_0_4_node_18 | 0.4 | n |  | TRUE
44 | bus_LV_544-1_0_4_node_61 | 0.4 | n |  | TRUE
45 | bus_LV_544-1_0_4_node_57 | 0.4 | n |  | TRUE
46 | bus_LV_544-1_0_4_node_33 | 0.4 | n |  | TRUE
47 | bus_LV_544-1_0_4_node_31 | 0.4 | n |  | TRUE
48 | bus_LV_544-1_0_4_node_22 | 0.4 | n |  | TRUE
49 | bus_LV_544-1_0_4_node_24 | 0.4 | n |  | TRUE
50 | bus_LV_544-1_0_4_node_25 | 0.4 | n |  | TRUE
51 | bus_LV_544-1_0_4_node_26 | 0.4 | n |  | TRUE
52 | bus_LV_544-1_0_4_node_27 | 0.4 | n |  | TRUE
53 | bus_LV_544-1_0_4_node_29 | 0.4 | n |  | TRUE
54 | bus_LV_544-1_0_4_node_28 | 0.4 | n |  | TRUE
55 | bus_LV_544-1_0_4_node_32 | 0.4 | n |  | TRUE
56 | bus_LV_544-1_0_4_node_36 | 0.4 | n |  | TRUE
57 | bus_LV_544-1_0_4_node_35 | 0.4 | n |  | TRUE
58 | bus_LV_544-1_0_4_node_34 | 0.4 | n |  | TRUE
59 | bus_LV_544-1_0_4_node_37 | 0.4 | n |  | TRUE
60 | bus_LV_544-1_0_4_node_59 | 0.4 | n |  | TRUE
61 | bus_LV_544-1_0_4_node_60 | 0.4 | n |  | TRUE
62 | bus_MV_429_0_node_22 | 20 | n |  | TRUE

## load
| name | bus | p_mw | q_mvar | const_z_percent | const_i_percent | sn_mva | scaling | in_service | type
0 | LV_544-1_0_4_load_0 | 0 | 0.0085482 | 0.0021424 | 0 | 0 |  | 1 | TRUE | wye
1 | LV_544-1_0_4_load_10 | 5 | 0.0084803 | 0.0021254 | 0 | 0 |  | 1 | TRUE | wye
2 | LV_544-1_0_4_load_11 | 6 | 0.012187 | 0.0030543 | 0 | 0 |  | 1 | TRUE | wye
3 | LV_544-1_0_4_load_51 | 7 | 0.0076857 | 0.0019262 | 0 | 0 |  | 1 | TRUE | wye
4 | LV_544-1_0_4_load_42 | 9 | 0.0077015 | 0.0019302 | 0 | 0 |  | 1 | TRUE | wye
5 | LV_544-1_0_4_load_64 | 11 | 0.0054078 | 0.0013553 | 0 | 0 |  | 1 | TRUE | wye
6 | LV_544-1_0_4_load_41 | 13 | 0.00059624 | 0.00014943 | 0 | 0 |  | 1 | TRUE | wye
7 | LV_544-1_0_4_load_63 | 15 | 0.0023177 | 0.00058087 | 0 | 0 |  | 1 | TRUE | wye
8 | LV_544-1_0_4_load_52 | 16 | 0.013592 | 0.0034065 | 0 | 0 |  | 1 | TRUE | wye
9 | LV_544-1_0_4_load_56 | 19 | 0.013551 | 0.0033962 | 0 | 0 |  | 1 | TRUE | wye
10 | LV_544-1_0_4_load_58 | 20 | 0.0029853 | 0.00074818 | 0 | 0 |  | 1 | TRUE | wye
11 | LV_544-1_0_4_load_45 | 21 | 0.013615 | 0.0034123 | 0 | 0 |  | 1 | TRUE | wye
12 | LV_544-1_0_4_load_39 | 22 | 0.00055155 | 0.00013823 | 0 | 0 |  | 1 | TRUE | wye
13 | LV_544-1_0_4_load_23 | 24 | 0.011299 | 0.0028319 | 0 | 0 |  | 1 | TRUE | wye
14 | LV_544-1_0_4_load_20 | 25 | 0.0093991 | 0.0023556 | 0 | 0 |  | 1 | TRUE | wye
15 | LV_544-1_0_4_load_47 | 29 | 0.013556 | 0.0033973 | 0 | 0 |  | 1 | TRUE | wye
16 | LV_544-1_0_4_load_54 | 30 | 0.012212 | 0.0030606 | 0 | 0 |  | 1 | TRUE | wye
17 | LV_544-1_0_4_load_46 | 31 | 0.013649 | 0.0034207 | 0 | 0 |  | 1 | TRUE | wye
18 | LV_544-1_0_4_load_12 | 32 | 0.0046216 | 0.0011583 | 0 | 0 |  | 1 | TRUE | wye
19 | LV_544-1_0_4_load_13 | 33 | 0.0018128 | 0.00045434 | 0 | 0 |  | 1 | TRUE | wye
20 | LV_544-1_0_4_load_15 | 35 | 0.0031701 | 0.0007945 | 0 | 0 |  | 1 | TRUE | wye
21 | LV_544-1_0_4_load_38 | 38 | 0.0027863 | 0.00069831 | 0 | 0 |  | 1 | TRUE | wye
22 | LV_544-1_0_4_load_53 | 39 | 0.0038435 | 0.00096327 | 0 | 0 |  | 1 | TRUE | wye
23 | LV_544-1_0_4_load_62 | 42 | 0.013654 | 0.003422 | 0 | 0 |  | 1 | TRUE | wye
24 | LV_544-1_0_4_load_61 | 44 | 0.0015316 | 0.00038387 | 0 | 0 |  | 1 | TRUE | wye
25 | LV_544-1_0_4_load_57 | 45 | 0.012222 | 0.0030632 | 0 | 0 |  | 1 | TRUE | wye
26 | LV_544-1_0_4_load_22 | 48 | 0.0010153 | 0.00025446 | 0 | 0 |  | 1 | TRUE | wye
27 | LV_544-1_0_4_load_24 | 49 | 0.0023663 | 0.00059305 | 0 | 0 |  | 1 | TRUE | wye
28 | LV_544-1_0_4_load_25 | 50 | 0.0047881 | 0.0012 | 0 | 0 |  | 1 | TRUE | wye
29 | LV_544-1_0_4_load_26 | 51 | 0.01536 | 0.0038497 | 0 | 0 |  | 1 | TRUE | wye
30 | LV_544-1_0_4_load_27 | 52 | 0.035748 | 0.0089594 | 0 | 0 |  | 1 | TRUE | wye
31 | LV_544-1_0_4_load_35 | 57 | 0.0033054 | 0.0008284 | 0 | 0 |  | 1 | TRUE | wye
32 | LV_544-1_0_4_load_34 | 58 | 0.021873 | 0.005482 | 0 | 0 |  | 1 | TRUE | wye
33 | LV_544-1_0_4_load_37 | 59 | 0.0098827 | 0.0024768 | 0 | 0 |  | 1 | TRUE | wye
34 | LV_544-1_0_4_load_59 | 60 | 0.0029918 | 0.00074981 | 0 | 0 |  | 1 | TRUE | wye
35 | LV_544-1_0_4_load_60 | 61 | 0.0033572 | 0.00084139 | 0 | 0 |  | 1 | TRUE | wye

## ext_grid
| name | bus | vm_pu | va_degree | slack_weight | in_service
0 |  | 60 | 1 | 0 | 1 | TRUE

## line
| name | std_type | from_bus | to_bus | length_km | r_ohm_per_km | x_ohm_per_km | c_nf_per_km | g_us_per_km | max_i_ka | df | parallel | type | in_service
0 | LV_544-1_0_4_line_0 |  | 0 | 1 | 0.013458 | 0.125 | 0.08 | 261 | 0 | 0.364 | 1 | 1 | cs | TRUE
1 | LV_544-1_0_4_line_1 |  | 0 | 2 | 0.027057 | 0.125 | 0.08 | 261 | 0 | 0.364 | 1 | 1 | cs | TRUE
2 | LV_544-1_0_4_line_2 |  | 1 | 3 | 0.026321 | 0.125 | 0.08 | 261 | 0 | 0.364 | 1 | 1 | cs | TRUE
3 | LV_544-1_0_4_line_3 |  | 2 | 4 | 0.025954 | 0.125 | 0.08 | 261 | 0 | 0.364 | 1 | 1 | cs | TRUE
4 | LV_544-1_0_4_line_4 |  | 2 | 5 | 0.015643 | 0.125 | 0.08 | 261 | 0 | 0.364 | 1 | 1 | cs | TRUE
5 | LV_544-1_0_4_line_5 |  | 2 | 6 | 0.014092 | 0.125 | 0.08 | 261 | 0 | 0.364 | 1 | 1 | cs | TRUE
6 | LV_544-1_0_4_line_6 |  | 3 | 7 | 0.013412 | 0.125 | 0.08 | 261 | 0 | 0.364 | 1 | 1 | cs | TRUE
7 | LV_544-1_0_4_line_7 |  | 4 | 16 | 0.015572 | 0.125 | 0.08 | 261 | 0 | 0.364 | 1 | 1 | cs | TRUE
8 | LV_544-1_0_4_line_8 |  | 5 | 8 | 0.015455 | 0.125 | 0.08 | 261 | 0 | 0.364 | 1 | 1 | cs | TRUE
9 | LV_544-1_0_4_line_9 |  | 8 | 9 | 0.014023 | 0.125 | 0.08 | 261 | 0 | 0.364 | 1 | 1 | cs | TRUE
10 | LV_544-1_0_4_line_10 |  | 9 | 17 | 0.027613 | 0.125 | 0.08 | 261 | 0 | 0.364 | 1 | 1 | cs | TRUE
11 | LV_544-1_0_4_line_11 |  | 10 | 11 | 0.01744 | 0.125 | 0.08 | 261 | 0 | 0.364 | 1 | 1 | cs | TRUE
12 | LV_544-1_0_4_line_12 |  | 10 | 12 | 0.27286 | 0.125 | 0.08 | 261 | 0 | 0.364 | 1 | 1 | cs | TRUE
13 | LV_544-1_0_4_line_13 |  | 10 | 13 | 0.43462 | 0.125 | 0.08 | 261 | 0 | 0.364 | 1 | 1 | cs | TRUE
14 | LV_544-1_0_4_line_14 |  | 12 | 14 | 0.02426 | 0.125 | 0.08 | 261 | 0 | 0.364 | 1 | 1 | cs | TRUE
15 | LV_544-1_0_4_line_15 |  | 12 | 15 | 0.078295 | 0.125 | 0.08 | 261 | 0 | 0.364 | 1 | 1 | cs | TRUE
16 | LV_544-1_0_4_line_16 |  | 13 | 23 | 0.039925 | 0.125 | 0.08 | 261 | 0 | 0.364 | 1 | 1 | cs | TRUE
17 | LV_544-1_0_4_line_17 |  | 14 | 24 | 0.026772 | 0.125 | 0.08 | 261 | 0 | 0.364 | 1 | 1 | cs | TRUE
18 | LV_544-1_0_4_line_18 |  | 14 | 25 | 0.075606 | 0.125 | 0.08 | 261 | 0 | 0.364 | 1 | 1 | cs | TRUE
19 | LV_544-1_0_4_line_19 |  | 15 | 26 | 0.11007 | 0.125 | 0.08 | 261 | 0 | 0.364 | 1 | 2 | cs | TRUE
20 | LV_544-1_0_4_line_20 |  | 17 | 31 | 0.015489 | 0.125 | 0.08 | 261 | 0 | 0.364 | 1 | 1 | cs | TRUE
21 | LV_544-1_0_4_line_21 |  | 17 | 21 | 0.0145 | 0.125 | 0.08 | 261 | 0 | 0.364 | 1 | 1 | cs | TRUE
22 | LV_544-1_0_4_line_22 |  | 18 | 19 | 0.015535 | 0.125 | 0.08 | 261 | 0 | 0.364 | 1 | 3 | cs | TRUE
23 | LV_544-1_0_4_line_23 |  | 18 | 20 | 0.013885 | 0.125 | 0.08 | 261 | 0 | 0.364 | 1 | 3 | cs | TRUE
24 | LV_544-1_0_4_line_24 |  | 19 | 41 | 0.015544 | 0.125 | 0.08 | 261 | 0 | 0.364 | 1 | 3 | cs | TRUE
25 | LV_544-1_0_4_line_25 |  | 20 | 60 | 0.041381 | 0.125 | 0.08 | 261 | 0 | 0.364 | 1 | 3 | cs | TRUE
26 | LV_544-1_0_4_line_26 |  | 22 | 23 | 0.016452 | 0.125 | 0.08 | 261 | 0 | 0.364 | 1 | 1 | cs | TRUE
27 | LV_544-1_0_4_line_27 |  | 24 | 49 | 0.017081 | 0.125 | 0.08 | 261 | 0 | 0.364 | 1 | 1 | cs | TRUE
28 | LV_544-1_0_4_line_28 |  | 25 | 48 | 0.001719 | 0.125 | 0.08 | 261 | 0 | 0.364 | 1 | 1 | cs | TRUE
29 | LV_544-1_0_4_line_29 |  | 26 | 55 | 0.10491 | 0.125 | 0.08 | 261 | 0 | 0.364 | 1 | 3 | cs | TRUE
30 | LV_544-1_0_4_line_30 |  | 27 | 28 | 0.0261 | 0.125 | 0.08 | 261 | 0 | 0.364 | 1 | 1 | cs | TRUE
31 | LV_544-1_0_4_line_31 |  | 27 | 29 | 0.015499 | 0.125 | 0.08 | 261 | 0 | 0.364 | 1 | 1 | cs | TRUE
32 | LV_544-1_0_4_line_32 |  | 28 | 30 | 0.013501 | 0.125 | 0.08 | 261 | 0 | 0.364 | 1 | 1 | cs | TRUE
33 | LV_544-1_0_4_line_33 |  | 28 | 31 | 0.015595 | 0.125 | 0.08 | 261 | 0 | 0.364 | 1 | 1 | cs | TRUE
34 | LV_544-1_0_4_line_34 |  | 30 | 41 | 0.027338 | 0.125 | 0.08 | 261 | 0 | 0.364 | 1 | 1 | cs | TRUE
35 | LV_544-1_0_4_line_35 |  | 32 | 33 | 0.018755 | 0.125 | 0.08 | 261 | 0 | 0.364 | 1 | 3 | cs | TRUE
36 | LV_544-1_0_4_line_36 |  | 32 | 34 | 0.015136 | 0.125 | 0.08 | 261 | 0 | 0.364 | 1 | 3 | cs | TRUE
37 | LV_544-1_0_4_line_37 |  | 33 | 35 | 0.020738 | 0.125 | 0.08 | 261 | 0 | 0.364 | 1 | 3 | cs | TRUE
38 | LV_544-1_0_4_line_38 |  | 34 | 36 | 0.23351 | 0.125 | 0.08 | 261 | 0 | 0.364 | 1 | 3 | cs | TRUE
39 | LV_544-1_0_4_line_39 |  | 34 | 37 | 0.069148 | 0.125 | 0.08 | 261 | 0 | 0.364 | 1 | 3 | cs | TRUE
40 | LV_544-1_0_4_line_40 |  | 35 | 38 | 0.0064158 | 0.125 | 0.08 | 261 | 0 | 0.364 | 1 | 3 | cs | TRUE
41 | LV_544-1_0_4_line_41 |  | 36 | 39 | 0.067763 | 0.125 | 0.08 | 261 | 0 | 0.364 | 1 | 2 | cs | TRUE
42 | LV_544-1_0_4_line_42 |  | 37 | 42 | 0.016702 | 0.125 | 0.08 | 261 | 0 | 0.364 | 1 | 3 | cs | TRUE
43 | LV_544-1_0_4_line_43 |  | 38 | 46 | 0.033234 | 0.125 | 0.08 | 261 | 0 | 0.364 | 1 | 3 | cs | TRUE
44 | LV_544-1_0_4_line_44 |  | 39 | 47 | 0.023638 | 0.125 | 0.08 | 261 | 0 | 0.364 | 1 | 1 | cs | TRUE
45 | LV_544-1_0_4_line_45 |  | 40 | 41 | 0.026026 | 0.125 | 0.08 | 261 | 0 | 0.364 | 1 | 3 | cs | TRUE
46 | LV_544-1_0_4_line_46 |  | 40 | 42 | 0.015598 | 0.125 | 0.08 | 261 | 0 | 0.364 | 1 | 3 | cs | TRUE
47 | LV_544-1_0_4_line_47 |  | 41 | 45 | 0.013749 | 0.125 | 0.08 | 261 | 0 | 0.364 | 1 | 1 | cs | TRUE
48 | LV_544-1_0_4_line_48 |  | 43 | 44 | 0.021522 | 0.125 | 0.08 | 261 | 0 | 0.364 | 1 | 1 | cs | TRUE
49 | LV_544-1_0_4_line_49 |  | 43 | 45 | 0.025779 | 0.125 | 0.08 | 261 | 0 | 0.364 | 1 | 1 | cs | TRUE
50 | LV_544-1_0_4_line_50 |  | 46 | 55 | 0.033331 | 0.125 | 0.08 | 261 | 0 | 0.364 | 1 | 3 | cs | TRUE
51 | LV_544-1_0_4_line_51 |  | 47 | 54 | 0.11483 | 0.125 | 0.08 | 261 | 0 | 0.364 | 1 | 1 | cs | TRUE
52 | LV_544-1_0_4_line_52 |  | 49 | 50 | 0.028559 | 0.125 | 0.08 | 261 | 0 | 0.364 | 1 | 1 | cs | TRUE
53 | LV_544-1_0_4_line_53 |  | 50 | 51 | 0.0054613 | 0.125 | 0.08 | 261 | 0 | 0.364 | 1 | 1 | cs | TRUE
54 | LV_544-1_0_4_line_54 |  | 52 | 53 | 0.10052 | 0.125 | 0.08 | 261 | 0 | 0.364 | 1 | 1 | cs | TRUE
55 | LV_544-1_0_4_line_55 |  | 53 | 54 | 0.046214 | 0.125 | 0.08 | 261 | 0 | 0.364 | 1 | 1 | cs | TRUE
56 | LV_544-1_0_4_line_56 |  | 55 | 56 | 0.018465 | 0.125 | 0.08 | 261 | 0 | 0.364 | 1 | 2 | cs | TRUE
57 | LV_544-1_0_4_line_57 |  | 56 | 59 | 0.045916 | 0.125 | 0.08 | 261 | 0 | 0.364 | 1 | 2 | cs | TRUE
58 | LV_544-1_0_4_line_58 |  | 56 | 58 | 0.017188 | 0.125 | 0.08 | 261 | 0 | 0.364 | 1 | 1 | cs | TRUE
59 | LV_544-1_0_4_line_59 |  | 57 | 58 | 0.047588 | 0.125 | 0.08 | 261 | 0 | 0.364 | 1 | 1 | cs | TRUE
60 | LV_544-1_0_4_line_60 |  | 60 | 61 | 9.248e-05 | 0.125 | 0.08 | 261 | 0 | 0.364 | 1 | 1 | cs | TRUE

## trafo
| name | std_type | hv_bus | lv_bus | sn_mva | vn_hv_kv | vn_lv_kv | vk_percent | vkr_percent | pfe_kw | i0_percent | shift_degree | tap_side | tap_neutral | tap_min | tap_max | tap_step_percent | tap_step_degree | tap_pos | tap_phase_shifter | parallel | df | in_service
0 | LV_544-1_0_4_trafo_59 | 0.63 MVA 20/0.4 kV | 62 | 60 | 0.63 | 20 | 0.4 | 6 | 1.206 | 1.65 | 0.2619 | 150 | hv | 0 | -2 | 2 | 2.5 | 0 | 0 | FALSE | 1 | 1 | TRUE

## line_geodata
| x0 | y0 | x1 | y1 | x2 | y2 | x3 | y3 | x4 | y4 | x5 | y5 | x6 | y6 | x7 | y7 | x8 | y8 | x9 | y9 | x10 | y10 | x11 | y11 | x12 | y12 | x13 | y13 | x14 | y14 | x15 | y15 | x16 | y16 | x17 | y17 | x18 | y18 | x19 | y19 | x20 | y20 | x21 | y21 | x22 | y22 | x23 | y23 | x24 | y24 | x25 | y25 | x26 | y26 | x27 | y27
0 | 2604139.8817 | 1207698.9142 | 2604128.904 | 1207691.1297
1 | 2604106.8331 | 1207675.4788 | 2604128.904 | 1207691.1297
2 | 2604139.8817 | 1207698.9142 | 2604124.3803 | 1207720.2153
3 | 2604106.8331 | 1207675.4788 | 2604091.3473 | 1207696.3354
4 | 2604106.8331 | 1207675.4788 | 2604115.9208 | 1207662.7459
5 | 2604106.8331 | 1207675.4788 | 2604095.3855 | 1207667.2609
6 | 2604124.3803 | 1207720.2153 | 2604113.5115 | 1207712.3581
7 | 2604091.3473 | 1207696.3354 | 2604082.3436 | 1207709.0407
8 | 2604124.8993 | 1207650.1661 | 2604115.9208 | 1207662.7459
9 | 2604124.8993 | 1207650.1661 | 2604113.5048 | 1207641.992
10 | 2604091.0678 | 1207625.8965 | 2604113.5048 | 1207641.992
11 | 2604203.379 | 1207514.0896 | 2604186.0992 | 1207511.3873
12 | 2604102.3316 | 1207507.6725 | 2604138.3332 | 1207516.9576 | 2604168.3681 | 1207523.6262 | 2604193.6911 | 1207527.3791 | 2604199.7503 | 1207527.9947 | 2604198.3807 | 1207540.4339 | 2604198.9852 | 1207545.904 | 2604200.4423 | 1207549.7738 | 2604203.8387 | 1207552.889 | 2604207.373 | 1207554.3589 | 2604212.2541 | 1207554.329 | 2604214.8925 | 1207554.0862 | 2604220.5651 | 1207553.0451 | 2604239.3006 | 1207550.4568 | 2604244.0072 | 1207549.882 | 2604249.3294 | 1207549.7189 | 2604253.8454 | 1207550 | 2604259.3259 | 1207551.8382 | 2604257.0329 | 1207547.3341 | 2604255.2096 | 1207545.4207 | 2604251.9333 | 1207544.5846 | 2604244.6573 | 1207544.5128 | 2604213.3527 | 1207548.9601 | 2604210.4941 | 1207548.758 | 2604207.5452 | 1207547.333 | 2604205.5326 | 1207544.1409 | 2604204.548 | 1207538.615 | 2604203.379 | 1207514.0896
13 | 2604203.379 | 1207514.0896 | 2604447.1905 | 1207154.2993
14 | 2604102.3316 | 1207507.6725 | 2604101.1792 | 1207514.1197 | 2604094.2798 | 1207530.4351
15 | 2604102.3316 | 1207507.6725 | 2604027.2212 | 1207485.569
16 | 2604447.1905 | 1207154.2993 | 2604475.1163 | 1207125.693
17 | 2604094.2798 | 1207530.4351 | 2604097.6413 | 1207540.3651 | 2604110.436 | 1207550.4448
18 | 2604094.2798 | 1207530.4351 | 2604060.0051 | 1207508.2888 | 2604057.2479 | 1207504.3181 | 2604051.129 | 1207502.0239 | 2604038.9961 | 1207522.0676
19 | 2603921.078 | 1207456.5914 | 2603932.77 | 1207458.9892 | 2603937.316 | 1207460.1149 | 2603942.5309 | 1207461.3079 | 2603959.1713 | 1207465.5432 | 2604027.2212 | 1207485.569
20 | 2604091.0678 | 1207625.8965 | 2604082.0392 | 1207638.4819
21 | 2604091.0678 | 1207625.8965 | 2604099.5562 | 1207614.1403
22 | 2604058.034 | 1207602.1946 | 2604048.9048 | 1207614.7641
23 | 2604058.034 | 1207602.1946 | 2604046.7417 | 1207594.1151
24 | 2604039.7703 | 1207627.3407 | 2604048.9048 | 1207614.7641
25 | 2604046.7417 | 1207594.1151 | 2604013.088 | 1207570.0361
26 | 2604475.1163 | 1207125.693 | 2604487.8968 | 1207136.0529
27 | 2604110.436 | 1207550.4448 | 2604120.1265 | 1207558.0789 | 2604124.8707 | 1207558.0821 | 2604124.8707 | 1207558.0821
28 | 2604038.1059 | 1207523.5382 | 2604038.9961 | 1207522.0676
29 | 2603921.078 | 1207456.5914 | 2603916.5703 | 1207466.9608 | 2603914.7125 | 1207471.0841 | 2603909.3508 | 1207485.3218 | 2603906.043 | 1207497.8266 | 2603902.7109 | 1207512.766 | 2603900.928 | 1207518.6903 | 2603898.2787 | 1207524.0693 | 2603906.5922 | 1207530.6005 | 2603913.5365 | 1207538.0868 | 2603924.5952 | 1207531.935
30 | 2604072.9484 | 1207651.1538 | 2604057.7514 | 1207672.3997
31 | 2604057.7514 | 1207672.3997 | 2604048.7241 | 1207684.9988
32 | 2604072.9484 | 1207651.1538 | 2604061.98 | 1207643.2814
33 | 2604072.9484 | 1207651.1538 | 2604082.0392 | 1207638.4819
34 | 2604039.7703 | 1207627.3407 | 2604061.98 | 1207643.2814
35 | 2603937.6853 | 1207634.7711 | 2603932.52 | 1207616.7409
36 | 2603941.8538 | 1207649.3218 | 2603937.6853 | 1207634.7711
37 | 2603932.52 | 1207616.7409 | 2603926.8088 | 1207596.8051
38 | 2603709.7603 | 1207626.8856 | 2603724.3114 | 1207628.1174 | 2603735.6923 | 1207629.0805 | 2603853.4401 | 1207637.7588 | 2603864.0303 | 1207638.577 | 2603867.9989 | 1207638.7797 | 2603890.2747 | 1207639.7166 | 2603898.3332 | 1207640.4444 | 2603910.717 | 1207642.4312 | 2603931.4623 | 1207646.8693 | 2603941.8538 | 1207649.3218
39 | 2603941.8538 | 1207649.3218 | 2603949.3791 | 1207651.628 | 2603957.8549 | 1207653.8236 | 2603970.2455 | 1207656.9 | 2603973.0048 | 1207657.6356 | 2603979.0709 | 1207659.2293 | 2603983.5022 | 1207660.9665 | 2603988.2067 | 1207663.382 | 2604005.4882 | 1207674.5551
40 | 2603926.8088 | 1207596.8051 | 2603925.0419 | 1207590.6375
41 | 2603709.7603 | 1207626.8856 | 2603704.2791 | 1207626.1597 | 2603702.1127 | 1207625.4691 | 2603700.4786 | 1207624.5009 | 2603699.1033 | 1207623.1771 | 2603697.5004 | 1207621.0972 | 2603690.4989 | 1207607.3632 | 2603689.2692 | 1207603.9828 | 2603684.8529 | 1207589.8279 | 2603681.133 | 1207580.7985 | 2603676.7638 | 1207571.8933
42 | 2604005.4882 | 1207674.5551 | 2604015.3019 | 1207661.0409
43 | 2603918.0853 | 1207558.2564 | 2603919.5365 | 1207571.4201 | 2603925.0419 | 1207590.6375
44 | 2603671.3213 | 1207549.3642 | 2603672.0814 | 1207562.3496 | 2603676.7638 | 1207571.8933
45 | 2604039.7703 | 1207627.3407 | 2604024.4669 | 1207648.4199
46 | 2604024.4669 | 1207648.4199 | 2604015.3019 | 1207661.0409
47 | 2604039.7703 | 1207627.3407 | 2604028.6028 | 1207619.3213
48 | 2604007.6634 | 1207604.2846 | 2603990.1469 | 1207591.7106
49 | 2604007.6634 | 1207604.2846 | 2604028.6028 | 1207619.3213
50 | 2603918.0853 | 1207558.2564 | 2603913.5365 | 1207538.0868 | 2603924.5952 | 1207531.935
51 | 2603671.3213 | 1207549.3642 | 2603673.755 | 1207548.2651 | 2603684.3521 | 1207538.0659 | 2603696.1894 | 1207526.3666 | 2603702.9677 | 1207519.9005 | 2603708.4463 | 1207512.522 | 2603719.3893 | 1207496.4977 | 2603727.1136 | 1207484.6292 | 2603730.4091 | 1207479.1838 | 2603740.8471 | 1207468.451 | 2603742.3769 | 1207465.806 | 2603746.4606 | 1207464.4856
52 | 2604146.7755 | 1207576.4076 | 2604124.8707 | 1207558.0821
53 | 2604146.7755 | 1207576.4076 | 2604150.9642 | 1207579.9118
54 | 2603731.7846 | 1207455.5383 | 2603720.2194 | 1207444.5808 | 2603727.0084 | 1207420.6718 | 2603731.0326 | 1207417.1279 | 2603737.3813 | 1207417.0429 | 2603783.5265 | 1207430.3241
55 | 2603731.7846 | 1207455.5383 | 2603732.1835 | 1207462.1422 | 2603730.3927 | 1207468.7781 | 2603730.4091 | 1207479.1838 | 2603740.8471 | 1207468.451 | 2603742.3769 | 1207465.806 | 2603746.4606 | 1207464.4856
56 | 2603941.273 | 1207525.0865 | 2603936.8937 | 1207524.9836 | 2603924.5952 | 1207531.935
57 | 2603941.273 | 1207525.0865 | 2603946.5927 | 1207505.368 | 2603971.1554 | 1207512.1907
58 | 2603941.273 | 1207525.0865 | 2603945.2714 | 1207526.2898 | 2603957.7325 | 1207530.0382
59 | 2603974.9911 | 1207557.1707 | 2603975.9215 | 1207557.438 | 2603982.2603 | 1207537.4089 | 2603979.8278 | 1207536.6847 | 2603957.7325 | 1207530.0382
60 | 2604013.0128 | 1207569.9823 | 2604013.088 | 1207570.0361

## bus_geodata
| x | y | coords
0 | 2604128.904 | 1207691.1297
1 | 2604139.8817 | 1207698.9142
2 | 2604106.8331 | 1207675.4788
3 | 2604124.3803 | 1207720.2153
4 | 2604091.3473 | 1207696.3354
5 | 2604115.9208 | 1207662.7459
6 | 2604095.3855 | 1207667.2609
7 | 2604113.5115 | 1207712.3581
8 | 2604124.8993 | 1207650.1661
9 | 2604113.5048 | 1207641.992
10 | 2604203.379 | 1207514.0896
11 | 2604186.0992 | 1207511.3873
12 | 2604102.3316 | 1207507.6725
13 | 2604447.1905 | 1207154.2993
14 | 2604094.2798 | 1207530.4351
15 | 2604027.2212 | 1207485.569
16 | 2604082.3436 | 1207709.0407
17 | 2604091.0678 | 1207625.8965
18 | 2604058.034 | 1207602.1946
19 | 2604048.9048 | 1207614.7641
20 | 2604046.7417 | 1207594.1151
21 | 2604099.5562 | 1207614.1403
22 | 2604487.8968 | 1207136.0529
23 | 2604475.1163 | 1207125.693
24 | 2604110.436 | 1207550.4448
25 | 2604038.9961 | 1207522.0676
26 | 2603921.078 | 1207456.5914
27 | 2604057.7514 | 1207672.3997
28 | 2604072.9484 | 1207651.1538
29 | 2604048.7241 | 1207684.9987
30 | 2604061.98 | 1207643.2814
31 | 2604082.0392 | 1207638.4819
32 | 2603937.6853 | 1207634.7711
33 | 2603932.52 | 1207616.7409
34 | 2603941.8538 | 1207649.3218
35 | 2603926.8088 | 1207596.8052
36 | 2603709.7603 | 1207626.8856
37 | 2604005.4882 | 1207674.5551
38 | 2603925.0419 | 1207590.6375
39 | 2603676.7638 | 1207571.8933
40 | 2604024.4669 | 1207648.4199
41 | 2604039.7703 | 1207627.3407
42 | 2604015.3019 | 1207661.0409
43 | 2604007.6634 | 1207604.2846
44 | 2603990.1469 | 1207591.7106
45 | 2604028.6028 | 1207619.3213
46 | 2603918.0853 | 1207558.2564
47 | 2603671.3213 | 1207549.3642
48 | 2604038.1059 | 1207523.5382
49 | 2604124.8707 | 1207558.0821
50 | 2604146.7755 | 1207576.4076
51 | 2604150.9642 | 1207579.9118
52 | 2603783.5265 | 1207430.3241
53 | 2603731.7846 | 1207455.5383
54 | 2603746.4606 | 1207464.4856
55 | 2603924.5952 | 1207531.935
56 | 2603941.273 | 1207525.0865
57 | 2603974.9911 | 1207557.1707
58 | 2603957.7325 | 1207530.0382
59 | 2603971.1554 | 1207512.1907
60 | 2604013.088 | 1207570.0361
61 | 2604013.0128 | 1207569.9823
62 | 2604013.088 | 1207570.0361

## line_std_types
| c_nf_per_km | r_ohm_per_km | x_ohm_per_km | max_i_ka | type | q_mm2 | alpha | voltage_rating
NAYY 4x50 SE | 210 | 0.642 | 0.083 | 0.142 | cs | 50 | 0.00403 | LV
NAYY 4x120 SE | 264 | 0.225 | 0.08 | 0.242 | cs | 120 | 0.00403 | LV
NAYY 4x150 SE | 261 | 0.208 | 0.08 | 0.27 | cs | 150 | 0.00403 | LV
NA2XS2Y 1x95 RM/25 12/20 kV | 216 | 0.313 | 0.132 | 0.252 | cs | 95 | 0.00403 | MV
NA2XS2Y 1x185 RM/25 12/20 kV | 273 | 0.161 | 0.117 | 0.362 | cs | 185 | 0.00403 | MV
NA2XS2Y 1x240 RM/25 12/20 kV | 304 | 0.122 | 0.112 | 0.421 | cs | 240 | 0.00403 | MV
NA2XS2Y 1x95 RM/25 6/10 kV | 315 | 0.313 | 0.123 | 0.249 | cs | 95 | 0.00403 | MV
NA2XS2Y 1x185 RM/25 6/10 kV | 406 | 0.161 | 0.11 | 0.358 | cs | 185 | 0.00403 | MV
NA2XS2Y 1x240 RM/25 6/10 kV | 456 | 0.122 | 0.105 | 0.416 | cs | 240 | 0.00403 | MV
NA2XS2Y 1x150 RM/25 12/20 kV | 250 | 0.206 | 0.116 | 0.319 | cs | 150 | 0.00403 | MV
NA2XS2Y 1x120 RM/25 12/20 kV | 230 | 0.253 | 0.119 | 0.283 | cs | 120 | 0.00403 | MV
NA2XS2Y 1x70 RM/25 12/20 kV | 190 | 0.443 | 0.132 | 0.22 | cs | 70 | 0.00403 | MV
NA2XS2Y 1x150 RM/25 6/10 kV | 360 | 0.206 | 0.11 | 0.315 | cs | 150 | 0.00403 | MV
NA2XS2Y 1x120 RM/25 6/10 kV | 340 | 0.253 | 0.113 | 0.28 | cs | 120 | 0.00403 | MV
NA2XS2Y 1x70 RM/25 6/10 kV | 280 | 0.443 | 0.123 | 0.217 | cs | 70 | 0.00403 | MV
N2XS(FL)2Y 1x120 RM/35 64/110 kV | 112 | 0.153 | 0.166 | 0.366 | cs | 120 | 0.00393 | HV
N2XS(FL)2Y 1x185 RM/35 64/110 kV | 125 | 0.099 | 0.156 | 0.457 | cs | 185 | 0.00393 | HV
N2XS(FL)2Y 1x240 RM/35 64/110 kV | 135 | 0.075 | 0.149 | 0.526 | cs | 240 | 0.00393 | HV
N2XS(FL)2Y 1x300 RM/35 64/110 kV | 144 | 0.06 | 0.144 | 0.588 | cs | 300 | 0.00393 | HV
15-AL1/3-ST1A 0.4 | 11 | 1.8769 | 0.35 | 0.105 | ol | 16 | 0.00403 | LV
24-AL1/4-ST1A 0.4 | 11.25 | 1.2012 | 0.335 | 0.14 | ol | 24 | 0.00403 | LV
48-AL1/8-ST1A 0.4 | 12.2 | 0.5939 | 0.3 | 0.21 | ol | 48 | 0.00403 | LV
94-AL1/15-ST1A 0.4 | 13.2 | 0.306 | 0.29 | 0.35 | ol | 94 | 0.00403 | LV
34-AL1/6-ST1A 10.0 | 9.7 | 0.8342 | 0.36 | 0.17 | ol | 34 | 0.00403 | MV
48-AL1/8-ST1A 10.0 | 10.1 | 0.5939 | 0.35 | 0.21 | ol | 48 | 0.00403 | MV
70-AL1/11-ST1A 10.0 | 10.4 | 0.4132 | 0.339 | 0.29 | ol | 70 | 0.00403 | MV
94-AL1/15-ST1A 10.0 | 10.75 | 0.306 | 0.33 | 0.35 | ol | 94 | 0.00403 | MV
122-AL1/20-ST1A 10.0 | 11.1 | 0.2376 | 0.323 | 0.41 | ol | 122 | 0.00403 | MV
149-AL1/24-ST1A 10.0 | 11.25 | 0.194 | 0.315 | 0.47 | ol | 149 | 0.00403 | MV
34-AL1/6-ST1A 20.0 | 9.15 | 0.8342 | 0.382 | 0.17 | ol | 34 | 0.00403 | MV
48-AL1/8-ST1A 20.0 | 9.5 | 0.5939 | 0.372 | 0.21 | ol | 48 | 0.00403 | MV
70-AL1/11-ST1A 20.0 | 9.7 | 0.4132 | 0.36 | 0.29 | ol | 70 | 0.00403 | MV
94-AL1/15-ST1A 20.0 | 10 | 0.306 | 0.35 | 0.35 | ol | 94 | 0.00403 | MV
122-AL1/20-ST1A 20.0 | 10.3 | 0.2376 | 0.344 | 0.41 | ol | 122 | 0.00403 | MV
149-AL1/24-ST1A 20.0 | 10.5 | 0.194 | 0.337 | 0.47 | ol | 149 | 0.00403 | MV
184-AL1/30-ST1A 20.0 | 10.75 | 0.1571 | 0.33 | 0.535 | ol | 184 | 0.00403 | MV
243-AL1/39-ST1A 20.0 | 11 | 0.1188 | 0.32 | 0.645 | ol | 243 | 0.00403 | MV
48-AL1/8-ST1A 110.0 | 8 | 0.5939 | 0.46 | 0.21 | ol | 48 | 0.00403 | HV
70-AL1/11-ST1A 110.0 | 8.4 | 0.4132 | 0.45 | 0.29 | ol | 70 | 0.00403 | HV
94-AL1/15-ST1A 110.0 | 8.65 | 0.306 | 0.44 | 0.35 | ol | 94 | 0.00403 | HV
122-AL1/20-ST1A 110.0 | 8.5 | 0.2376 | 0.43 | 0.41 | ol | 122 | 0.00403 | HV
149-AL1/24-ST1A 110.0 | 8.75 | 0.194 | 0.41 | 0.47 | ol | 149 | 0.00403 | HV
184-AL1/30-ST1A 110.0 | 8.8 | 0.1571 | 0.4 | 0.535 | ol | 184 | 0.00403 | HV
243-AL1/39-ST1A 110.0 | 9 | 0.1188 | 0.39 | 0.645 | ol | 243 | 0.00403 | HV
305-AL1/39-ST1A 110.0 | 9.2 | 0.0949 | 0.38 | 0.74 | ol | 305 | 0.00403 | HV
490-AL1/64-ST1A 110.0 | 9.75 | 0.059 | 0.37 | 0.96 | ol | 490 | 0.00403 | HV
679-AL1/86-ST1A 110.0 | 9.95 | 0.042 | 0.36 | 1.15 | ol | 679 | 0.00403 | HV
490-AL1/64-ST1A 220.0 | 10 | 0.059 | 0.285 | 0.96 | ol | 490 | 0.00403 | HV
679-AL1/86-ST1A 220.0 | 11.7 | 0.042 | 0.275 | 1.15 | ol | 679 | 0.00403 | HV
490-AL1/64-ST1A 380.0 | 11 | 0.059 | 0.253 | 0.96 | ol | 490 | 0.00403 | HV
679-AL1/86-ST1A 380.0 | 14.6 | 0.042 | 0.25 | 1.15 | ol | 679 | 0.00403 | HV

## trafo_std_types
| i0_percent | pfe_kw | vkr_percent | sn_mva | vn_lv_kv | vn_hv_kv | vk_percent | shift_degree | vector_group | tap_side | tap_neutral | tap_min | tap_max | tap_step_degree | tap_step_percent | tap_phase_shifter
160 MVA 380/110 kV | 0.06 | 60 | 0.25 | 160 | 110 | 380 | 12.2 | 0 | Yy0 | hv | 0 | -9 | 9 | 0 | 1.5 | FALSE
100 MVA 220/110 kV | 0.06 | 55 | 0.26 | 100 | 110 | 220 | 12 | 0 | Yy0 | hv | 0 | -9 | 9 | 0 | 1.5 | FALSE
63 MVA 110/20 kV | 0.04 | 22 | 0.32 | 63 | 20 | 110 | 18 | 150 | YNd5 | hv | 0 | -9 | 9 | 0 | 1.5 | FALSE
40 MVA 110/20 kV | 0.05 | 18 | 0.34 | 40 | 20 | 110 | 16.2 | 150 | YNd5 | hv | 0 | -9 | 9 | 0 | 1.5 | FALSE
25 MVA 110/20 kV | 0.07 | 14 | 0.41 | 25 | 20 | 110 | 12 | 150 | YNd5 | hv | 0 | -9 | 9 | 0 | 1.5 | FALSE
63 MVA 110/10 kV | 0.04 | 22 | 0.32 | 63 | 10 | 110 | 18 | 150 | YNd5 | hv | 0 | -9 | 9 | 0 | 1.5 | FALSE
40 MVA 110/10 kV | 0.05 | 18 | 0.34 | 40 | 10 | 110 | 16.2 | 150 | YNd5 | hv | 0 | -9 | 9 | 0 | 1.5 | FALSE
25 MVA 110/10 kV | 0.07 | 14 | 0.41 | 25 | 10 | 110 | 12 | 150 | YNd5 | hv | 0 | -9 | 9 | 0 | 1.5 | FALSE
0.25 MVA 20/0.4 kV | 0.32 | 0.8 | 1.44 | 0.25 | 0.4 | 20 | 6 | 150 | Yzn5 | hv | 0 | -2 | 2 | 0 | 2.5 | FALSE
0.4 MVA 20/0.4 kV | 0.3375 | 1.35 | 1.425 | 0.4 | 0.4 | 20 | 6 | 150 | Dyn5 | hv | 0 | -2 | 2 | 0 | 2.5 | FALSE
0.63 MVA 20/0.4 kV | 0.2619 | 1.65 | 1.206 | 0.63 | 0.4 | 20 | 6 | 150 | Dyn5 | hv | 0 | -2 | 2 | 0 | 2.5 | FALSE
0.25 MVA 10/0.4 kV | 0.24 | 0.6 | 1.2 | 0.25 | 0.4 | 10 | 4 | 150 | Dyn5 | hv | 0 | -2 | 2 | 0 | 2.5 | FALSE
0.4 MVA 10/0.4 kV | 0.2375 | 0.95 | 1.325 | 0.4 | 0.4 | 10 | 4 | 150 | Dyn5 | hv | 0 | -2 | 2 | 0 | 2.5 | FALSE
0.63 MVA 10/0.4 kV | 0.1873 | 1.18 | 1.0794 | 0.63 | 0.4 | 10 | 4 | 150 | Dyn5 | hv | 0 | -2 | 2 | 0 | 2.5 | FALSE

## trafo3w_std_types
| sn_hv_mva | sn_mv_mva | sn_lv_mva | vn_hv_kv | vn_mv_kv | vn_lv_kv | vk_hv_percent | vk_mv_percent | vk_lv_percent | vkr_hv_percent | vkr_mv_percent | vkr_lv_percent | pfe_kw | i0_percent | shift_mv_degree | shift_lv_degree | vector_group | tap_side | tap_neutral | tap_min | tap_max | tap_step_percent
63/25/38 MVA 110/20/10 kV | 63 | 25 | 38 | 110 | 20 | 10 | 10.4 | 10.4 | 10.4 | 0.28 | 0.32 | 0.35 | 35 | 0.89 | 0 | 0 | YN0yn0yn0 | hv | 0 | -10 | 10 | 1.2
63/25/38 MVA 110/10/10 kV | 63 | 25 | 38 | 110 | 10 | 10 | 10.4 | 10.4 | 10.4 | 0.28 | 0.32 | 0.35 | 35 | 0.89 | 0 | 0 | YN0yn0yn0 | hv | 0 | -10 | 10 | 1.2

## fuse_std_types
| fuse_type | i_rated_a | t_avg | t_min | t_total | x_avg | x_min | x_total
HV 100A | HV 100A | 100 | 0 | [10.0, 3.64, 0.854, 0.281, 0.1, 0.0531, 0.022, 0.01] | [10.0, 4.267, 1.21, 0.403, 0.1, 0.058, 0.022, 0.01] | 0 | [300.0, 350.0, 450.0, 550.0, 700.0, 850.0, 1200.0, 1752.0] | [600.0, 700.0, 900.0, 1150.0, 1665.0, 2000.0, 3000.0, 4313.0]
HV 10A | HV 10A | 10 | 0 | [10.0, 1675.0, 0.344, 0.156, 0.1, 0.0417, 0.0171, 0.01] | [10.0, 1.3, 0.3, 0.155, 0.1, 0.0555, 0.023, 0.01] | 0 | [30.0, 32.0, 35.0, 37.0, 39.0, 50.0, 70.0, 88.0] | [60.0, 70.0, 80.0, 87.0, 94.0, 110.0, 150.0, 216.0]
HV 125A | HV 125A | 125 | 0 | [10.0, 1.82, 0.344, 0.1, 0.0467, 0.0269, 0.01] | [10.0, 2.478, 0.426, 0.1, 0.0427, 0.0211, 0.01] | 0 | [375.0, 500.0, 700.0, 925.0, 1200.0, 1500.0, 2341.0] | [750.0, 1000.0, 1500.0, 2200.0, 3000.0, 4000.0, 5765.0]
HV 160A | HV 160A | 160 | 0 | [10.0, 4.15, 1.03, 0.198, 0.1, 0.051, 0.0172, 0.01] | [10.0, 2.3, 0.734, 0.274, 0.1, 0.046, 0.0177, 0.01] | 0 | [480.0, 550.0, 700.0, 1000.0, 1260.0, 1600.0, 2500.0, 3227.0] | [960.0, 1300.0, 1700.0, 2200.0, 2996.0, 4000.0, 6000.0, 7946.0]
HV 16A | HV 16A | 16 | 0 | [10.0, 0.352, 0.164, 0.1, 0.0649, 0.0342, 0.01] | [10.0, 2.34, 0.722, 0.181, 0.1, 0.055, 0.0296, 0.01] | 0 | [48.0, 60.0, 65.0, 71.0, 80.0, 100.0, 162.0] | [96.0, 110.0, 125.0, 150.0, 168.0, 200.0, 250.0, 398.0]
HV 200A | HV 200A | 200 | 0 | [10.0, 4.267, 1.21, 0.403, 0.1, 0.058, 0.022, 0.01] | [10.0, 3.73, 1.654, 0.328, 0.1, 0.0531, 0.019, 0.01] | 0 | [600.0, 700.0, 900.0, 1150.0, 1665.0, 2000.0, 3000.0, 4313.0] | [1200.0, 1500.0, 1800.0, 2700.0, 3960.0, 5000.0, 7500.0, 10620.0]
HV 20A | HV 20A | 20 | 0 | [10.0, 1.3, 0.3, 0.155, 0.1, 0.0555, 0.023, 0.01] | [10.0, 1.3, 0.161, 0.1, 0.0611, 0.0399, 0.0141, 0.01] | 0 | [60.0, 70.0, 80.0, 87.0, 94.0, 110.0, 150.0, 216.0] | [120.0, 150.0, 200.0, 223.0, 260.0, 300.0, 450.0, 532.0]
HV 25A | HV 25A | 25 | 0 | [10.0, 2.512, 0.833, 0.299, 0.1, 0.0372, 0.0223, 0.01] | [10.0, 3.125, 0.597, 0.198, 0.1, 0.0378, 0.022, 0.01] | 0 | [75.0, 82.0, 90.0, 100.0, 124.0, 170.0, 200.0, 289.0] | [150.0, 170.0, 210.0, 250.0, 294.0, 400.0, 500.0, 711.0]
HV 31.5A | HV 31.5A | 31.5 | 0 | [10.0, 2.34, 0.722, 0.181, 0.1, 0.055, 0.0296, 0.01] | [10.0, 2.84, 0.368, 0.164, 0.1, 0.0621, 0.0378, 0.0195, 0.01] | 0 | [95.0, 110.0, 125.0, 150.0, 165.0, 200.0, 250.0, 390.0] | [189.0, 220.0, 300.0, 350.0, 393.0, 450.0, 530.0, 700.0, 960.0]
HV 40A | HV 40A | 40 | 0 | [10.0, 1.3, 0.161, 0.1, 0.0611, 0.0399, 0.0141, 0.01] | [10.0, 2.05, 0.369, 0.198, 0.1, 0.051, 0.0298, 0.01] | 0 | [120.0, 150.0, 200.0, 223.0, 260.0, 300.0, 450.0, 532.0] | [240.0, 300.0, 400.0, 450.0, 530.0, 650.0, 800.0, 1311.0]
HV 50A | HV 50A | 50 | 0 | [10.0, 3.215, 0.597, 0.198, 0.1, 0.0378, 0.022, 0.01] | [10.0, 3.64, 0.854, 0.281, 0.1, 0.0531, 0.022, 0.01] | 0 | [150.0, 170.0, 210.0, 250.0, 294.0, 400.0, 500.0, 711.0] | [300.0, 350.0, 450.0, 550.0, 700.0, 850.0, 1200.0, 1752.0]
HV 6.3A | HV 6.3A | 6.3 | 0 | [10.0, 1.39, 0.344, 0.168, 0.1, 0.056, 0.0263, 0.01] | [10.0, 1.711, 0.516, 0.198, 0.1, 0.0634, 0.0303, 0.01] | 0 | [19.0, 19.5, 20.4, 20.8, 22.0, 25.0, 32.0, 48.0] | [38.0, 40.0, 43.0, 48.0, 53.0, 60.0, 75.0, 118.0]
HV 63A | HV 63A | 63 | 0 | [10.0, 2.84, 0.368, 0.164, 0.1, 0.0621, 0.0378, 0.0195, 0.01] | [10.0, 1.82, 0.344, 0.1, 0.0467, 0.0269, 0.01] | 0 | [189.0, 220.0, 300.0, 350.0, 393.0, 450.0, 530.0, 700.0, 961.0] | [378.0, 500.0, 700.0, 934.0, 1200.0, 1500.0, 2366.0]
HV 80A | HV 80A | 80 | 0 | [10.0, 2.05, 0.369, 0.198, 0.1, 0.051, 0.0298, 0.01] | [10.0, 4.15, 1.03, 0.198, 0.1, 0.051, 0.0172, 0.01] | 0 | [240.0, 300.0, 400.0, 450.0, 530.0, 650.0, 800.0, 1311.0] | [480.0, 550.0, 700.0, 1000.0, 1260.0, 1600.0, 2500.0, 3227.0]
Siemens NH-1-100 | Siemens NH-1-100 | 100 | [5400.0, 2000.0, 400.0, 20.0, 1.0, 0.2, 0.012, 0.004] | 0 | 0 | [150.0, 190.0, 250.0, 430.0, 900.0, 1250.0, 2700.0, 3600.0] | 0 | 0
Siemens NH-1-125 | Siemens NH-1-125 | 125 | [4800.0, 120.0, 7.0, 0.1, 0.004] | 0 | 0 | [180.0, 400.0, 740.0, 2000.0, 4250.0] | 0 | 0
Siemens NH-1-16 | Siemens NH-1-16 | 16 | [4000.0, 400.0, 2.0, 0.1, 0.04, 0.01] | 0 | 0 | [26.0, 35.0, 75.0, 150.0, 200.0, 300.0] | 0 | 0
Siemens NH-1-160 | Siemens NH-1-160 | 160 | [4800.0, 120.0, 7.0, 0.1, 0.004] | 0 | 0 | [210.0, 500.0, 900.0, 2300.0, 5000.0] | 0 | 0
Siemens NH-1-25 | Siemens NH-1-25 | 25 | [4000.0, 1000.0, 10.0, 0.2, 0.02, 0.01] | 0 | 0 | [40.0, 50.0, 100.0, 210.0, 400.0, 500.0] | 0 | 0
Siemens NH-1-50 | Siemens NH-1-50 | 50 | [4000.0, 40.0, 4.0, 1.0, 0.02, 0.01] | 0 | 0 | [86.0, 200.0, 300.0, 400.0, 1000.0, 1280.0] | 0 | 0
Siemens NH-1-63 | Siemens NH-1-63 | 63 | [4000.0, 100.0, 10.0, 2.0, 0.04, 0.01] | 0 | 0 | [100.0, 200.0, 300.0, 400.0, 1000.0, 1500.0] | 0 | 0
Siemens NH-1-80 | Siemens NH-1-80 | 80 | [4800.0, 120.0, 7.0, 0.1, 0.01] | 0 | 0 | [150.58, 250.0, 450.0, 1150.0, 2470.0] | 0 | 0
Siemens NH-2-1000 | Siemens NH-2-1000 | 1000 | [4800.0, 120.0, 7.0, 0.1, 0.004] | 0 | 0 | [1900.0, 3500.0, 8400.0, 24000.0, 52000.0] | 0 | 0
Siemens NH-2-200 | Siemens NH-2-200 | 200 | [4800.0, 120.0, 7.0, 0.1, 0.004] | 0 | 0 | [280.0, 650.0, 1200.0, 3000.0, 7000.0] | 0 | 0
Siemens NH-2-224 | Siemens NH-2-224 | 224 | [4800.0, 120.0, 7.0, 0.2, 0.04, 0.004] | 0 | 0 | [400.0, 750.0, 1453.0, 3025.0, 4315.0, 7600.0] | 0 | 0
Siemens NH-2-250 | Siemens NH-2-250 | 250 | [4800.0, 120.0, 7.0, 0.1, 0.004] | 0 | 0 | [450.0, 800.0, 1650.0, 4000.0, 8500.0] | 0 | 0
Siemens NH-2-315 | Siemens NH-2-315 | 315 | [4800.0, 120.0, 7.0, 0.1, 0.004] | 0 | 0 | [550.0, 920.0, 1900.0, 5000.0, 11000.0] | 0 | 0
Siemens NH-2-355 | Siemens NH-2-355 | 355 | [4800.0, 120.0, 6.0, 0.1, 0.004] | 0 | 0 | [650.0, 1116.27, 2350.0, 5840.0, 12790.0] | 0 | 0
Siemens NH-2-400 | Siemens NH-2-400 | 400 | [4800.0, 120.0, 7.0, 0.1, 0.004] | 0 | 0 | [720.0, 1350.0, 2800.0, 6500.0, 15000.0] | 0 | 0
Siemens NH-2-425 | Siemens NH-2-425 | 425 | [4800.0, 120.0, 7.0, 0.1, 0.004] | 0 | 0 | [850.0, 1500.0, 3050.0, 7500.0, 16500.0] | 0 | 0
Siemens NH-2-630 | Siemens NH-2-630 | 630 | [4800.0, 120.0, 7.0, 0.1, 0.004] | 0 | 0 | [1200.0, 2000.0, 4800.0, 12000.0, 26000.0] | 0 | 0

## dtypes
| element | column | dtype
0 | bus | name | object
1 | bus | vn_kv | float64
2 | bus | type | object
3 | bus | zone | object
4 | bus | in_service | bool
5 | load | name | object
6 | load | bus | uint32
7 | load | p_mw | float64
8 | load | q_mvar | float64
9 | load | const_z_percent | float64
10 | load | const_i_percent | float64
11 | load | sn_mva | float64
12 | load | scaling | float64
13 | load | in_service | bool
14 | load | type | object
15 | ext_grid | name | object
16 | ext_grid | bus | uint32
17 | ext_grid | vm_pu | float64
18 | ext_grid | va_degree | float64
19 | ext_grid | slack_weight | float64
20 | ext_grid | in_service | bool
21 | line | name | object
22 | line | std_type | object
23 | line | from_bus | uint32
24 | line | to_bus | uint32
25 | line | length_km | float64
26 | line | r_ohm_per_km | float64
27 | line | x_ohm_per_km | float64
28 | line | c_nf_per_km | float64
29 | line | g_us_per_km | float64
30 | line | max_i_ka | float64
31 | line | df | float64
32 | line | parallel | uint32
33 | line | type | object
34 | line | in_service | bool
35 | trafo | name | object
36 | trafo | std_type | object
37 | trafo | hv_bus | uint32
38 | trafo | lv_bus | uint32
39 | trafo | sn_mva | float64
40 | trafo | vn_hv_kv | float64
41 | trafo | vn_lv_kv | float64
42 | trafo | vk_percent | float64
43 | trafo | vkr_percent | float64
44 | trafo | pfe_kw | float64
45 | trafo | i0_percent | float64
46 | trafo | shift_degree | float64
47 | trafo | tap_side | object
48 | trafo | tap_neutral | int32
49 | trafo | tap_min | int32
50 | trafo | tap_max | int32
51 | trafo | tap_step_percent | float64
52 | trafo | tap_step_degree | float64
53 | trafo | tap_pos | int32
54 | trafo | tap_phase_shifter | bool
55 | trafo | parallel | uint32
56 | trafo | df | float64
57 | trafo | in_service | bool
58 | line_geodata | coords | object
59 | bus_geodata | x | float64
60 | bus_geodata | y | float64
61 | bus_geodata | coords | object

## parameters
| version | format_version | converged | OPF_converged | name | f_hz | sn_mva
0 | 2.14.6 | 2.14.0 | FALSE | FALSE |  | 50 | 1