## bus
| name | vn_kv | type | zone | in_service
0 | bus_LV_544-3_0_5_node_0 | 0.4 | n |  | TRUE
1 | bus_LV_544-3_0_5_node_1 | 0.4 | n |  | TRUE
2 | bus_LV_544-3_0_5_node_2 | 0.4 | n |  | TRUE
3 | bus_LV_544-3_0_5_node_5 | 0.4 | n |  | TRUE
4 | bus_LV_544-3_0_5_node_4 | 0.4 | n |  | TRUE
5 | bus_LV_544-3_0_5_node_7 | 0.4 | n |  | TRUE
6 | bus_LV_544-3_0_5_node_6 | 0.4 | n |  | TRUE
7 | bus_LV_544-3_0_5_node_9 | 0.4 | n |  | TRUE
8 | bus_LV_544-3_0_5_node_62 | 0.4 | n |  | TRUE
9 | bus_LV_544-3_0_5_node_14 | 0.4 | n |  | TRUE
10 | bus_LV_544-3_0_5_node_11 | 0.4 | n |  | TRUE
11 | bus_LV_544-3_0_5_node_8 | 0.4 | n |  | TRUE
12 | bus_LV_544-3_0_5_node_76 | 0.4 | n |  | TRUE
13 | bus_LV_544-3_0_5_node_10 | 0.4 | n |  | TRUE
14 | bus_LV_544-3_0_5_node_13 | 0.4 | n |  | TRUE
15 | bus_LV_544-3_0_5_node_64 | 0.4 | n |  | TRUE
16 | bus_LV_544-3_0_5_node_12 | 0.4 | n |  | TRUE
17 | bus_LV_544-3_0_5_node_60 | 0.4 | n |  | TRUE
18 | bus_LV_544-3_0_5_node_24 | 0.4 | n |  | TRUE
19 | bus_LV_544-3_0_5_node_71 | 0.4 | n |  | TRUE
20 | bus_LV_544-3_0_5_node_61 | 0.4 | n |  | TRUE
21 | bus_LV_544-3_0_5_node_26 | 0.4 | n |  | TRUE
22 | bus_LV_544-3_0_5_node_23 | 0.4 | n |  | TRUE
23 | bus_LV_544-3_0_5_node_72 | 0.4 | n |  | TRUE
24 | bus_LV_544-3_0_5_node_15 | 0.4 | n |  | TRUE
25 | bus_LV_544-3_0_5_node_16 | 0.4 | n |  | TRUE
26 | bus_LV_544-3_0_5_node_17 | 0.4 | n |  | TRUE
27 | bus_LV_544-3_0_5_node_18 | 0.4 | n |  | TRUE
28 | bus_LV_544-3_0_5_node_19 | 0.4 | n |  | TRUE
29 | bus_LV_544-3_0_5_node_20 | 0.4 | n |  | TRUE
30 | bus_LV_544-3_0_5_node_58 | 0.4 | n |  | TRUE
31 | bus_LV_544-3_0_5_node_21 | 0.4 | n |  | TRUE
32 | bus_LV_544-3_0_5_node_22 | 0.4 | n |  | TRUE
33 | bus_LV_544-3_0_5_node_67 | 0.4 | n |  | TRUE
34 | bus_LV_544-3_0_5_node_63 | 0.4 | n |  | TRUE
35 | bus_LV_544-3_0_5_node_57 | 0.4 | n |  | TRUE
36 | bus_LV_544-3_0_5_node_65 | 0.4 | n |  | TRUE
37 | bus_LV_544-3_0_5_node_66 | 0.4 | n |  | TRUE
38 | bus_LV_544-3_0_5_node_68 | 0.4 | n |  | TRUE
39 | bus_LV_544-3_0_5_node_25 | 0.4 | n |  | TRUE
40 | bus_LV_544-3_0_5_node_27 | 0.4 | n |  | TRUE
41 | bus_LV_544-3_0_5_node_69 | 0.4 | n |  | TRUE
42 | bus_LV_544-3_0_5_node_44 | 0.4 | n |  | TRUE
43 | bus_LV_544-3_0_5_node_47 | 0.4 | n |  | TRUE
44 | bus_LV_544-3_0_5_node_28 | 0.4 | n |  | TRUE
45 | bus_LV_544-3_0_5_node_29 | 0.4 | n |  | TRUE
46 | bus_LV_544-3_0_5_node_30 | 0.4 | n |  | TRUE
47 | bus_LV_544-3_0_5_node_31 | 0.4 | n |  | TRUE
48 | bus_LV_544-3_0_5_node_32 | 0.4 | n |  | TRUE
49 | bus_LV_544-3_0_5_node_35 | 0.4 | n |  | TRUE
50 | bus_LV_544-3_0_5_node_33 | 0.4 | n |  | TRUE
51 | bus_LV_544-3_0_5_node_36 | 0.4 | n |  | TRUE
52 | bus_LV_544-3_0_5_node_55 | 0.4 | n |  | TRUE
53 | bus_LV_544-3_0_5_node_40 | 0.4 | n |  | TRUE
54 | bus_LV_544-3_0_5_node_34 | 0.4 | n |  | TRUE
55 | bus_LV_544-3_0_5_node_54 | 0.4 | n |  | TRUE
56 | bus_LV_544-3_0_5_node_37 | 0.4 | n |  | TRUE
57 | bus_LV_544-3_0_5_node_38 | 0.4 | n |  | TRUE
58 | bus_LV_544-3_0_5_node_75 | 0.4 | n |  | TRUE
59 | bus_LV_544-3_0_5_node_39 | 0.4 | n |  | TRUE
60 | bus_LV_544-3_0_5_node_42 | 0.4 | n |  | TRUE
61 | bus_LV_544-3_0_5_node_43 | 0.4 | n |  | TRUE
62 | bus_LV_544-3_0_5_node_45 | 0.4 | n |  | TRUE
63 | bus_LV_544-3_0_5_node_46 | 0.4 | n |  | TRUE
64 | bus_LV_544-3_0_5_node_84 | 0.4 | n |  | TRUE
65 | bus_LV_544-3_0_5_node_83 | 0.4 | n |  | TRUE
66 | bus_LV_544-3_0_5_node_51 | 0.4 | n |  | TRUE
67 | bus_LV_544-3_0_5_node_70 | 0.4 | n |  | TRUE
68 | bus_LV_544-3_0_5_node_85 | 0.4 | n |  | TRUE
69 | bus_LV_544-3_0_5_node_73 | 0.4 | n |  | TRUE
70 | bus_LV_544-3_0_5_node_56 | 0.4 | n |  | TRUE
71 | bus_LV_544-3_0_5_node_49 | 0.4 | n |  | TRUE
72 | bus_LV_544-3_0_5_node_59 | 0.4 | n |  | TRUE
73 | bus_LV_544-3_0_5_node_48 | 0.4 | n |  | TRUE
74 | bus_LV_544-3_0_5_node_77 | 0.4 | n |  | TRUE
75 | bus_LV_544-3_0_5_node_78 | 0.4 | n |  | TRUE
76 | bus_LV_544-3_0_5_node_79 | 0.4 | n |  | TRUE
77 | bus_LV_544-3_0_5_node_74 | 0.4 | n |  | TRUE
78 | bus_LV_544-3_0_5_node_82 | 0.4 | n |  | TRUE
79 | bus_LV_544-3_0_5_node_81 | 0.4 | n |  | TRUE
80 | bus_LV_544-3_0_5_node_80 | 0.4 | n |  | TRUE
81 | bus_MV_429_0_node_100 | 20 | n |  | TRUE

## load
| name | bus | p_mw | q_mvar | const_z_percent | const_i_percent | sn_mva | scaling | in_service | type
0 | LV_544-3_0_5_load_0 | 0 | 0.0066678 | 0.0016711 | 0 | 0 |  | 1 | TRUE | wye
1 | LV_544-3_0_5_load_1 | 1 | 0.0066461 | 0.0016657 | 0 | 0 |  | 1 | TRUE | wye
2 | LV_544-3_0_5_load_5 | 3 | 0.0034731 | 0.00087045 | 0 | 0 |  | 1 | TRUE | wye
3 | LV_544-3_0_5_load_6 | 6 | 0.010266 | 0.0025729 | 0 | 0 |  | 1 | TRUE | wye
4 | LV_544-3_0_5_load_62 | 8 | 0.013286 | 0.0033297 | 0 | 0 |  | 1 | TRUE | wye
5 | LV_544-3_0_5_load_14 | 9 | 0.012252 | 0.0030707 | 0 | 0 |  | 1 | TRUE | wye
6 | LV_544-3_0_5_load_8 | 11 | 0.019148 | 0.0047988 | 0 | 0 |  | 1 | TRUE | wye
7 | LV_544-3_0_5_load_64 | 15 | 0.0052258 | 0.0013097 | 0 | 0 |  | 1 | TRUE | wye
8 | LV_544-3_0_5_load_12 | 16 | 0.0079403 | 0.00199 | 0 | 0 |  | 1 | TRUE | wye
9 | LV_544-3_0_5_load_60 | 17 | 0.0069275 | 0.0017362 | 0 | 0 |  | 1 | TRUE | wye
10 | LV_544-3_0_5_load_71 | 19 | 0.01059 | 0.0026542 | 0 | 0 |  | 1 | TRUE | wye
11 | LV_544-3_0_5_load_26 | 21 | 0.009689 | 0.0024283 | 0 | 0 |  | 1 | TRUE | wye
12 | LV_544-3_0_5_load_23 | 22 | 0.029469 | 0.0073856 | 0 | 0 |  | 1 | TRUE | wye
13 | LV_544-3_0_5_load_15 | 24 | 0.013848 | 0.0034706 | 0 | 0 |  | 1 | TRUE | wye
14 | LV_544-3_0_5_load_18 | 27 | 0.0088157 | 0.0022094 | 0 | 0 |  | 1 | TRUE | wye
15 | LV_544-3_0_5_load_58 | 30 | 0.0094004 | 0.002356 | 0 | 0 |  | 1 | TRUE | wye
16 | LV_544-3_0_5_load_63 | 34 | 0.021849 | 0.005476 | 0 | 0 |  | 1 | TRUE | wye
17 | LV_544-3_0_5_load_65 | 36 | 0.0021568 | 0.00054054 | 0 | 0 |  | 1 | TRUE | wye
18 | LV_544-3_0_5_load_68 | 38 | 0.001836 | 0.00046014 | 0 | 0 |  | 1 | TRUE | wye
19 | LV_544-3_0_5_load_69 | 41 | 0.0098366 | 0.0024653 | 0 | 0 |  | 1 | TRUE | wye
20 | LV_544-3_0_5_load_44 | 42 | 0.014044 | 0.0035197 | 0 | 0 |  | 1 | TRUE | wye
21 | LV_544-3_0_5_load_47 | 43 | 0.017297 | 0.004335 | 0 | 0 |  | 1 | TRUE | wye
22 | LV_544-3_0_5_load_28 | 44 | 0.0060115 | 0.0015066 | 0 | 0 |  | 1 | TRUE | wye
23 | LV_544-3_0_5_load_29 | 45 | 0.0074962 | 0.0018787 | 0 | 0 |  | 1 | TRUE | wye
24 | LV_544-3_0_5_load_30 | 46 | 0.0053411 | 0.0013386 | 0 | 0 |  | 1 | TRUE | wye
25 | LV_544-3_0_5_load_33 | 50 | 0.0073703 | 0.0018472 | 0 | 0 |  | 1 | TRUE | wye
26 | LV_544-3_0_5_load_36 | 51 | 0.014866 | 0.0037257 | 0 | 0 |  | 1 | TRUE | wye
27 | LV_544-3_0_5_load_55 | 52 | 0.013686 | 0.0034301 | 0 | 0 |  | 1 | TRUE | wye
28 | LV_544-3_0_5_load_40 | 53 | 0.0062498 | 0.0015663 | 0 | 0 |  | 1 | TRUE | wye
29 | LV_544-3_0_5_load_54 | 55 | 0.014709 | 0.0036865 | 0 | 0 |  | 1 | TRUE | wye
30 | LV_544-3_0_5_load_37 | 56 | 0.0048882 | 0.0012251 | 0 | 0 |  | 1 | TRUE | wye
31 | LV_544-3_0_5_load_38 | 57 | 0.0117 | 0.0029323 | 0 | 0 |  | 1 | TRUE | wye
32 | LV_544-3_0_5_load_39 | 59 | 0.0019487 | 0.00048838 | 0 | 0 |  | 1 | TRUE | wye
33 | LV_544-3_0_5_load_42 | 60 | 0.01795 | 0.0044986 | 0 | 0 |  | 1 | TRUE | wye
34 | LV_544-3_0_5_load_84 | 64 | 0.017598 | 0.0044105 | 0 | 0 |  | 1 | TRUE | wye
35 | LV_544-3_0_5_load_70 | 67 | 0.017512 | 0.0043889 | 0 | 0 |  | 1 | TRUE | wye
36 | LV_544-3_0_5_load_85 | 68 | 0.0098848 | 0.0024774 | 0 | 0 |  | 1 | TRUE | wye
37 | LV_544-3_0_5_load_49 | 71 | 0.0095487 | 0.0023931 | 0 | 0 |  | 1 | TRUE | wye
38 | LV_544-3_0_5_load_59 | 72 | 0.015334 | 0.0038432 | 0 | 0 |  | 1 | TRUE | wye
39 | LV_544-3_0_5_load_48 | 73 | 0.015155 | 0.0037983 | 0 | 0 |  | 1 | TRUE | wye
40 | LV_544-3_0_5_load_77 | 74 | 0.012689 | 0.0031802 | 0 | 0 |  | 1 | TRUE | wye
41 | LV_544-3_0_5_load_79 | 76 | 0.0096262 | 0.0024126 | 0 | 0 |  | 1 | TRUE | wye
42 | LV_544-3_0_5_load_82 | 78 | 0.0087416 | 0.0021909 | 0 | 0 |  | 1 | TRUE | wye
43 | LV_544-3_0_5_load_81 | 79 | 0.0085649 | 0.0021466 | 0 | 0 |  | 1 | TRUE | wye
44 | LV_544-3_0_5_load_80 | 80 | 0.013276 | 0.0033273 | 0 | 0 |  | 1 | TRUE | wye

## ext_grid
| name | bus | vm_pu | va_degree | slack_weight | in_service
0 |  | 65 | 1 | 0 | 1 | TRUE

## line
| name | std_type | from_bus | to_bus | length_km | r_ohm_per_km | x_ohm_per_km | c_nf_per_km | g_us_per_km | max_i_ka | df | parallel | type | in_service
0 | LV_544-3_0_5_line_0 |  | 0 | 1 | 0.016657 | 0.125 | 0.08 | 261 | 0 | 0.364 | 1 | 1 | cs | TRUE
1 | LV_544-3_0_5_line_1 |  | 0 | 2 | 0.036619 | 0.125 | 0.08 | 261 | 0 | 0.364 | 1 | 1 | cs | TRUE
2 | LV_544-3_0_5_line_2 |  | 2 | 3 | 0.022283 | 0.125 | 0.08 | 261 | 0 | 0.364 | 1 | 1 | cs | TRUE
3 | LV_544-3_0_5_line_3 |  | 3 | 7 | 0.029995 | 0.125 | 0.08 | 261 | 0 | 0.364 | 1 | 1 | cs | TRUE
4 | LV_544-3_0_5_line_4 |  | 4 | 5 | 0.030035 | 0.125 | 0.08 | 261 | 0 | 0.364 | 1 | 1 | cs | TRUE
5 | LV_544-3_0_5_line_5 |  | 4 | 6 | 0.0096427 | 0.125 | 0.08 | 261 | 0 | 0.364 | 1 | 1 | cs | TRUE
6 | LV_544-3_0_5_line_6 |  | 5 | 8 | 0.0096266 | 0.125 | 0.08 | 261 | 0 | 0.364 | 1 | 1 | cs | TRUE
7 | LV_544-3_0_5_line_7 |  | 5 | 9 | 0.01234 | 0.125 | 0.08 | 261 | 0 | 0.364 | 1 | 2 | cs | TRUE
8 | LV_544-3_0_5_line_8 |  | 7 | 10 | 0.029236 | 0.125 | 0.08 | 261 | 0 | 0.364 | 1 | 1 | cs | TRUE
9 | LV_544-3_0_5_line_9 |  | 7 | 11 | 0.019482 | 0.125 | 0.08 | 261 | 0 | 0.364 | 1 | 1 | cs | TRUE
10 | LV_544-3_0_5_line_10 |  | 8 | 12 | 0.021291 | 0.125 | 0.08 | 261 | 0 | 0.364 | 1 | 1 | cs | TRUE
11 | LV_544-3_0_5_line_11 |  | 9 | 13 | 0.031511 | 0.125 | 0.08 | 261 | 0 | 0.364 | 1 | 3 | cs | TRUE
12 | LV_544-3_0_5_line_12 |  | 10 | 15 | 0.0075772 | 0.125 | 0.08 | 261 | 0 | 0.364 | 1 | 1 | cs | TRUE
13 | LV_544-3_0_5_line_13 |  | 11 | 13 | 0.037524 | 0.125 | 0.08 | 261 | 0 | 0.364 | 1 | 1 | cs | TRUE
14 | LV_544-3_0_5_line_14 |  | 12 | 58 | 0.016805 | 0.125 | 0.08 | 261 | 0 | 0.364 | 1 | 1 | cs | TRUE
15 | LV_544-3_0_5_line_15 |  | 12 | 56 | 0.041024 | 0.125 | 0.08 | 261 | 0 | 0.364 | 1 | 1 | cs | TRUE
16 | LV_544-3_0_5_line_16 |  | 13 | 14 | 0.03934 | 0.125 | 0.08 | 261 | 0 | 0.364 | 1 | 3 | cs | TRUE
17 | LV_544-3_0_5_line_17 |  | 14 | 18 | 0.008951 | 0.125 | 0.08 | 261 | 0 | 0.364 | 1 | 3 | cs | TRUE
18 | LV_544-3_0_5_line_18 |  | 14 | 19 | 0.027377 | 0.125 | 0.08 | 261 | 0 | 0.364 | 1 | 3 | cs | TRUE
19 | LV_544-3_0_5_line_19 |  | 16 | 17 | 0.011781 | 0.125 | 0.08 | 261 | 0 | 0.364 | 1 | 1 | cs | TRUE
20 | LV_544-3_0_5_line_20 |  | 17 | 20 | 0.030206 | 0.125 | 0.08 | 261 | 0 | 0.364 | 1 | 1 | cs | TRUE
21 | LV_544-3_0_5_line_21 |  | 18 | 21 | 0.014447 | 0.125 | 0.08 | 261 | 0 | 0.364 | 1 | 1 | cs | TRUE
22 | LV_544-3_0_5_line_22 |  | 18 | 22 | 0.025812 | 0.125 | 0.08 | 261 | 0 | 0.364 | 1 | 3 | cs | TRUE
23 | LV_544-3_0_5_line_23 |  | 19 | 23 | 0.010025 | 0.125 | 0.08 | 261 | 0 | 0.364 | 1 | 3 | cs | TRUE
24 | LV_544-3_0_5_line_24 |  | 20 | 34 | 0.051125 | 0.125 | 0.08 | 261 | 0 | 0.364 | 1 | 1 | cs | TRUE
25 | LV_544-3_0_5_line_25 |  | 20 | 29 | 0.01778 | 0.125 | 0.08 | 261 | 0 | 0.364 | 1 | 1 | cs | TRUE
26 | LV_544-3_0_5_line_26 |  | 21 | 41 | 0.010756 | 0.125 | 0.08 | 261 | 0 | 0.364 | 1 | 1 | cs | TRUE
27 | LV_544-3_0_5_line_27 |  | 22 | 39 | 0.038785 | 0.125 | 0.08 | 261 | 0 | 0.364 | 1 | 3 | cs | TRUE
28 | LV_544-3_0_5_line_28 |  | 23 | 69 | 0.015445 | 0.125 | 0.08 | 261 | 0 | 0.364 | 1 | 3 | cs | TRUE
29 | LV_544-3_0_5_line_29 |  | 24 | 25 | 0.027224 | 0.125 | 0.08 | 261 | 0 | 0.364 | 1 | 1 | cs | TRUE
30 | LV_544-3_0_5_line_30 |  | 24 | 26 | 0.021674 | 0.125 | 0.08 | 261 | 0 | 0.364 | 1 | 1 | cs | TRUE
31 | LV_544-3_0_5_line_31 |  | 25 | 27 | 0.020316 | 0.125 | 0.08 | 261 | 0 | 0.364 | 1 | 1 | cs | TRUE
32 | LV_544-3_0_5_line_32 |  | 26 | 28 | 0.016059 | 0.125 | 0.08 | 261 | 0 | 0.364 | 1 | 1 | cs | TRUE
33 | LV_544-3_0_5_line_33 |  | 27 | 29 | 0.00491 | 0.125 | 0.08 | 261 | 0 | 0.364 | 1 | 1 | cs | TRUE
34 | LV_544-3_0_5_line_34 |  | 28 | 30 | 0.019467 | 0.125 | 0.08 | 261 | 0 | 0.364 | 1 | 1 | cs | TRUE
35 | LV_544-3_0_5_line_35 |  | 30 | 35 | 0.045336 | 0.125 | 0.08 | 261 | 0 | 0.364 | 1 | 1 | cs | TRUE
36 | LV_544-3_0_5_line_36 |  | 31 | 32 | 0.016682 | 0.125 | 0.08 | 261 | 0 | 0.364 | 1 | 1 | cs | TRUE
37 | LV_544-3_0_5_line_37 |  | 31 | 33 | 0.18061 | 0.125 | 0.08 | 261 | 0 | 0.364 | 1 | 1 | cs | TRUE
38 | LV_544-3_0_5_line_38 |  | 32 | 34 | 0.010812 | 0.125 | 0.08 | 261 | 0 | 0.364 | 1 | 1 | cs | TRUE
39 | LV_544-3_0_5_line_39 |  | 33 | 36 | 0.030136 | 0.125 | 0.08 | 261 | 0 | 0.364 | 1 | 1 | cs | TRUE
40 | LV_544-3_0_5_line_40 |  | 35 | 72 | 0.040996 | 0.125 | 0.08 | 261 | 0 | 0.364 | 1 | 1 | cs | TRUE
41 | LV_544-3_0_5_line_41 |  | 35 | 43 | 0.019541 | 0.125 | 0.08 | 261 | 0 | 0.364 | 1 | 1 | cs | TRUE
42 | LV_544-3_0_5_line_42 |  | 36 | 37 | 0.020151 | 0.125 | 0.08 | 261 | 0 | 0.364 | 1 | 1 | cs | TRUE
43 | LV_544-3_0_5_line_43 |  | 37 | 38 | 0.018154 | 0.125 | 0.08 | 261 | 0 | 0.364 | 1 | 1 | cs | TRUE
44 | LV_544-3_0_5_line_44 |  | 39 | 40 | 0.017153 | 0.125 | 0.08 | 261 | 0 | 0.364 | 1 | 3 | cs | TRUE
45 | LV_544-3_0_5_line_45 |  | 40 | 42 | 0.01666 | 0.125 | 0.08 | 261 | 0 | 0.364 | 1 | 1 | cs | TRUE
46 | LV_544-3_0_5_line_46 |  | 42 | 43 | 0.021795 | 0.125 | 0.08 | 261 | 0 | 0.364 | 1 | 1 | cs | TRUE
47 | LV_544-3_0_5_line_47 |  | 44 | 45 | 0.021787 | 0.125 | 0.08 | 261 | 0 | 0.364 | 1 | 1 | cs | TRUE
48 | LV_544-3_0_5_line_48 |  | 44 | 46 | 0.024349 | 0.125 | 0.08 | 261 | 0 | 0.364 | 1 | 1 | cs | TRUE
49 | LV_544-3_0_5_line_49 |  | 45 | 47 | 0.020289 | 0.125 | 0.08 | 261 | 0 | 0.364 | 1 | 1 | cs | TRUE
50 | LV_544-3_0_5_line_50 |  | 46 | 48 | 0.028551 | 0.125 | 0.08 | 261 | 0 | 0.364 | 1 | 1 | cs | TRUE
51 | LV_544-3_0_5_line_51 |  | 47 | 49 | 0.067142 | 0.125 | 0.08 | 261 | 0 | 0.364 | 1 | 1 | cs | TRUE
52 | LV_544-3_0_5_line_52 |  | 47 | 50 | 0.01597 | 0.125 | 0.08 | 261 | 0 | 0.364 | 1 | 1 | cs | TRUE
53 | LV_544-3_0_5_line_53 |  | 48 | 51 | 0.017792 | 0.125 | 0.08 | 261 | 0 | 0.364 | 1 | 1 | cs | TRUE
54 | LV_544-3_0_5_line_54 |  | 48 | 52 | 0.01451 | 0.125 | 0.08 | 261 | 0 | 0.364 | 1 | 1 | cs | TRUE
55 | LV_544-3_0_5_line_55 |  | 49 | 53 | 0.036874 | 0.125 | 0.08 | 261 | 0 | 0.364 | 1 | 1 | cs | TRUE
56 | LV_544-3_0_5_line_56 |  | 50 | 54 | 0.01756 | 0.125 | 0.08 | 261 | 0 | 0.364 | 1 | 1 | cs | TRUE
57 | LV_544-3_0_5_line_57 |  | 52 | 55 | 0.032211 | 0.125 | 0.08 | 261 | 0 | 0.364 | 1 | 1 | cs | TRUE
58 | LV_544-3_0_5_line_58 |  | 53 | 57 | 0.012415 | 0.125 | 0.08 | 261 | 0 | 0.364 | 1 | 1 | cs | TRUE
59 | LV_544-3_0_5_line_59 |  | 54 | 56 | 0.00061756 | 0.125 | 0.08 | 261 | 0 | 0.364 | 1 | 1 | cs | TRUE
60 | LV_544-3_0_5_line_60 |  | 57 | 59 | 0.0068654 | 0.125 | 0.08 | 261 | 0 | 0.364 | 1 | 1 | cs | TRUE
61 | LV_544-3_0_5_line_61 |  | 58 | 80 | 0.012317 | 0.125 | 0.08 | 261 | 0 | 0.364 | 1 | 1 | cs | TRUE
62 | LV_544-3_0_5_line_62 |  | 58 | 77 | 0.026553 | 0.125 | 0.08 | 261 | 0 | 0.364 | 1 | 1 | cs | TRUE
63 | LV_544-3_0_5_line_63 |  | 60 | 61 | 0.017704 | 0.125 | 0.08 | 261 | 0 | 0.364 | 1 | 1 | cs | TRUE
64 | LV_544-3_0_5_line_64 |  | 61 | 62 | 0.021424 | 0.125 | 0.08 | 261 | 0 | 0.364 | 1 | 1 | cs | TRUE
65 | LV_544-3_0_5_line_65 |  | 61 | 63 | 0.020191 | 0.125 | 0.08 | 261 | 0 | 0.364 | 1 | 1 | cs | TRUE
66 | LV_544-3_0_5_line_66 |  | 62 | 64 | 0.009801 | 0.125 | 0.08 | 261 | 0 | 0.364 | 1 | 1 | cs | TRUE
67 | LV_544-3_0_5_line_67 |  | 62 | 65 | 0.019947 | 0.125 | 0.08 | 261 | 0 | 0.364 | 1 | 1 | cs | TRUE
68 | LV_544-3_0_5_line_68 |  | 63 | 66 | 0.027392 | 0.125 | 0.08 | 261 | 0 | 0.364 | 1 | 1 | cs | TRUE
69 | LV_544-3_0_5_line_69 |  | 63 | 67 | 0.018473 | 0.125 | 0.08 | 261 | 0 | 0.364 | 1 | 1 | cs | TRUE
70 | LV_544-3_0_5_line_70 |  | 65 | 68 | 0.010983 | 0.125 | 0.08 | 261 | 0 | 0.364 | 1 | 1 | cs | TRUE
71 | LV_544-3_0_5_line_71 |  | 65 | 69 | 0.017434 | 0.125 | 0.08 | 261 | 0 | 0.364 | 1 | 3 | cs | TRUE
72 | LV_544-3_0_5_line_72 |  | 66 | 70 | 0.002621 | 0.125 | 0.08 | 261 | 0 | 0.364 | 1 | 1 | cs | TRUE
73 | LV_544-3_0_5_line_73 |  | 66 | 71 | 0.013173 | 0.125 | 0.08 | 261 | 0 | 0.364 | 1 | 1 | cs | TRUE
74 | LV_544-3_0_5_line_74 |  | 69 | 78 | 0.009719 | 0.125 | 0.08 | 261 | 0 | 0.364 | 1 | 1 | cs | TRUE
75 | LV_544-3_0_5_line_75 |  | 70 | 74 | 0.026816 | 0.125 | 0.08 | 261 | 0 | 0.364 | 1 | 1 | cs | TRUE
76 | LV_544-3_0_5_line_76 |  | 71 | 73 | 0.0042995 | 0.125 | 0.08 | 261 | 0 | 0.364 | 1 | 1 | cs | TRUE
77 | LV_544-3_0_5_line_77 |  | 75 | 76 | 0.014716 | 0.125 | 0.08 | 261 | 0 | 0.364 | 1 | 1 | cs | TRUE
78 | LV_544-3_0_5_line_78 |  | 75 | 77 | 0.017615 | 0.125 | 0.08 | 261 | 0 | 0.364 | 1 | 1 | cs | TRUE
79 | LV_544-3_0_5_line_79 |  | 77 | 79 | 0.019051 | 0.125 | 0.08 | 261 | 0 | 0.364 | 1 | 1 | cs | TRUE

## trafo
| name | std_type | hv_bus | lv_bus | sn_mva | vn_hv_kv | vn_lv_kv | vk_percent | vkr_percent | pfe_kw | i0_percent | shift_degree | tap_side | tap_neutral | tap_min | tap_max | tap_step_percent | tap_step_degree | tap_pos | tap_phase_shifter | parallel | df | in_service
0 | LV_544-3_0_5_trafo_83 | 0.63 MVA 20/0.4 kV | 81 | 65 | 0.63 | 20 | 0.4 | 6 | 1.206 | 1.65 | 0.2619 | 150 | hv | 0 | -2 | 2 | 2.5 | 0 | 0 | FALSE | 1 | 1 | TRUE

## line_geodata
| x0 | y0 | x1 | y1 | x2 | y2 | x3 | y3 | x4 | y4 | x5 | y5
0 | 2603545.2742 | 1207329.3338 | 2603529.2602 | 1207324.7509
1 | 2603580.5567 | 1207330.4232 | 2603575.2481 | 1207332.9215 | 2603570.7463 | 1207334.0528 | 2603565.7737 | 1207334.3167 | 2603558.7869 | 1207333.2009 | 2603545.2742 | 1207329.3338
2 | 2603580.5567 | 1207330.4232 | 2603600.4981 | 1207320.4797
3 | 2603627.5964 | 1207307.6275 | 2603609.9291 | 1207315.777 | 2603600.4981 | 1207320.4797
4 | 2603533.7938 | 1207269.9627 | 2603538.6863 | 1207263.6955 | 2603542.7878 | 1207258.1392 | 2603546.9273 | 1207252.5275 | 2603550.5812 | 1207245.1811
5 | 2603533.7938 | 1207269.9627 | 2603530.1967 | 1207271.228 | 2603527.9506 | 1207276.6074
6 | 2603550.5812 | 1207245.1811 | 2603545.5808 | 1207240.6424 | 2603543.1685 | 1207239.081
7 | 2603550.5812 | 1207245.1811 | 2603560.7979 | 1207252.1008
8 | 2603627.5964 | 1207307.6275 | 2603633.6101 | 1207308.3426 | 2603638.8093 | 1207310.8359 | 2603652.8919 | 1207321.1834
9 | 2603627.5964 | 1207307.6275 | 2603622.2314 | 1207302.7327 | 2603612.5083 | 1207295.3317
10 | 2603525.295 | 1207227.5123 | 2603543.1685 | 1207239.081
11 | 2603586.8879 | 1207269.7715 | 2603560.7979 | 1207252.1008
12 | 2603652.8919 | 1207321.1834 | 2603660.4646 | 1207321.4436
13 | 2603586.8879 | 1207269.7715 | 2603588.8907 | 1207277.3546 | 2603612.5083 | 1207295.3317
14 | 2603534.6097 | 1207213.51 | 2603525.295 | 1207227.5123
15 | 2603525.295 | 1207227.5123 | 2603500.3424 | 1207211.3668 | 2603491.2767 | 1207204.6152
16 | 2603586.8879 | 1207269.7715 | 2603601.7641 | 1207262.9654 | 2603619.595 | 1207248.3457
17 | 2603626.5706 | 1207242.7135 | 2603619.595 | 1207248.3457
18 | 2603619.595 | 1207248.3457 | 2603595.6903 | 1207235.002
19 | 2603674.6988 | 1207292.1739 | 2603675.9703 | 1207291.9145 | 2603686.3646 | 1207290.5511
20 | 2603714.6016 | 1207281.2321 | 2603708.9729 | 1207284.9863 | 2603703.5427 | 1207287.351 | 2603697.3981 | 1207289.1038 | 2603686.3646 | 1207290.5511
21 | 2603626.5706 | 1207242.7135 | 2603636.6271 | 1207234.6039 | 2603637.8156 | 1207233.6435
22 | 2603626.5706 | 1207242.7135 | 2603624.0115 | 1207237.3312 | 2603635.008 | 1207220.8033
23 | 2603589.445 | 1207227.1607 | 2603595.6903 | 1207235.002
24 | 2603714.6016 | 1207281.2321 | 2603719.3274 | 1207286.9159 | 2603730.565 | 1207299.4741 | 2603722.6158 | 1207318.035 | 2603719.2393 | 1207323.8104
25 | 2603723.9477 | 1207266.2296 | 2603721.2679 | 1207271.8644 | 2603717.8733 | 1207277.5988 | 2603714.6016 | 1207281.2321
26 | 2603637.8156 | 1207233.6435 | 2603646.1816 | 1207226.8832
27 | 2603656.492 | 1207188.5127 | 2603635.008 | 1207220.8033
28 | 2603597.3299 | 1207213.8692 | 2603589.445 | 1207227.1607
29 | 2603746.593 | 1207261.9856 | 2603759.6925 | 1207238.1209
30 | 2603770.1215 | 1207219.1211 | 2603759.6925 | 1207238.1209
31 | 2603746.593 | 1207261.9856 | 2603736.8393 | 1207259.8118 | 2603733.6078 | 1207259.9432 | 2603730.5508 | 1207260.5861 | 2603727.0294 | 1207262.4072
32 | 2603774.2598 | 1207203.604 | 2603770.1215 | 1207219.1211
33 | 2603723.9477 | 1207266.2296 | 2603727.0294 | 1207262.4072
34 | 2603774.2598 | 1207203.604 | 2603771.0148 | 1207200.9117 | 2603757.869 | 1207193.18
35 | 2603718.7905 | 1207170.196 | 2603757.869 | 1207193.18
36 | 2603710.2359 | 1207345.8538 | 2603717.5472 | 1207338.3208 | 2603713.992 | 1207333.2603
37 | 2603710.2359 | 1207345.8538 | 2603638.2407 | 1207511.4902
38 | 2603713.992 | 1207333.2603 | 2603716.268 | 1207328.8926 | 2603719.2393 | 1207323.8104
39 | 2603638.2407 | 1207511.4902 | 2603658.0653 | 1207534.1873
40 | 2603718.7905 | 1207170.196 | 2603684.4261 | 1207147.84
41 | 2603718.7905 | 1207170.196 | 2603704.6798 | 1207183.7146
42 | 2603671.3213 | 1207549.3642 | 2603658.0653 | 1207534.1873
43 | 2603671.3213 | 1207549.3642 | 2603666.1304 | 1207558.8663 | 2603662.7686 | 1207561.0321 | 2603659.9733 | 1207562.8378
44 | 2603656.492 | 1207188.5127 | 2603671.4885 | 1207196.9153
45 | 2603688.1698 | 1207197.8703 | 2603671.4885 | 1207196.9153
46 | 2603688.1698 | 1207197.8703 | 2603695.4115 | 1207192.594 | 2603704.6798 | 1207183.7146
47 | 2603480.5951 | 1207145.961 | 2603469.2066 | 1207164.5351
48 | 2603498.9782 | 1207137.6367 | 2603498.9782 | 1207137.6367 | 2603489.5176 | 1207140.833 | 2603485.5198 | 1207137.9291 | 2603480.5951 | 1207145.961
49 | 2603464.318 | 1207183.6644 | 2603465.2072 | 1207171.0579 | 2603469.2066 | 1207164.5351
50 | 2603523.5064 | 1207151.8586 | 2603503.57 | 1207138.8622 | 2603498.9782 | 1207137.6367
51 | 2603450.7194 | 1207136.4752 | 2603458.0443 | 1207145.173 | 2603441.5244 | 1207167.6982 | 2603455.4177 | 1207177.8116 | 2603464.318 | 1207183.6644
52 | 2603464.318 | 1207183.6644 | 2603476.7821 | 1207193.6487
53 | 2603523.5064 | 1207151.8586 | 2603514.1052 | 1207166.9643
54 | 2603523.5064 | 1207151.8586 | 2603528.4152 | 1207143.9683 | 2603531.1593 | 1207139.5307
55 | 2603469.6397 | 1207104.9353 | 2603459.3181 | 1207124.707 | 2603455.0336 | 1207131.2081 | 2603450.7194 | 1207136.4752
56 | 2603490.7814 | 1207204.2463 | 2603479.5256 | 1207195.8464 | 2603476.7821 | 1207193.6487
57 | 2603547.9785 | 1207112.0656 | 2603547.1831 | 1207113.6181 | 2603531.1593 | 1207139.5307
58 | 2603469.6397 | 1207104.9353 | 2603458.4123 | 1207099.6371 | 2603458.4123 | 1207099.6371
59 | 2603491.2767 | 1207204.6152 | 2603490.7814 | 1207204.2463
60 | 2603455.5812 | 1207105.8916 | 2603458.4123 | 1207099.6371
61 | 2603534.6097 | 1207213.51 | 2603523.8468 | 1207207.4671
62 | 2603534.6097 | 1207213.51 | 2603542.7857 | 1207209.5126 | 2603549.8447 | 1207204.2471 | 2603552.2522 | 1207195.944
63 | 2603631.6345 | 1207166.1522 | 2603647.075 | 1207174.8148
64 | 2603631.6345 | 1207166.1522 | 2603618.4781 | 1207183.087
65 | 2603631.6345 | 1207166.1522 | 2603614.1755 | 1207155.9251
66 | 2603618.4781 | 1207183.087 | 2603610.1935 | 1207177.8126
67 | 2603618.4781 | 1207183.087 | 2603617.1921 | 1207184.8428 | 2603606.288 | 1207198.8996
68 | 2603590.4912 | 1207142.0479 | 2603614.1755 | 1207155.9251
69 | 2603614.1755 | 1207155.9251 | 2603623.7376 | 1207140.1198
70 | 2603606.288 | 1207198.8996 | 2603596.7337 | 1207193.4354
71 | 2603606.288 | 1207198.8996 | 2603597.3299 | 1207213.8692
72 | 2603590.4912 | 1207142.0479 | 2603588.6349 | 1207143.9034
73 | 2603590.4912 | 1207142.0479 | 2603597.6548 | 1207130.9934
74 | 2603597.3299 | 1207213.8692 | 2603588.9235 | 1207208.9504
75 | 2603566.3655 | 1207128.871 | 2603588.6349 | 1207143.9034
76 | 2603599.9791 | 1207127.3764 | 2603597.9951 | 1207130.4682 | 2603597.6548 | 1207130.9934
77 | 2603548.1042 | 1207177.0089 | 2603554.5496 | 1207181.0038 | 2603561.7196 | 1207181.0747
78 | 2603552.2522 | 1207195.944 | 2603561.7196 | 1207181.0747
79 | 2603552.2522 | 1207195.944 | 2603535.7127 | 1207186.4069

## bus_geodata
| x | y | coords
0 | 2603545.2742 | 1207329.3338
1 | 2603529.2602 | 1207324.7509
2 | 2603580.5567 | 1207330.4232
3 | 2603600.4981 | 1207320.4797
4 | 2603533.7938 | 1207269.9627
5 | 2603550.5812 | 1207245.1811
6 | 2603527.9506 | 1207276.6074
7 | 2603627.5964 | 1207307.6275
8 | 2603543.1685 | 1207239.081
9 | 2603560.7979 | 1207252.1008
10 | 2603652.8919 | 1207321.1834
11 | 2603612.5083 | 1207295.3317
12 | 2603525.295 | 1207227.5123
13 | 2603586.8879 | 1207269.7715
14 | 2603619.595 | 1207248.3457
15 | 2603660.4646 | 1207321.4436
16 | 2603674.6988 | 1207292.1739
17 | 2603686.3646 | 1207290.5511
18 | 2603626.5706 | 1207242.7135
19 | 2603595.6903 | 1207235.002
20 | 2603714.6016 | 1207281.2321
21 | 2603637.8156 | 1207233.6435
22 | 2603635.008 | 1207220.8033
23 | 2603589.445 | 1207227.1607
24 | 2603759.6925 | 1207238.1209
25 | 2603746.593 | 1207261.9856
26 | 2603770.1215 | 1207219.1211
27 | 2603727.0294 | 1207262.4072
28 | 2603774.2598 | 1207203.604
29 | 2603723.9477 | 1207266.2296
30 | 2603757.869 | 1207193.18
31 | 2603710.2359 | 1207345.8538
32 | 2603713.992 | 1207333.2603
33 | 2603638.2407 | 1207511.4902
34 | 2603719.2393 | 1207323.8104
35 | 2603718.7905 | 1207170.196
36 | 2603658.0653 | 1207534.1873
37 | 2603671.3213 | 1207549.3642
38 | 2603659.9733 | 1207562.8378
39 | 2603656.492 | 1207188.5127
40 | 2603671.4885 | 1207196.9153
41 | 2603646.1816 | 1207226.8832
42 | 2603688.1698 | 1207197.8703
43 | 2603704.6798 | 1207183.7146
44 | 2603480.5951 | 1207145.961
45 | 2603469.2066 | 1207164.5351
46 | 2603498.9782 | 1207137.6367
47 | 2603464.318 | 1207183.6644
48 | 2603523.5064 | 1207151.8586
49 | 2603450.7194 | 1207136.4752
50 | 2603476.7821 | 1207193.6487
51 | 2603514.1052 | 1207166.9643
52 | 2603531.1593 | 1207139.5307
53 | 2603469.6397 | 1207104.9353
54 | 2603490.7814 | 1207204.2463
55 | 2603547.9785 | 1207112.0656
56 | 2603491.2767 | 1207204.6152
57 | 2603458.4123 | 1207099.6371
58 | 2603534.6097 | 1207213.51
59 | 2603455.5812 | 1207105.8916
60 | 2603647.075 | 1207174.8148
61 | 2603631.6345 | 1207166.1522
62 | 2603618.4781 | 1207183.087
63 | 2603614.1755 | 1207155.9251
64 | 2603610.1935 | 1207177.8126
65 | 2603606.288 | 1207198.8996
66 | 2603590.4912 | 1207142.0479
67 | 2603623.7376 | 1207140.1198
68 | 2603596.7337 | 1207193.4354
69 | 2603597.3299 | 1207213.8692
70 | 2603588.6349 | 1207143.9034
71 | 2603597.6548 | 1207130.9934
72 | 2603684.4261 | 1207147.84
73 | 2603599.9791 | 1207127.3764
74 | 2603566.3655 | 1207128.871
75 | 2603561.7196 | 1207181.0747
76 | 2603548.1042 | 1207177.0089
77 | 2603552.2522 | 1207195.944
78 | 2603588.9235 | 1207208.9504
79 | 2603535.7127 | 1207186.4069
80 | 2603523.8468 | 1207207.4671
81 | 2603596.7337 | 1207193.4354

## line_std_types
| c_nf_per_km | r_ohm_per_km | x_ohm_per_km | max_i_ka | type | q_mm2 | alpha | voltage_rating
NAYY 4x50 SE | 210 | 0.642 | 0.083 | 0.142 | cs | 50 | 0.00403 | LV
NAYY 4x120 SE | 264 | 0.225 | 0.08 | 0.242 | cs | 120 | 0.00403 | LV
NAYY 4x150 SE | 261 | 0.208 | 0.08 | 0.27 | cs | 150 | 0.00403 | LV
NA2XS2Y 1x95 RM/25 12/20 kV | 216 | 0.313 | 0.132 | 0.252 | cs | 95 | 0.00403 | MV
NA2XS2Y 1x185 RM/25 12/20 kV | 273 | 0.161 | 0.117 | 0.362 | cs | 185 | 0.00403 | MV
NA2XS2Y 1x240 RM/25 12/20 kV | 304 | 0.122 | 0.112 | 0.421 | cs | 240 | 0.00403 | MV
NA2XS2Y 1x95 RM/25 6/10 kV | 315 | 0.313 | 0.123 | 0.249 | cs | 95 | 0.00403 | MV
NA2XS2Y 1x185 RM/25 6/10 kV | 406 | 0.161 | 0.11 | 0.358 | cs | 185 | 0.00403 | MV
NA2XS2Y 1x240 RM/25 6/10 kV | 456 | 0.122 | 0.105 | 0.416 | cs | 240 | 0.00403 | MV
NA2XS2Y 1x150 RM/25 12/20 kV | 250 | 0.206 | 0.116 | 0.319 | cs | 150 | 0.00403 | MV
NA2XS2Y 1x120 RM/25 12/20 kV | 230 | 0.253 | 0.119 | 0.283 | cs | 120 | 0.00403 | MV
NA2XS2Y 1x70 RM/25 12/20 kV | 190 | 0.443 | 0.132 | 0.22 | cs | 70 | 0.00403 | MV
NA2XS2Y 1x150 RM/25 6/10 kV | 360 | 0.206 | 0.11 | 0.315 | cs | 150 | 0.00403 | MV
NA2XS2Y 1x120 RM/25 6/10 kV | 340 | 0.253 | 0.113 | 0.28 | cs | 120 | 0.00403 | MV
NA2XS2Y 1x70 RM/25 6/10 kV | 280 | 0.443 | 0.123 | 0.217 | cs | 70 | 0.00403 | MV
N2XS(FL)2Y 1x120 RM/35 64/110 kV | 112 | 0.153 | 0.166 | 0.366 | cs | 120 | 0.00393 | HV
N2XS(FL)2Y 1x185 RM/35 64/110 kV | 125 | 0.099 | 0.156 | 0.457 | cs | 185 | 0.00393 | HV
N2XS(FL)2Y 1x240 RM/35 64/110 kV | 135 | 0.075 | 0.149 | 0.526 | cs | 240 | 0.00393 | HV
N2XS(FL)2Y 1x300 RM/35 64/110 kV | 144 | 0.06 | 0.144 | 0.588 | cs | 300 | 0.00393 | HV
15-AL1/3-ST1A 0.4 | 11 | 1.8769 | 0.35 | 0.105 | ol | 16 | 0.00403 | LV
24-AL1/4-ST1A 0.4 | 11.25 | 1.2012 | 0.335 | 0.14 | ol | 24 | 0.00403 | LV
48-AL1/8-ST1A 0.4 | 12.2 | 0.5939 | 0.3 | 0.21 | ol | 48 | 0.00403 | LV
94-AL1/15-ST1A 0.4 | 13.2 | 0.306 | 0.29 | 0.35 | ol | 94 | 0.00403 | LV
34-AL1/6-ST1A 10.0 | 9.7 | 0.8342 | 0.36 | 0.17 | ol | 34 | 0.00403 | MV
48-AL1/8-ST1A 10.0 | 10.1 | 0.5939 | 0.35 | 0.21 | ol | 48 | 0.00403 | MV
70-AL1/11-ST1A 10.0 | 10.4 | 0.4132 | 0.339 | 0.29 | ol | 70 | 0.00403 | MV
94-AL1/15-ST1A 10.0 | 10.75 | 0.306 | 0.33 | 0.35 | ol | 94 | 0.00403 | MV
122-AL1/20-ST1A 10.0 | 11.1 | 0.2376 | 0.323 | 0.41 | ol | 122 | 0.00403 | MV
149-AL1/24-ST1A 10.0 | 11.25 | 0.194 | 0.315 | 0.47 | ol | 149 | 0.00403 | MV
34-AL1/6-ST1A 20.0 | 9.15 | 0.8342 | 0.382 | 0.17 | ol | 34 | 0.00403 | MV
48-AL1/8-ST1A 20.0 | 9.5 | 0.5939 | 0.372 | 0.21 | ol | 48 | 0.00403 | MV
70-AL1/11-ST1A 20.0 | 9.7 | 0.4132 | 0.36 | 0.29 | ol | 70 | 0.00403 | MV
94-AL1/15-ST1A 20.0 | 10 | 0.306 | 0.35 | 0.35 | ol | 94 | 0.00403 | MV
122-AL1/20-ST1A 20.0 | 10.3 | 0.2376 | 0.344 | 0.41 | ol | 122 | 0.00403 | MV
149-AL1/24-ST1A 20.0 | 10.5 | 0.194 | 0.337 | 0.47 | ol | 149 | 0.00403 | MV
184-AL1/30-ST1A 20.0 | 10.75 | 0.1571 | 0.33 | 0.535 | ol | 184 | 0.00403 | MV
243-AL1/39-ST1A 20.0 | 11 | 0.1188 | 0.32 | 0.645 | ol | 243 | 0.00403 | MV
48-AL1/8-ST1A 110.0 | 8 | 0.5939 | 0.46 | 0.21 | ol | 48 | 0.00403 | HV
70-AL1/11-ST1A 110.0 | 8.4 | 0.4132 | 0.45 | 0.29 | ol | 70 | 0.00403 | HV
94-AL1/15-ST1A 110.0 | 8.65 | 0.306 | 0.44 | 0.35 | ol | 94 | 0.00403 | HV
122-AL1/20-ST1A 110.0 | 8.5 | 0.2376 | 0.43 | 0.41 | ol | 122 | 0.00403 | HV
149-AL1/24-ST1A 110.0 | 8.75 | 0.194 | 0.41 | 0.47 | ol | 149 | 0.00403 | HV
184-AL1/30-ST1A 110.0 | 8.8 | 0.1571 | 0.4 | 0.535 | ol | 184 | 0.00403 | HV
243-AL1/39-ST1A 110.0 | 9 | 0.1188 | 0.39 | 0.645 | ol | 243 | 0.00403 | HV
305-AL1/39-ST1A 110.0 | 9.2 | 0.0949 | 0.38 | 0.74 | ol | 305 | 0.00403 | HV
490-AL1/64-ST1A 110.0 | 9.75 | 0.059 | 0.37 | 0.96 | ol | 490 | 0.00403 | HV
679-AL1/86-ST1A 110.0 | 9.95 | 0.042 | 0.36 | 1.15 | ol | 679 | 0.00403 | HV
490-AL1/64-ST1A 220.0 | 10 | 0.059 | 0.285 | 0.96 | ol | 490 | 0.00403 | HV
679-AL1/86-ST1A 220.0 | 11.7 | 0.042 | 0.275 | 1.15 | ol | 679 | 0.00403 | HV
490-AL1/64-ST1A 380.0 | 11 | 0.059 | 0.253 | 0.96 | ol | 490 | 0.00403 | HV
679-AL1/86-ST1A 380.0 | 14.6 | 0.042 | 0.25 | 1.15 | ol | 679 | 0.00403 | HV

## trafo_std_types
| i0_percent | pfe_kw | vkr_percent | sn_mva | vn_lv_kv | vn_hv_kv | vk_percent | shift_degree | vector_group | tap_side | tap_neutral | tap_min | tap_max | tap_step_degree | tap_step_percent | tap_phase_shifter
160 MVA 380/110 kV | 0.06 | 60 | 0.25 | 160 | 110 | 380 | 12.2 | 0 | Yy0 | hv | 0 | -9 | 9 | 0 | 1.5 | FALSE
100 MVA 220/110 kV | 0.06 | 55 | 0.26 | 100 | 110 | 220 | 12 | 0 | Yy0 | hv | 0 | -9 | 9 | 0 | 1.5 | FALSE
63 MVA 110/20 kV | 0.04 | 22 | 0.32 | 63 | 20 | 110 | 18 | 150 | YNd5 | hv | 0 | -9 | 9 | 0 | 1.5 | FALSE
40 MVA 110/20 kV | 0.05 | 18 | 0.34 | 40 | 20 | 110 | 16.2 | 150 | YNd5 | hv | 0 | -9 | 9 | 0 | 1.5 | FALSE
25 MVA 110/20 kV | 0.07 | 14 | 0.41 | 25 | 20 | 110 | 12 | 150 | YNd5 | hv | 0 | -9 | 9 | 0 | 1.5 | FALSE
63 MVA 110/10 kV | 0.04 | 22 | 0.32 | 63 | 10 | 110 | 18 | 150 | YNd5 | hv | 0 | -9 | 9 | 0 | 1.5 | FALSE
40 MVA 110/10 kV | 0.05 | 18 | 0.34 | 40 | 10 | 110 | 16.2 | 150 | YNd5 | hv | 0 | -9 | 9 | 0 | 1.5 | FALSE
25 MVA 110/10 kV | 0.07 | 14 | 0.41 | 25 | 10 | 110 | 12 | 150 | YNd5 | hv | 0 | -9 | 9 | 0 | 1.5 | FALSE
0.25 MVA 20/0.4 kV | 0.32 | 0.8 | 1.44 | 0.25 | 0.4 | 20 | 6 | 150 | Yzn5 | hv | 0 | -2 | 2 | 0 | 2.5 | FALSE
0.4 MVA 20/0.4 kV | 0.3375 | 1.35 | 1.425 | 0.4 | 0.4 | 20 | 6 | 150 | Dyn5 | hv | 0 | -2 | 2 | 0 | 2.5 | FALSE
0.63 MVA 20/0.4 kV | 0.2619 | 1.65 | 1.206 | 0.63 | 0.4 | 20 | 6 | 150 | Dyn5 | hv | 0 | -2 | 2 | 0 | 2.5 | FALSE
0.25 MVA 10/0.4 kV | 0.24 | 0.6 | 1.2 | 0.25 | 0.4 | 10 | 4 | 150 | Dyn5 | hv | 0 | -2 | 2 | 0 | 2.5 | FALSE
0.4 MVA 10/0.4 kV | 0.2375 | 0.95 | 1.325 | 0.4 | 0.4 | 10 | 4 | 150 | Dyn5 | hv | 0 | -2 | 2 | 0 | 2.5 | FALSE
0.63 MVA 10/0.4 kV | 0.1873 | 1.18 | 1.0794 | 0.63 | 0.4 | 10 | 4 | 150 | Dyn5 | hv | 0 | -2 | 2 | 0 | 2.5 | FALSE

## trafo3w_std_types
| sn_hv_mva | sn_mv_mva | sn_lv_mva | vn_hv_kv | vn_mv_kv | vn_lv_kv | vk_hv_percent | vk_mv_percent | vk_lv_percent | vkr_hv_percent | vkr_mv_percent | vkr_lv_percent | pfe_kw | i0_percent | shift_mv_degree | shift_lv_degree | vector_group | tap_side | tap_neutral | tap_min | tap_max | tap_step_percent
63/25/38 MVA 110/20/10 kV | 63 | 25 | 38 | 110 | 20 | 10 | 10.4 | 10.4 | 10.4 | 0.28 | 0.32 | 0.35 | 35 | 0.89 | 0 | 0 | YN0yn0yn0 | hv | 0 | -10 | 10 | 1.2
63/25/38 MVA 110/10/10 kV | 63 | 25 | 38 | 110 | 10 | 10 | 10.4 | 10.4 | 10.4 | 0.28 | 0.32 | 0.35 | 35 | 0.89 | 0 | 0 | YN0yn0yn0 | hv | 0 | -10 | 10 | 1.2

## fuse_std_types
| fuse_type | i_rated_a | t_avg | t_min | t_total | x_avg | x_min | x_total
HV 100A | HV 100A | 100 | 0 | [10.0, 3.64, 0.854, 0.281, 0.1, 0.0531, 0.022, 0.01] | [10.0, 4.267, 1.21, 0.403, 0.1, 0.058, 0.022, 0.01] | 0 | [300.0, 350.0, 450.0, 550.0, 700.0, 850.0, 1200.0, 1752.0] | [600.0, 700.0, 900.0, 1150.0, 1665.0, 2000.0, 3000.0, 4313.0]
HV 10A | HV 10A | 10 | 0 | [10.0, 1675.0, 0.344, 0.156, 0.1, 0.0417, 0.0171, 0.01] | [10.0, 1.3, 0.3, 0.155, 0.1, 0.0555, 0.023, 0.01] | 0 | [30.0, 32.0, 35.0, 37.0, 39.0, 50.0, 70.0, 88.0] | [60.0, 70.0, 80.0, 87.0, 94.0, 110.0, 150.0, 216.0]
HV 125A | HV 125A | 125 | 0 | [10.0, 1.82, 0.344, 0.1, 0.0467, 0.0269, 0.01] | [10.0, 2.478, 0.426, 0.1, 0.0427, 0.0211, 0.01] | 0 | [375.0, 500.0, 700.0, 925.0, 1200.0, 1500.0, 2341.0] | [750.0, 1000.0, 1500.0, 2200.0, 3000.0, 4000.0, 5765.0]
HV 160A | HV 160A | 160 | 0 | [10.0, 4.15, 1.03, 0.198, 0.1, 0.051, 0.0172, 0.01] | [10.0, 2.3, 0.734, 0.274, 0.1, 0.046, 0.0177, 0.01] | 0 | [480.0, 550.0, 700.0, 1000.0, 1260.0, 1600.0, 2500.0, 3227.0] | [960.0, 1300.0, 1700.0, 2200.0, 2996.0, 4000.0, 6000.0, 7946.0]
HV 16A | HV 16A | 16 | 0 | [10.0, 0.352, 0.164, 0.1, 0.0649, 0.0342, 0.01] | [10.0, 2.34, 0.722, 0.181, 0.1, 0.055, 0.0296, 0.01] | 0 | [48.0, 60.0, 65.0, 71.0, 80.0, 100.0, 162.0] | [96.0, 110.0, 125.0, 150.0, 168.0, 200.0, 250.0, 398.0]
HV 200A | HV 200A | 200 | 0 | [10.0, 4.267, 1.21, 0.403, 0.1, 0.058, 0.022, 0.01] | [10.0, 3.73, 1.654, 0.328, 0.1, 0.0531, 0.019, 0.01] | 0 | [600.0, 700.0, 900.0, 1150.0, 1665.0, 2000.0, 3000.0, 4313.0] | [1200.0, 1500.0, 1800.0, 2700.0, 3960.0, 5000.0, 7500.0, 10620.0]
HV 20A | HV 20A | 20 | 0 | [10.0, 1.3, 0.3, 0.155, 0.1, 0.0555, 0.023, 0.01] | [10.0, 1.3, 0.161, 0.1, 0.0611, 0.0399, 0.0141, 0.01] | 0 | [60.0, 70.0, 80.0, 87.0, 94.0, 110.0, 150.0, 216.0] | [120.0, 150.0, 200.0, 223.0, 260.0, 300.0, 450.0, 532.0]
HV 25A | HV 25A | 25 | 0 | [10.0, 2.512, 0.833, 0.299, 0.1, 0.0372, 0.0223, 0.01] | [10.0, 3.125, 0.597, 0.198, 0.1, 0.0378, 0.022, 0.01] | 0 | [75.0, 82.0, 90.0, 100.0, 124.0, 170.0, 200.0, 289.0] | [150.0, 170.0, 210.0, 250.0, 294.0, 400.0, 500.0, 711.0]
HV 31.5A | HV 31.5A | 31.5 | 0 | [10.0, 2.34, 0.722, 0.181, 0.1, 0.055, 0.0296, 0.01] | [10.0, 2.84, 0.368, 0.164, 0.1, 0.0621, 0.0378, 0.0195, 0.01] | 0 | [95.0, 110.0, 125.0, 150.0, 165.0, 200.0, 250.0, 390.0] | [189.0, 220.0, 300.0, 350.0, 393.0, 450.0, 530.0, 700.0, 960.0]
HV 40A | HV 40A | 40 | 0 | [10.0, 1.3, 0.161, 0.1, 0.0611, 0.0399, 0.0141, 0.01] | [10.0, 2.05, 0.369, 0.198, 0.1, 0.051, 0.0298, 0.01] | 0 | [120.0, 150.0, 200.0, 223.0, 260.0, 300.0, 450.0, 532.0] | [240.0, 300.0, 400.0, 450.0, 530.0, 650.0, 800.0, 1311.0]
HV 50A | HV 50A | 50 | 0 | [10.0, 3.215, 0.597, 0.198, 0.1, 0.0378, 0.022, 0.01] | [10.0, 3.64, 0.854, 0.281, 0.1, 0.0531, 0.022, 0.01] | 0 | [150.0, 170.0, 210.0, 250.0, 294.0, 400.0, 500.0, 711.0] | [300.0, 350.0, 450.0, 550.0, 700.0, 850.0, 1200.0, 1752.0]
HV 6.3A | HV 6.3A | 6.3 | 0 | [10.0, 1.39, 0.344, 0.168, 0.1, 0.056, 0.0263, 0.01] | [10.0, 1.711, 0.516, 0.198, 0.1, 0.0634, 0.0303, 0.01] | 0 | [19.0, 19.5, 20.4, 20.8, 22.0, 25.0, 32.0, 48.0] | [38.0, 40.0, 43.0, 48.0, 53.0, 60.0, 75.0, 118.0]
HV 63A | HV 63A | 63 | 0 | [10.0, 2.84, 0.368, 0.164, 0.1, 0.0621, 0.0378, 0.0195, 0.01] | [10.0, 1.82, 0.344, 0.1, 0.0467, 0.0269, 0.01] | 0 | [189.0, 220.0, 300.0, 350.0, 393.0, 450.0, 530.0, 700.0, 961.0] | [378.0, 500.0, 700.0, 934.0, 1200.0, 1500.0, 2366.0]
HV 80A | HV 80A | 80 | 0 | [10.0, 2.05, 0.369, 0.198, 0.1, 0.051, 0.0298, 0.01] | [10.0, 4.15, 1.03, 0.198, 0.1, 0.051, 0.0172, 0.01] | 0 | [240.0, 300.0, 400.0, 450.0, 530.0, 650.0, 800.0, 1311.0] | [480.0, 550.0, 700.0, 1000.0, 1260.0, 1600.0, 2500.0, 3227.0]
Siemens NH-1-100 | Siemens NH-1-100 | 100 | [5400.0, 2000.0, 400.0, 20.0, 1.0, 0.2, 0.012, 0.004] | 0 | 0 | [150.0, 190.0, 250.0, 430.0, 900.0, 1250.0, 2700.0, 3600.0] | 0 | 0
Siemens NH-1-125 | Siemens NH-1-125 | 125 | [4800.0, 120.0, 7.0, 0.1, 0.004] | 0 | 0 | [180.0, 400.0, 740.0, 2000.0, 4250.0] | 0 | 0
Siemens NH-1-16 | Siemens NH-1-16 | 16 | [4000.0, 400.0, 2.0, 0.1, 0.04, 0.01] | 0 | 0 | [26.0, 35.0, 75.0, 150.0, 200.0, 300.0] | 0 | 0
Siemens NH-1-160 | Siemens NH-1-160 | 160 | [4800.0, 120.0, 7.0, 0.1, 0.004] | 0 | 0 | [210.0, 500.0, 900.0, 2300.0, 5000.0] | 0 | 0
Siemens NH-1-25 | Siemens NH-1-25 | 25 | [4000.0, 1000.0, 10.0, 0.2, 0.02, 0.01] | 0 | 0 | [40.0, 50.0, 100.0, 210.0, 400.0, 500.0] | 0 | 0
Siemens NH-1-50 | Siemens NH-1-50 | 50 | [4000.0, 40.0, 4.0, 1.0, 0.02, 0.01] | 0 | 0 | [86.0, 200.0, 300.0, 400.0, 1000.0, 1280.0] | 0 | 0
Siemens NH-1-63 | Siemens NH-1-63 | 63 | [4000.0, 100.0, 10.0, 2.0, 0.04, 0.01] | 0 | 0 | [100.0, 200.0, 300.0, 400.0, 1000.0, 1500.0] | 0 | 0
Siemens NH-1-80 | Siemens NH-1-80 | 80 | [4800.0, 120.0, 7.0, 0.1, 0.01] | 0 | 0 | [150.58, 250.0, 450.0, 1150.0, 2470.0] | 0 | 0
Siemens NH-2-1000 | Siemens NH-2-1000 | 1000 | [4800.0, 120.0, 7.0, 0.1, 0.004] | 0 | 0 | [1900.0, 3500.0, 8400.0, 24000.0, 52000.0] | 0 | 0
Siemens NH-2-200 | Siemens NH-2-200 | 200 | [4800.0, 120.0, 7.0, 0.1, 0.004] | 0 | 0 | [280.0, 650.0, 1200.0, 3000.0, 7000.0] | 0 | 0
Siemens NH-2-224 | Siemens NH-2-224 | 224 | [4800.0, 120.0, 7.0, 0.2, 0.04, 0.004] | 0 | 0 | [400.0, 750.0, 1453.0, 3025.0, 4315.0, 7600.0] | 0 | 0
Siemens NH-2-250 | Siemens NH-2-250 | 250 | [4800.0, 120.0, 7.0, 0.1, 0.004] | 0 | 0 | [450.0, 800.0, 1650.0, 4000.0, 8500.0] | 0 | 0
Siemens NH-2-315 | Siemens NH-2-315 | 315 | [4800.0, 120.0, 7.0, 0.1, 0.004] | 0 | 0 | [550.0, 920.0, 1900.0, 5000.0, 11000.0] | 0 | 0
Siemens NH-2-355 | Siemens NH-2-355 | 355 | [4800.0, 120.0, 6.0, 0.1, 0.004] | 0 | 0 | [650.0, 1116.27, 2350.0, 5840.0, 12790.0] | 0 | 0
Siemens NH-2-400 | Siemens NH-2-400 | 400 | [4800.0, 120.0, 7.0, 0.1, 0.004] | 0 | 0 | [720.0, 1350.0, 2800.0, 6500.0, 15000.0] | 0 | 0
Siemens NH-2-425 | Siemens NH-2-425 | 425 | [4800.0, 120.0, 7.0, 0.1, 0.004] | 0 | 0 | [850.0, 1500.0, 3050.0, 7500.0, 16500.0] | 0 | 0
Siemens NH-2-630 | Siemens NH-2-630 | 630 | [4800.0, 120.0, 7.0, 0.1, 0.004] | 0 | 0 | [1200.0, 2000.0, 4800.0, 12000.0, 26000.0] | 0 | 0

## dtypes
| element | column | dtype
0 | bus | name | object
1 | bus | vn_kv | float64
2 | bus | type | object
3 | bus | zone | object
4 | bus | in_service | bool
5 | load | name | object
6 | load | bus | uint32
7 | load | p_mw | float64
8 | load | q_mvar | float64
9 | load | const_z_percent | float64
10 | load | const_i_percent | float64
11 | load | sn_mva | float64
12 | load | scaling | float64
13 | load | in_service | bool
14 | load | type | object
15 | ext_grid | name | object
16 | ext_grid | bus | uint32
17 | ext_grid | vm_pu | float64
18 | ext_grid | va_degree | float64
19 | ext_grid | slack_weight | float64
20 | ext_grid | in_service | bool
21 | line | name | object
22 | line | std_type | object
23 | line | from_bus | uint32
24 | line | to_bus | uint32
25 | line | length_km | float64
26 | line | r_ohm_per_km | float64
27 | line | x_ohm_per_km | float64
28 | line | c_nf_per_km | float64
29 | line | g_us_per_km | float64
30 | line | max_i_ka | float64
31 | line | df | float64
32 | line | parallel | uint32
33 | line | type | object
34 | line | in_service | bool
35 | trafo | name | object
36 | trafo | std_type | object
37 | trafo | hv_bus | uint32
38 | trafo | lv_bus | uint32
39 | trafo | sn_mva | float64
40 | trafo | vn_hv_kv | float64
41 | trafo | vn_lv_kv | float64
42 | trafo | vk_percent | float64
43 | trafo | vkr_percent | float64
44 | trafo | pfe_kw | float64
45 | trafo | i0_percent | float64
46 | trafo | shift_degree | float64
47 | trafo | tap_side | object
48 | trafo | tap_neutral | int32
49 | trafo | tap_min | int32
50 | trafo | tap_max | int32
51 | trafo | tap_step_percent | float64
52 | trafo | tap_step_degree | float64
53 | trafo | tap_pos | int32
54 | trafo | tap_phase_shifter | bool
55 | trafo | parallel | uint32
56 | trafo | df | float64
57 | trafo | in_service | bool
58 | line_geodata | coords | object
59 | bus_geodata | x | float64
60 | bus_geodata | y | float64
61 | bus_geodata | coords | object

## parameters
| version | format_version | converged | OPF_converged | name | f_hz | sn_mva
0 | 2.14.6 | 2.14.0 | FALSE | FALSE |  | 50 | 1