## bus
| name | vn_kv | type | zone | in_service
0 | bus_LV_544-9_0_2_node_0 | 0.4 | n |  | TRUE
1 | bus_LV_544-9_0_2_node_1 | 0.4 | n |  | TRUE
2 | bus_LV_544-9_0_2_node_3 | 0.4 | n |  | TRUE
3 | bus_LV_544-9_0_2_node_4 | 0.4 | n |  | TRUE
4 | bus_LV_544-9_0_2_node_18 | 0.4 | n |  | TRUE
5 | bus_LV_544-9_0_2_node_24 | 0.4 | n |  | TRUE
6 | bus_LV_544-9_0_2_node_6 | 0.4 | n |  | TRUE
7 | bus_LV_544-9_0_2_node_9 | 0.4 | n |  | TRUE
8 | bus_LV_544-9_0_2_node_8 | 0.4 | n |  | TRUE
9 | bus_LV_544-9_0_2_node_20 | 0.4 | n |  | TRUE
10 | bus_LV_544-9_0_2_node_61 | 0.4 | n |  | TRUE
11 | bus_LV_544-9_0_2_node_21 | 0.4 | n |  | TRUE
12 | bus_LV_544-9_0_2_node_19 | 0.4 | n |  | TRUE
13 | bus_LV_544-9_0_2_node_41 | 0.4 | n |  | TRUE
14 | bus_LV_544-9_0_2_node_52 | 0.4 | n |  | TRUE
15 | bus_LV_544-9_0_2_node_22 | 0.4 | n |  | TRUE
16 | bus_LV_544-9_0_2_node_51 | 0.4 | n |  | TRUE
17 | bus_LV_544-9_0_2_node_49 | 0.4 | n |  | TRUE
18 | bus_LV_544-9_0_2_node_13 | 0.4 | n |  | TRUE
19 | bus_LV_544-9_0_2_node_14 | 0.4 | n |  | TRUE
20 | bus_LV_544-9_0_2_node_59 | 0.4 | n |  | TRUE
21 | bus_LV_544-9_0_2_node_11 | 0.4 | n |  | TRUE
22 | bus_LV_544-9_0_2_node_10 | 0.4 | n |  | TRUE
23 | bus_LV_544-9_0_2_node_12 | 0.4 | n |  | TRUE
24 | bus_LV_544-9_0_2_node_16 | 0.4 | n |  | TRUE
25 | bus_LV_544-9_0_2_node_23 | 0.4 | n |  | TRUE
26 | bus_LV_544-9_0_2_node_15 | 0.4 | n |  | TRUE
27 | bus_LV_544-9_0_2_node_17 | 0.4 | n |  | TRUE
28 | bus_LV_544-9_0_2_node_29 | 0.4 | n |  | TRUE
29 | bus_LV_544-9_0_2_node_34 | 0.4 | n |  | TRUE
30 | bus_LV_544-9_0_2_node_50 | 0.4 | n |  | TRUE
31 | bus_LV_544-9_0_2_node_57 | 0.4 | n |  | TRUE
32 | bus_LV_544-9_0_2_node_25 | 0.4 | n |  | TRUE
33 | bus_LV_544-9_0_2_node_26 | 0.4 | n |  | TRUE
34 | bus_LV_544-9_0_2_node_27 | 0.4 | n |  | TRUE
35 | bus_LV_544-9_0_2_node_28 | 0.4 | n |  | TRUE
36 | bus_LV_544-9_0_2_node_60 | 0.4 | n |  | TRUE
37 | bus_LV_544-9_0_2_node_30 | 0.4 | n |  | TRUE
38 | bus_LV_544-9_0_2_node_31 | 0.4 | n |  | TRUE
39 | bus_LV_544-9_0_2_node_32 | 0.4 | n |  | TRUE
40 | bus_LV_544-9_0_2_node_33 | 0.4 | n |  | TRUE
41 | bus_LV_544-9_0_2_node_35 | 0.4 | n |  | TRUE
42 | bus_LV_544-9_0_2_node_40 | 0.4 | n |  | TRUE
43 | bus_LV_544-9_0_2_node_48 | 0.4 | n |  | TRUE
44 | bus_LV_544-9_0_2_node_45 | 0.4 | n |  | TRUE
45 | bus_LV_544-9_0_2_node_38 | 0.4 | n |  | TRUE
46 | bus_LV_544-9_0_2_node_39 | 0.4 | n |  | TRUE
47 | bus_LV_544-9_0_2_node_37 | 0.4 | n |  | TRUE
48 | bus_LV_544-9_0_2_node_43 | 0.4 | n |  | TRUE
49 | bus_LV_544-9_0_2_node_47 | 0.4 | n |  | TRUE
50 | bus_LV_544-9_0_2_node_46 | 0.4 | n |  | TRUE
51 | bus_LV_544-9_0_2_node_44 | 0.4 | n |  | TRUE
52 | bus_LV_544-9_0_2_node_53 | 0.4 | n |  | TRUE
53 | bus_LV_544-9_0_2_node_58 | 0.4 | n |  | TRUE
54 | bus_LV_544-9_0_2_node_56 | 0.4 | n |  | TRUE
55 | bus_LV_544-9_0_2_node_54 | 0.4 | n |  | TRUE
56 | bus_LV_544-9_0_2_node_55 | 0.4 | n |  | TRUE
57 | bus_MV_429_0_node_96 | 20 | n |  | TRUE

## load
| name | bus | p_mw | q_mvar | const_z_percent | const_i_percent | sn_mva | scaling | in_service | type
0 | LV_544-9_0_2_load_0 | 0 | 0.0050326 | 0.0012613 | 0 | 0 |  | 1 | TRUE | wye
1 | LV_544-9_0_2_load_4 | 3 | 0.0055481 | 0.0013905 | 0 | 0 |  | 1 | TRUE | wye
2 | LV_544-9_0_2_load_18 | 4 | 0.0031065 | 0.00077857 | 0 | 0 |  | 1 | TRUE | wye
3 | LV_544-9_0_2_load_24 | 5 | 0.0046173 | 0.0011572 | 0 | 0 |  | 1 | TRUE | wye
4 | LV_544-9_0_2_load_8 | 8 | 0.0058077 | 0.0014556 | 0 | 0 |  | 1 | TRUE | wye
5 | LV_544-9_0_2_load_61 | 10 | 0.0033476 | 0.000839 | 0 | 0 |  | 1 | TRUE | wye
6 | LV_544-9_0_2_load_52 | 14 | 0.00057483 | 0.00014407 | 0 | 0 |  | 1 | TRUE | wye
7 | LV_544-9_0_2_load_49 | 17 | 0.0013432 | 0.00033663 | 0 | 0 |  | 1 | TRUE | wye
8 | LV_544-9_0_2_load_59 | 20 | 0.00063093 | 0.00015813 | 0 | 0 |  | 1 | TRUE | wye
9 | LV_544-9_0_2_load_10 | 22 | 0.0040603 | 0.0010176 | 0 | 0 |  | 1 | TRUE | wye
10 | LV_544-9_0_2_load_16 | 24 | 0.0035899 | 0.00089972 | 0 | 0 |  | 1 | TRUE | wye
11 | LV_544-9_0_2_load_23 | 25 | 0.0061875 | 0.0015507 | 0 | 0 |  | 1 | TRUE | wye
12 | LV_544-9_0_2_load_17 | 27 | 0.0052534 | 0.0013166 | 0 | 0 |  | 1 | TRUE | wye
13 | LV_544-9_0_2_load_34 | 29 | 0.0013814 | 0.00034622 | 0 | 0 |  | 1 | TRUE | wye
14 | LV_544-9_0_2_load_57 | 31 | 0.00067884 | 0.00017013 | 0 | 0 |  | 1 | TRUE | wye
15 | LV_544-9_0_2_load_25 | 32 | 0.011018 | 0.0027614 | 0 | 0 |  | 1 | TRUE | wye
16 | LV_544-9_0_2_load_26 | 33 | 0.00063504 | 0.00015916 | 0 | 0 |  | 1 | TRUE | wye
17 | LV_544-9_0_2_load_28 | 35 | 0.00059311 | 0.00014865 | 0 | 0 |  | 1 | TRUE | wye
18 | LV_544-9_0_2_load_60 | 36 | 0.00043036 | 0.00010786 | 0 | 0 |  | 1 | TRUE | wye
19 | LV_544-9_0_2_load_30 | 37 | 0.00062901 | 0.00015764 | 0 | 0 |  | 1 | TRUE | wye
20 | LV_544-9_0_2_load_31 | 38 | 0.0018942 | 0.00047473 | 0 | 0 |  | 1 | TRUE | wye
21 | LV_544-9_0_2_load_32 | 39 | 0.00023629 | 5.922e-05 | 0 | 0 |  | 1 | TRUE | wye
22 | LV_544-9_0_2_load_48 | 43 | 0.00089974 | 0.0002255 | 0 | 0 |  | 1 | TRUE | wye
23 | LV_544-9_0_2_load_45 | 44 | 0.0018639 | 0.00046714 | 0 | 0 |  | 1 | TRUE | wye
24 | LV_544-9_0_2_load_38 | 45 | 0.0005674 | 0.0001422 | 0 | 0 |  | 1 | TRUE | wye
25 | LV_544-9_0_2_load_39 | 46 | 0.00026331 | 6.5991e-05 | 0 | 0 |  | 1 | TRUE | wye
26 | LV_544-9_0_2_load_37 | 47 | 0.00057158 | 0.00014325 | 0 | 0 |  | 1 | TRUE | wye
27 | LV_544-9_0_2_load_43 | 48 | 0.00038646 | 9.6857e-05 | 0 | 0 |  | 1 | TRUE | wye
28 | LV_544-9_0_2_load_47 | 49 | 0.00083962 | 0.00021043 | 0 | 0 |  | 1 | TRUE | wye
29 | LV_544-9_0_2_load_46 | 50 | 0.00041746 | 0.00010463 | 0 | 0 |  | 1 | TRUE | wye
30 | LV_544-9_0_2_load_44 | 51 | 0.00053842 | 0.00013494 | 0 | 0 |  | 1 | TRUE | wye
31 | LV_544-9_0_2_load_53 | 52 | 0.0010214 | 0.00025598 | 0 | 0 |  | 1 | TRUE | wye
32 | LV_544-9_0_2_load_58 | 53 | 0.0013687 | 0.00034303 | 0 | 0 |  | 1 | TRUE | wye
33 | LV_544-9_0_2_load_56 | 54 | 0.00093112 | 0.00023336 | 0 | 0 |  | 1 | TRUE | wye
34 | LV_544-9_0_2_load_54 | 55 | 0.00090981 | 0.00022802 | 0 | 0 |  | 1 | TRUE | wye
35 | LV_544-9_0_2_load_55 | 56 | 0.0010508 | 0.00026335 | 0 | 0 |  | 1 | TRUE | wye

## ext_grid
| name | bus | vm_pu | va_degree | slack_weight | in_service
0 |  | 10 | 1 | 0 | 1 | TRUE

## line
| name | std_type | from_bus | to_bus | length_km | r_ohm_per_km | x_ohm_per_km | c_nf_per_km | g_us_per_km | max_i_ka | df | parallel | type | in_service
0 | LV_544-9_0_2_line_0 |  | 0 | 1 | 0.047659 | 0.125 | 0.08 | 261 | 0 | 0.364 | 1 | 1 | cs | TRUE
1 | LV_544-9_0_2_line_1 |  | 1 | 2 | 0.034158 | 0.125 | 0.08 | 261 | 0 | 0.364 | 1 | 1 | cs | TRUE
2 | LV_544-9_0_2_line_2 |  | 1 | 3 | 0.029659 | 0.125 | 0.08 | 261 | 0 | 0.364 | 1 | 1 | cs | TRUE
3 | LV_544-9_0_2_line_3 |  | 2 | 4 | 0.021271 | 0.125 | 0.08 | 261 | 0 | 0.364 | 1 | 1 | cs | TRUE
4 | LV_544-9_0_2_line_4 |  | 3 | 5 | 0.03687 | 0.125 | 0.08 | 261 | 0 | 0.364 | 1 | 1 | cs | TRUE
5 | LV_544-9_0_2_line_5 |  | 4 | 12 | 0.090508 | 0.125 | 0.08 | 261 | 0 | 0.364 | 1 | 1 | cs | TRUE
6 | LV_544-9_0_2_line_6 |  | 5 | 21 | 0.08035 | 0.125 | 0.08 | 261 | 0 | 0.364 | 1 | 1 | cs | TRUE
7 | LV_544-9_0_2_line_7 |  | 6 | 7 | 0.067833 | 0.125 | 0.08 | 261 | 0 | 0.364 | 1 | 1 | cs | TRUE
8 | LV_544-9_0_2_line_8 |  | 6 | 8 | 0.001778 | 0.125 | 0.08 | 261 | 0 | 0.364 | 1 | 1 | cs | TRUE
9 | LV_544-9_0_2_line_9 |  | 7 | 21 | 0.048506 | 0.125 | 0.08 | 261 | 0 | 0.364 | 1 | 1 | cs | TRUE
10 | LV_544-9_0_2_line_10 |  | 7 | 22 | 0.0054912 | 0.125 | 0.08 | 261 | 0 | 0.364 | 1 | 1 | cs | TRUE
11 | LV_544-9_0_2_line_11 |  | 9 | 10 | 0.13383 | 0.125 | 0.08 | 261 | 0 | 0.364 | 1 | 2 | cs | TRUE
12 | LV_544-9_0_2_line_12 |  | 9 | 11 | 0.48008 | 0.125 | 0.08 | 261 | 0 | 0.364 | 1 | 1 | cs | TRUE
13 | LV_544-9_0_2_line_13 |  | 9 | 12 | 0.061747 | 0.125 | 0.08 | 261 | 0 | 0.364 | 1 | 2 | cs | TRUE
14 | LV_544-9_0_2_line_14 |  | 11 | 13 | 0.29097 | 0.125 | 0.08 | 261 | 0 | 0.364 | 1 | 1 | cs | TRUE
15 | LV_544-9_0_2_line_15 |  | 11 | 14 | 0.17262 | 0.125 | 0.08 | 261 | 0 | 0.364 | 1 | 1 | cs | TRUE
16 | LV_544-9_0_2_line_16 |  | 13 | 29 | 0.14456 | 0.125 | 0.08 | 261 | 0 | 0.364 | 1 | 1 | cs | TRUE
17 | LV_544-9_0_2_line_17 |  | 14 | 30 | 0.042565 | 0.125 | 0.08 | 261 | 0 | 0.364 | 1 | 1 | cs | TRUE
18 | LV_544-9_0_2_line_18 |  | 15 | 16 | 0.008696 | 0.125 | 0.08 | 261 | 0 | 0.364 | 1 | 1 | cs | TRUE
19 | LV_544-9_0_2_line_19 |  | 15 | 17 | 0.067158 | 0.125 | 0.08 | 261 | 0 | 0.364 | 1 | 1 | cs | TRUE
20 | LV_544-9_0_2_line_20 |  | 16 | 31 | 0.017325 | 0.125 | 0.08 | 261 | 0 | 0.364 | 1 | 1 | cs | TRUE
21 | LV_544-9_0_2_line_21 |  | 17 | 30 | 0.010268 | 0.125 | 0.08 | 261 | 0 | 0.364 | 1 | 1 | cs | TRUE
22 | LV_544-9_0_2_line_22 |  | 18 | 19 | 0.093513 | 0.125 | 0.08 | 261 | 0 | 0.364 | 1 | 1 | cs | TRUE
23 | LV_544-9_0_2_line_23 |  | 18 | 20 | 0.17837 | 0.125 | 0.08 | 261 | 0 | 0.364 | 1 | 1 | cs | TRUE
24 | LV_544-9_0_2_line_24 |  | 19 | 25 | 0.037484 | 0.125 | 0.08 | 261 | 0 | 0.364 | 1 | 1 | cs | TRUE
25 | LV_544-9_0_2_line_25 |  | 20 | 28 | 0.13054 | 0.125 | 0.08 | 261 | 0 | 0.364 | 1 | 1 | cs | TRUE
26 | LV_544-9_0_2_line_26 |  | 21 | 23 | 0.028069 | 0.125 | 0.08 | 261 | 0 | 0.364 | 1 | 1 | cs | TRUE
27 | LV_544-9_0_2_line_27 |  | 23 | 24 | 0.021542 | 0.125 | 0.08 | 261 | 0 | 0.364 | 1 | 1 | cs | TRUE
28 | LV_544-9_0_2_line_28 |  | 24 | 27 | 0.069175 | 0.125 | 0.08 | 261 | 0 | 0.364 | 1 | 1 | cs | TRUE
29 | LV_544-9_0_2_line_29 |  | 25 | 26 | 0.031897 | 0.125 | 0.08 | 261 | 0 | 0.364 | 1 | 1 | cs | TRUE
30 | LV_544-9_0_2_line_30 |  | 26 | 27 | 0.0082119 | 0.125 | 0.08 | 261 | 0 | 0.364 | 1 | 1 | cs | TRUE
31 | LV_544-9_0_2_line_31 |  | 28 | 34 | 0.030136 | 0.125 | 0.08 | 261 | 0 | 0.364 | 1 | 1 | cs | TRUE
32 | LV_544-9_0_2_line_32 |  | 29 | 39 | 0.038901 | 0.125 | 0.08 | 261 | 0 | 0.364 | 1 | 1 | cs | TRUE
33 | LV_544-9_0_2_line_33 |  | 30 | 52 | 0.031035 | 0.125 | 0.08 | 261 | 0 | 0.364 | 1 | 1 | cs | TRUE
34 | LV_544-9_0_2_line_34 |  | 31 | 54 | 0.016074 | 0.125 | 0.08 | 261 | 0 | 0.364 | 1 | 1 | cs | TRUE
35 | LV_544-9_0_2_line_35 |  | 32 | 33 | 0.036163 | 0.125 | 0.08 | 261 | 0 | 0.364 | 1 | 1 | cs | TRUE
36 | LV_544-9_0_2_line_36 |  | 32 | 34 | 0.060037 | 0.125 | 0.08 | 261 | 0 | 0.364 | 1 | 1 | cs | TRUE
37 | LV_544-9_0_2_line_37 |  | 33 | 35 | 0.00033362 | 0.125 | 0.08 | 261 | 0 | 0.364 | 1 | 1 | cs | TRUE
38 | LV_544-9_0_2_line_38 |  | 35 | 36 | 0.029304 | 0.125 | 0.08 | 261 | 0 | 0.364 | 1 | 1 | cs | TRUE
39 | LV_544-9_0_2_line_39 |  | 37 | 38 | 0.017241 | 0.125 | 0.08 | 261 | 0 | 0.364 | 1 | 1 | cs | TRUE
40 | LV_544-9_0_2_line_40 |  | 37 | 39 | 0.016275 | 0.125 | 0.08 | 261 | 0 | 0.364 | 1 | 1 | cs | TRUE
41 | LV_544-9_0_2_line_41 |  | 38 | 40 | 0.023682 | 0.125 | 0.08 | 261 | 0 | 0.364 | 1 | 1 | cs | TRUE
42 | LV_544-9_0_2_line_42 |  | 40 | 41 | 0.070217 | 0.125 | 0.08 | 261 | 0 | 0.364 | 1 | 1 | cs | TRUE
43 | LV_544-9_0_2_line_43 |  | 41 | 42 | 0.030427 | 0.125 | 0.08 | 261 | 0 | 0.364 | 1 | 1 | cs | TRUE
44 | LV_544-9_0_2_line_44 |  | 41 | 43 | 0.084389 | 0.125 | 0.08 | 261 | 0 | 0.364 | 1 | 1 | cs | TRUE
45 | LV_544-9_0_2_line_45 |  | 42 | 44 | 0.095303 | 0.125 | 0.08 | 261 | 0 | 0.364 | 1 | 1 | cs | TRUE
46 | LV_544-9_0_2_line_46 |  | 42 | 45 | 0.023243 | 0.125 | 0.08 | 261 | 0 | 0.364 | 1 | 1 | cs | TRUE
47 | LV_544-9_0_2_line_47 |  | 44 | 48 | 0.0060858 | 0.125 | 0.08 | 261 | 0 | 0.364 | 1 | 1 | cs | TRUE
48 | LV_544-9_0_2_line_48 |  | 45 | 47 | 0.02423 | 0.125 | 0.08 | 261 | 0 | 0.364 | 1 | 1 | cs | TRUE
49 | LV_544-9_0_2_line_49 |  | 46 | 47 | 0.034964 | 0.125 | 0.08 | 261 | 0 | 0.364 | 1 | 1 | cs | TRUE
50 | LV_544-9_0_2_line_50 |  | 48 | 51 | 0.017113 | 0.125 | 0.08 | 261 | 0 | 0.364 | 1 | 1 | cs | TRUE
51 | LV_544-9_0_2_line_51 |  | 49 | 50 | 0.016175 | 0.125 | 0.08 | 261 | 0 | 0.364 | 1 | 1 | cs | TRUE
52 | LV_544-9_0_2_line_52 |  | 50 | 51 | 0.00308 | 0.125 | 0.08 | 261 | 0 | 0.364 | 1 | 1 | cs | TRUE
53 | LV_544-9_0_2_line_53 |  | 52 | 53 | 0.016458 | 0.125 | 0.08 | 261 | 0 | 0.364 | 1 | 1 | cs | TRUE
54 | LV_544-9_0_2_line_54 |  | 54 | 55 | 0.015895 | 0.125 | 0.08 | 261 | 0 | 0.364 | 1 | 1 | cs | TRUE
55 | LV_544-9_0_2_line_55 |  | 55 | 56 | 0.018575 | 0.125 | 0.08 | 261 | 0 | 0.364 | 1 | 1 | cs | TRUE

## trafo
| name | std_type | hv_bus | lv_bus | sn_mva | vn_hv_kv | vn_lv_kv | vk_percent | vkr_percent | pfe_kw | i0_percent | shift_degree | tap_side | tap_neutral | tap_min | tap_max | tap_step_percent | tap_step_degree | tap_pos | tap_phase_shifter | parallel | df | in_service
0 | LV_544-9_0_2_trafo_61 | 0.63 MVA 20/0.4 kV | 57 | 10 | 0.63 | 20 | 0.4 | 6 | 1.206 | 1.65 | 0.2619 | 150 | hv | 0 | -2 | 2 | 2.5 | 0 | 0 | FALSE | 1 | 1 | TRUE

## line_geodata
| x0 | y0 | x1 | y1 | x2 | y2 | x3 | y3 | x4 | y4 | x5 | y5 | x6 | y6 | x7 | y7 | x8 | y8 | x9 | y9 | x10 | y10 | x11 | y11 | x12 | y12 | x13 | y13 | x14 | y14 | x15 | y15 | x16 | y16 | x17 | y17 | x18 | y18 | x19 | y19
0 | 2604598.8876 | 1206422.9116 | 2604631.1573 | 1206387.8395
1 | 2604598.8876 | 1206422.9116 | 2604573.5214 | 1206399.9577
2 | 2604598.8876 | 1206422.9116 | 2604621.0926 | 1206442.5734
3 | 2604573.5214 | 1206399.9577 | 2604562.1054 | 1206412.4448 | 2604558.4307 | 1206414.7766
4 | 2604621.0926 | 1206442.5734 | 2604648.6968 | 1206467.016
5 | 2604479.5728 | 1206384.0566 | 2604489.369 | 1206381.7626 | 2604500.1217 | 1206381.7594 | 2604507.6785 | 1206384.4776 | 2604515.0671 | 1206388.4075 | 2604521.4971 | 1206392.937 | 2604541.6044 | 1206411.7179 | 2604546.8034 | 1206414.9791 | 2604553.2285 | 1206415.7955 | 2604558.4307 | 1206414.7766
6 | 2604708.2769 | 1206520.9271 | 2604649.1642 | 1206467.4299 | 2604648.6968 | 1206467.016
7 | 2604671.9642 | 1206444.9351 | 2604697.3756 | 1206467.7673 | 2604709.2739 | 1206471.0116 | 2604719.3087 | 1206474.7215 | 2604727.8052 | 1206481.3428
8 | 2604671.9642 | 1206444.9351 | 2604670.6417 | 1206443.7468
9 | 2604708.2769 | 1206520.9271 | 2604712.0154 | 1206514.7599 | 2604708.3206 | 1206503.8178 | 2604727.8052 | 1206481.3428
10 | 2604727.8052 | 1206481.3428 | 2604731.5073 | 1206477.2873
11 | 2604436.9931 | 1206428.6719 | 2604439.688 | 1206445.4164 | 2604443.983 | 1206468.1987 | 2604446.4481 | 1206476.8274 | 2604449.8417 | 1206484.3674 | 2604450.9155 | 1206492.5393 | 2604451.3735 | 1206500.544 | 2604456 | 1206506.7064 | 2604462.9564 | 1206508.8682 | 2604472.5398 | 1206506.1071 | 2604477.4879 | 1206498.8735 | 2604477.494 | 1206490.7023 | 2604473.9397 | 1206484.5408 | 2604465.6033 | 1206476.986
12 | 2604193.585 | 1206239.9177 | 2604198.8466 | 1206219.1322 | 2604237.1563 | 1206266.4069 | 2604247.0345 | 1206288.5037 | 2604243.9396 | 1206320.797 | 2604259.919 | 1206382.6087 | 2604285.0181 | 1206451.7753 | 2604286.3359 | 1206459.2915 | 2604293.1449 | 1206454.9383 | 2604316.1501 | 1206441.5029 | 2604344.9364 | 1206425.7148 | 2604365.6351 | 1206415.7798 | 2604375.0519 | 1206412.318 | 2604380.5811 | 1206411.1769 | 2604385.5174 | 1206409.7686 | 2604417.0364 | 1206401.1534 | 2604423.9043 | 1206399.6354 | 2604435.8913 | 1206396.3534 | 2604434.2896 | 1206413.3504 | 2604436.9931 | 1206428.6719
13 | 2604436.9931 | 1206428.6719 | 2604443.5594 | 1206423.6406 | 2604448.7576 | 1206417.7412 | 2604465.4404 | 1206398.7987 | 2604473.584 | 1206389.5552 | 2604479.5728 | 1206384.0566
14 | 2603977.2124 | 1206178.4386 | 2604042.9834 | 1206124.6414 | 2604057.882 | 1206112.0223 | 2604193.585 | 1206239.9177
15 | 2604193.585 | 1206239.9177 | 2604188.7957 | 1206248.6303 | 2604181.9982 | 1206258.1308 | 2604176.868 | 1206264.931 | 2604171.3347 | 1206271.831 | 2604165.581 | 1206278.5752 | 2604159.5308 | 1206285.2747 | 2604155.3302 | 1206289.4296 | 2604149.2275 | 1206295.073 | 2604138.8722 | 1206303.1148 | 2604124.9871 | 1206312.9774 | 2604114.67 | 1206320.8858 | 2604109.2067 | 1206325.6514 | 2604104.2072 | 1206330.5062 | 2604093.8192 | 1206342.1834 | 2604087.6847 | 1206349.9279 | 2604081.6492 | 1206357.5725 | 2604078.3455 | 1206362.5841 | 2604076.9286 | 1206365.1241
16 | 2603977.2124 | 1206178.4386 | 2603964.8722 | 1206163.2666 | 2603958.3596 | 1206156.114 | 2603951.5808 | 1206148.9613 | 2603937.8252 | 1206135.1226 | 2603913.2312 | 1206111.7494 | 2603905.076 | 1206104.4069 | 2603896.624 | 1206097.2753 | 2603887.7459 | 1206090.5326 | 2603879.3088 | 1206083.768 | 2603873.4188 | 1206078.2931
17 | 2604068.0729 | 1206406.379 | 2604068.8471 | 1206397.1856 | 2604069.7122 | 1206388.6148 | 2604071.2616 | 1206380.1334 | 2604073.0072 | 1206373.8867 | 2604075.4752 | 1206367.7295 | 2604076.9286 | 1206365.1241
18 | 2604054.9956 | 1206482.5786 | 2604051.9789 | 1206490.7366
19 | 2604054.9956 | 1206482.5786 | 2604057.9296 | 1206473.1643 | 2604059.8066 | 1206463.7382 | 2604061.2654 | 1206454.1228 | 2604064.0088 | 1206434.1359 | 2604066.6896 | 1206416.6726 | 2604066.7054 | 1206416.5553
20 | 2604051.9789 | 1206490.7366 | 2604058.9376 | 1206489.6407 | 2604062.3211 | 1206490.1766 | 2604064.3355 | 1206491.3452 | 2604066.22 | 1206493.3253 | 2604067.1536 | 1206494.8554
21 | 2604068.0729 | 1206406.379 | 2604066.7054 | 1206416.5553
22 | 2604465.9534 | 1206600.4873 | 2604472.8375 | 1206597.2683 | 2604475.9792 | 1206595.7254 | 2604478.9457 | 1206594.538 | 2604487.7912 | 1206592.0543 | 2604501.6025 | 1206589.2408 | 2604515.8011 | 1206587.1724 | 2604530.1128 | 1206586.3716 | 2604552.9488 | 1206585.6216 | 2604552.8 | 1206581.2191
23 | 2604465.9534 | 1206600.4873 | 2604466.5425 | 1206605.8462 | 2604467.0225 | 1206614.8959 | 2604466.3865 | 1206621.5436 | 2604466.3874 | 1206641.0098 | 2604466.9336 | 1206653.039 | 2604467.8377 | 1206664.3681 | 2604469.3128 | 1206674.8749 | 2604471.3734 | 1206685.2377 | 2604473.761 | 1206695.7785 | 2604476.3999 | 1206705.6748 | 2604479.0705 | 1206713.7479 | 2604481.5747 | 1206720.6757 | 2604484.2919 | 1206727.5037 | 2604487.1002 | 1206734.4652 | 2604496.998 | 1206758.6191 | 2604500.5799 | 1206768.2603 | 2604501.9013 | 1206773.1068
24 | 2604552.8 | 1206581.2191 | 2604590.2673 | 1206580.1034
25 | 2604472.8315 | 1206893.8531 | 2604476.766 | 1206889.3869 | 2604481.8196 | 1206883.1094 | 2604487.5357 | 1206875.4539 | 2604492.0727 | 1206868.5312 | 2604494.837 | 1206863.0525 | 2604497.8293 | 1206857.6851 | 2604501.3343 | 1206847.9045 | 2604503.9037 | 1206838.6013 | 2604505.9103 | 1206829.4867 | 2604506.9361 | 1206820.3047 | 2604507.4683 | 1206810.1884 | 2604507.3769 | 1206800.0939 | 2604505.849 | 1206789.2202 | 2604503.4236 | 1206778.6904 | 2604501.9013 | 1206773.1068
26 | 2604708.2769 | 1206520.9271 | 2604719.2413 | 1206531.9083 | 2604710.8238 | 1206541.218
27 | 2604710.8238 | 1206541.218 | 2604705.7633 | 1206545.9055 | 2604694.3329 | 1206555.0593
28 | 2604694.3329 | 1206555.0593 | 2604690.591 | 1206558.0559 | 2604679.5296 | 1206564.273 | 2604667.7009 | 1206569.7113 | 2604657.645 | 1206573.7613 | 2604647.1261 | 1206576.6771 | 2604634.5929 | 1206578.524 | 2604630.3512 | 1206578.7596
29 | 2604622.1519 | 1206579.2149 | 2604604.8672 | 1206579.6687 | 2604590.2673 | 1206580.1034
30 | 2604622.1519 | 1206579.2149 | 2604630.3512 | 1206578.7596
31 | 2604449.7929 | 1206913.2912 | 2604460.2464 | 1206905.2723 | 2604466.0441 | 1206900.385 | 2604470.229 | 1206896.5971 | 2604472.8315 | 1206893.8531
32 | 2603873.4188 | 1206078.2931 | 2603863.2113 | 1206068.8051 | 2603855.3622 | 1206070.1119 | 2603845.5214 | 1206070.3169 | 2603840.8735 | 1206064.8644
33 | 2604068.0729 | 1206406.379 | 2604093.324 | 1206388.3358
34 | 2604067.1536 | 1206494.8554 | 2604075.5253 | 1206508.5773
35 | 2604519.8347 | 1206977.1045 | 2604491.4928 | 1206954.6431
36 | 2604449.7929 | 1206913.2912 | 2604451.9931 | 1206919.9965 | 2604453.6481 | 1206923.6108 | 2604456.7858 | 1206927.1373 | 2604491.4928 | 1206954.6431
37 | 2604520.0962 | 1206977.3118 | 2604519.8347 | 1206977.1045
38 | 2604543.0623 | 1206995.5127 | 2604520.0962 | 1206977.3118
39 | 2603818.5834 | 1206039.8539 | 2603824.1439 | 1206046.6349 | 2603829.9162 | 1206052.8351
40 | 2603840.8735 | 1206064.8644 | 2603838.249 | 1206061.7854 | 2603829.9162 | 1206052.8351
41 | 2603803.7329 | 1206021.4083 | 2603809.8424 | 1206029.1942 | 2603818.5834 | 1206039.8539
42 | 2603868.8319 | 1205996.1356 | 2603858.5253 | 1205999.1418 | 2603845.3667 | 1206002.4242 | 2603834.3452 | 1206005.3632 | 2603828.0546 | 1206007.5271 | 2603823.3686 | 1206009.692 | 2603818.9867 | 1206012.0572 | 2603803.7329 | 1206021.4083
43 | 2603893.4981 | 1205979.042 | 2603889.2591 | 1205983.8197 | 2603885.1424 | 1205987.5747 | 2603880.5165 | 1205990.8402 | 2603874.5826 | 1205994.027 | 2603868.8319 | 1205996.1356
44 | 2603868.8319 | 1205996.1356 | 2603872.7588 | 1206003.7089 | 2603874.6429 | 1206006.8674 | 2603876.6261 | 1206009.3923 | 2603925.1068 | 1206058.4486
45 | 2603893.4981 | 1205979.042 | 2603902.3282 | 1205966.0406 | 2603907.2394 | 1205956.772 | 2603911.7173 | 1205947.2363 | 2603924.316 | 1205916.2275 | 2603932.209 | 1205894.4207 | 2603932.8244 | 1205892.6228
46 | 2603893.4981 | 1205979.042 | 2603889.553 | 1205976.1601 | 2603873.9242 | 1205966.5301
47 | 2603934.7953 | 1205886.8649 | 2603932.8244 | 1205892.6228
48 | 2603856.1745 | 1205950.0687 | 2603872.973 | 1205965.944 | 2603873.9242 | 1205966.5301
49 | 2603856.1745 | 1205950.0687 | 2603850.0653 | 1205944.2954 | 2603837.255 | 1205921.0305
50 | 2603934.7953 | 1205886.8649 | 2603940.3373 | 1205870.6738
51 | 2603945.7355 | 1205852.1908 | 2603941.2115 | 1205867.7207
52 | 2603940.3373 | 1205870.6738 | 2603940.4305 | 1205870.4018 | 2603941.2115 | 1205867.7207
53 | 2604106.7145 | 1206378.7677 | 2604093.324 | 1206388.3358
54 | 2604083.8037 | 1206522.1462 | 2604075.5253 | 1206508.5773
55 | 2604083.8037 | 1206522.1462 | 2604093.4783 | 1206538.0034

## bus_geodata
| x | y | coords
0 | 2604631.1573 | 1206387.8395
1 | 2604598.8876 | 1206422.9116
2 | 2604573.5214 | 1206399.9577
3 | 2604621.0926 | 1206442.5734
4 | 2604558.4307 | 1206414.7766
5 | 2604648.6968 | 1206467.016
6 | 2604671.9642 | 1206444.9351
7 | 2604727.8052 | 1206481.3428
8 | 2604670.6417 | 1206443.7468
9 | 2604436.9931 | 1206428.6719
10 | 2604465.6033 | 1206476.986
11 | 2604193.585 | 1206239.9177
12 | 2604479.5728 | 1206384.0566
13 | 2603977.2124 | 1206178.4386
14 | 2604076.9286 | 1206365.1241
15 | 2604054.9956 | 1206482.5786
16 | 2604051.9789 | 1206490.7366
17 | 2604066.7054 | 1206416.5553
18 | 2604465.9534 | 1206600.4873
19 | 2604552.8 | 1206581.2191
20 | 2604501.9013 | 1206773.1068
21 | 2604708.2769 | 1206520.9271
22 | 2604731.5073 | 1206477.2873
23 | 2604710.8238 | 1206541.218
24 | 2604694.3329 | 1206555.0593
25 | 2604590.2672 | 1206580.1034
26 | 2604622.1519 | 1206579.2149
27 | 2604630.3512 | 1206578.7596
28 | 2604472.8315 | 1206893.8531
29 | 2603873.4188 | 1206078.2931
30 | 2604068.0729 | 1206406.379
31 | 2604067.1536 | 1206494.8554
32 | 2604491.4928 | 1206954.6431
33 | 2604519.8347 | 1206977.1045
34 | 2604449.7929 | 1206913.2912
35 | 2604520.0962 | 1206977.3118
36 | 2604543.0623 | 1206995.5127
37 | 2603829.9162 | 1206052.8351
38 | 2603818.5834 | 1206039.8539
39 | 2603840.8735 | 1206064.8644
40 | 2603803.7329 | 1206021.4083
41 | 2603868.8319 | 1205996.1356
42 | 2603893.4981 | 1205979.042
43 | 2603925.1068 | 1206058.4486
44 | 2603932.8244 | 1205892.6228
45 | 2603873.9242 | 1205966.5301
46 | 2603837.255 | 1205921.0305
47 | 2603856.1745 | 1205950.0687
48 | 2603934.7953 | 1205886.8649
49 | 2603945.7355 | 1205852.1908
50 | 2603941.2115 | 1205867.7207
51 | 2603940.3373 | 1205870.6738
52 | 2604093.324 | 1206388.3358
53 | 2604106.7145 | 1206378.7677
54 | 2604075.5253 | 1206508.5773
55 | 2604083.8037 | 1206522.1462
56 | 2604093.4783 | 1206538.0034
57 | 2604436.9931 | 1206428.6719

## line_std_types
| c_nf_per_km | r_ohm_per_km | x_ohm_per_km | max_i_ka | type | q_mm2 | alpha | voltage_rating
NAYY 4x50 SE | 210 | 0.642 | 0.083 | 0.142 | cs | 50 | 0.00403 | LV
NAYY 4x120 SE | 264 | 0.225 | 0.08 | 0.242 | cs | 120 | 0.00403 | LV
NAYY 4x150 SE | 261 | 0.208 | 0.08 | 0.27 | cs | 150 | 0.00403 | LV
NA2XS2Y 1x95 RM/25 12/20 kV | 216 | 0.313 | 0.132 | 0.252 | cs | 95 | 0.00403 | MV
NA2XS2Y 1x185 RM/25 12/20 kV | 273 | 0.161 | 0.117 | 0.362 | cs | 185 | 0.00403 | MV
NA2XS2Y 1x240 RM/25 12/20 kV | 304 | 0.122 | 0.112 | 0.421 | cs | 240 | 0.00403 | MV
NA2XS2Y 1x95 RM/25 6/10 kV | 315 | 0.313 | 0.123 | 0.249 | cs | 95 | 0.00403 | MV
NA2XS2Y 1x185 RM/25 6/10 kV | 406 | 0.161 | 0.11 | 0.358 | cs | 185 | 0.00403 | MV
NA2XS2Y 1x240 RM/25 6/10 kV | 456 | 0.122 | 0.105 | 0.416 | cs | 240 | 0.00403 | MV
NA2XS2Y 1x150 RM/25 12/20 kV | 250 | 0.206 | 0.116 | 0.319 | cs | 150 | 0.00403 | MV
NA2XS2Y 1x120 RM/25 12/20 kV | 230 | 0.253 | 0.119 | 0.283 | cs | 120 | 0.00403 | MV
NA2XS2Y 1x70 RM/25 12/20 kV | 190 | 0.443 | 0.132 | 0.22 | cs | 70 | 0.00403 | MV
NA2XS2Y 1x150 RM/25 6/10 kV | 360 | 0.206 | 0.11 | 0.315 | cs | 150 | 0.00403 | MV
NA2XS2Y 1x120 RM/25 6/10 kV | 340 | 0.253 | 0.113 | 0.28 | cs | 120 | 0.00403 | MV
NA2XS2Y 1x70 RM/25 6/10 kV | 280 | 0.443 | 0.123 | 0.217 | cs | 70 | 0.00403 | MV
N2XS(FL)2Y 1x120 RM/35 64/110 kV | 112 | 0.153 | 0.166 | 0.366 | cs | 120 | 0.00393 | HV
N2XS(FL)2Y 1x185 RM/35 64/110 kV | 125 | 0.099 | 0.156 | 0.457 | cs | 185 | 0.00393 | HV
N2XS(FL)2Y 1x240 RM/35 64/110 kV | 135 | 0.075 | 0.149 | 0.526 | cs | 240 | 0.00393 | HV
N2XS(FL)2Y 1x300 RM/35 64/110 kV | 144 | 0.06 | 0.144 | 0.588 | cs | 300 | 0.00393 | HV
15-AL1/3-ST1A 0.4 | 11 | 1.8769 | 0.35 | 0.105 | ol | 16 | 0.00403 | LV
24-AL1/4-ST1A 0.4 | 11.25 | 1.2012 | 0.335 | 0.14 | ol | 24 | 0.00403 | LV
48-AL1/8-ST1A 0.4 | 12.2 | 0.5939 | 0.3 | 0.21 | ol | 48 | 0.00403 | LV
94-AL1/15-ST1A 0.4 | 13.2 | 0.306 | 0.29 | 0.35 | ol | 94 | 0.00403 | LV
34-AL1/6-ST1A 10.0 | 9.7 | 0.8342 | 0.36 | 0.17 | ol | 34 | 0.00403 | MV
48-AL1/8-ST1A 10.0 | 10.1 | 0.5939 | 0.35 | 0.21 | ol | 48 | 0.00403 | MV
70-AL1/11-ST1A 10.0 | 10.4 | 0.4132 | 0.339 | 0.29 | ol | 70 | 0.00403 | MV
94-AL1/15-ST1A 10.0 | 10.75 | 0.306 | 0.33 | 0.35 | ol | 94 | 0.00403 | MV
122-AL1/20-ST1A 10.0 | 11.1 | 0.2376 | 0.323 | 0.41 | ol | 122 | 0.00403 | MV
149-AL1/24-ST1A 10.0 | 11.25 | 0.194 | 0.315 | 0.47 | ol | 149 | 0.00403 | MV
34-AL1/6-ST1A 20.0 | 9.15 | 0.8342 | 0.382 | 0.17 | ol | 34 | 0.00403 | MV
48-AL1/8-ST1A 20.0 | 9.5 | 0.5939 | 0.372 | 0.21 | ol | 48 | 0.00403 | MV
70-AL1/11-ST1A 20.0 | 9.7 | 0.4132 | 0.36 | 0.29 | ol | 70 | 0.00403 | MV
94-AL1/15-ST1A 20.0 | 10 | 0.306 | 0.35 | 0.35 | ol | 94 | 0.00403 | MV
122-AL1/20-ST1A 20.0 | 10.3 | 0.2376 | 0.344 | 0.41 | ol | 122 | 0.00403 | MV
149-AL1/24-ST1A 20.0 | 10.5 | 0.194 | 0.337 | 0.47 | ol | 149 | 0.00403 | MV
184-AL1/30-ST1A 20.0 | 10.75 | 0.1571 | 0.33 | 0.535 | ol | 184 | 0.00403 | MV
243-AL1/39-ST1A 20.0 | 11 | 0.1188 | 0.32 | 0.645 | ol | 243 | 0.00403 | MV
48-AL1/8-ST1A 110.0 | 8 | 0.5939 | 0.46 | 0.21 | ol | 48 | 0.00403 | HV
70-AL1/11-ST1A 110.0 | 8.4 | 0.4132 | 0.45 | 0.29 | ol | 70 | 0.00403 | HV
94-AL1/15-ST1A 110.0 | 8.65 | 0.306 | 0.44 | 0.35 | ol | 94 | 0.00403 | HV
122-AL1/20-ST1A 110.0 | 8.5 | 0.2376 | 0.43 | 0.41 | ol | 122 | 0.00403 | HV
149-AL1/24-ST1A 110.0 | 8.75 | 0.194 | 0.41 | 0.47 | ol | 149 | 0.00403 | HV
184-AL1/30-ST1A 110.0 | 8.8 | 0.1571 | 0.4 | 0.535 | ol | 184 | 0.00403 | HV
243-AL1/39-ST1A 110.0 | 9 | 0.1188 | 0.39 | 0.645 | ol | 243 | 0.00403 | HV
305-AL1/39-ST1A 110.0 | 9.2 | 0.0949 | 0.38 | 0.74 | ol | 305 | 0.00403 | HV
490-AL1/64-ST1A 110.0 | 9.75 | 0.059 | 0.37 | 0.96 | ol | 490 | 0.00403 | HV
679-AL1/86-ST1A 110.0 | 9.95 | 0.042 | 0.36 | 1.15 | ol | 679 | 0.00403 | HV
490-AL1/64-ST1A 220.0 | 10 | 0.059 | 0.285 | 0.96 | ol | 490 | 0.00403 | HV
679-AL1/86-ST1A 220.0 | 11.7 | 0.042 | 0.275 | 1.15 | ol | 679 | 0.00403 | HV
490-AL1/64-ST1A 380.0 | 11 | 0.059 | 0.253 | 0.96 | ol | 490 | 0.00403 | HV
679-AL1/86-ST1A 380.0 | 14.6 | 0.042 | 0.25 | 1.15 | ol | 679 | 0.00403 | HV

## trafo_std_types
| i0_percent | pfe_kw | vkr_percent | sn_mva | vn_lv_kv | vn_hv_kv | vk_percent | shift_degree | vector_group | tap_side | tap_neutral | tap_min | tap_max | tap_step_degree | tap_step_percent | tap_phase_shifter
160 MVA 380/110 kV | 0.06 | 60 | 0.25 | 160 | 110 | 380 | 12.2 | 0 | Yy0 | hv | 0 | -9 | 9 | 0 | 1.5 | FALSE
100 MVA 220/110 kV | 0.06 | 55 | 0.26 | 100 | 110 | 220 | 12 | 0 | Yy0 | hv | 0 | -9 | 9 | 0 | 1.5 | FALSE
63 MVA 110/20 kV | 0.04 | 22 | 0.32 | 63 | 20 | 110 | 18 | 150 | YNd5 | hv | 0 | -9 | 9 | 0 | 1.5 | FALSE
40 MVA 110/20 kV | 0.05 | 18 | 0.34 | 40 | 20 | 110 | 16.2 | 150 | YNd5 | hv | 0 | -9 | 9 | 0 | 1.5 | FALSE
25 MVA 110/20 kV | 0.07 | 14 | 0.41 | 25 | 20 | 110 | 12 | 150 | YNd5 | hv | 0 | -9 | 9 | 0 | 1.5 | FALSE
63 MVA 110/10 kV | 0.04 | 22 | 0.32 | 63 | 10 | 110 | 18 | 150 | YNd5 | hv | 0 | -9 | 9 | 0 | 1.5 | FALSE
40 MVA 110/10 kV | 0.05 | 18 | 0.34 | 40 | 10 | 110 | 16.2 | 150 | YNd5 | hv | 0 | -9 | 9 | 0 | 1.5 | FALSE
25 MVA 110/10 kV | 0.07 | 14 | 0.41 | 25 | 10 | 110 | 12 | 150 | YNd5 | hv | 0 | -9 | 9 | 0 | 1.5 | FALSE
0.25 MVA 20/0.4 kV | 0.32 | 0.8 | 1.44 | 0.25 | 0.4 | 20 | 6 | 150 | Yzn5 | hv | 0 | -2 | 2 | 0 | 2.5 | FALSE
0.4 MVA 20/0.4 kV | 0.3375 | 1.35 | 1.425 | 0.4 | 0.4 | 20 | 6 | 150 | Dyn5 | hv | 0 | -2 | 2 | 0 | 2.5 | FALSE
0.63 MVA 20/0.4 kV | 0.2619 | 1.65 | 1.206 | 0.63 | 0.4 | 20 | 6 | 150 | Dyn5 | hv | 0 | -2 | 2 | 0 | 2.5 | FALSE
0.25 MVA 10/0.4 kV | 0.24 | 0.6 | 1.2 | 0.25 | 0.4 | 10 | 4 | 150 | Dyn5 | hv | 0 | -2 | 2 | 0 | 2.5 | FALSE
0.4 MVA 10/0.4 kV | 0.2375 | 0.95 | 1.325 | 0.4 | 0.4 | 10 | 4 | 150 | Dyn5 | hv | 0 | -2 | 2 | 0 | 2.5 | FALSE
0.63 MVA 10/0.4 kV | 0.1873 | 1.18 | 1.0794 | 0.63 | 0.4 | 10 | 4 | 150 | Dyn5 | hv | 0 | -2 | 2 | 0 | 2.5 | FALSE

## trafo3w_std_types
| sn_hv_mva | sn_mv_mva | sn_lv_mva | vn_hv_kv | vn_mv_kv | vn_lv_kv | vk_hv_percent | vk_mv_percent | vk_lv_percent | vkr_hv_percent | vkr_mv_percent | vkr_lv_percent | pfe_kw | i0_percent | shift_mv_degree | shift_lv_degree | vector_group | tap_side | tap_neutral | tap_min | tap_max | tap_step_percent
63/25/38 MVA 110/20/10 kV | 63 | 25 | 38 | 110 | 20 | 10 | 10.4 | 10.4 | 10.4 | 0.28 | 0.32 | 0.35 | 35 | 0.89 | 0 | 0 | YN0yn0yn0 | hv | 0 | -10 | 10 | 1.2
63/25/38 MVA 110/10/10 kV | 63 | 25 | 38 | 110 | 10 | 10 | 10.4 | 10.4 | 10.4 | 0.28 | 0.32 | 0.35 | 35 | 0.89 | 0 | 0 | YN0yn0yn0 | hv | 0 | -10 | 10 | 1.2

## fuse_std_types
| fuse_type | i_rated_a | t_avg | t_min | t_total | x_avg | x_min | x_total
HV 100A | HV 100A | 100 | 0 | [10.0, 3.64, 0.854, 0.281, 0.1, 0.0531, 0.022, 0.01] | [10.0, 4.267, 1.21, 0.403, 0.1, 0.058, 0.022, 0.01] | 0 | [300.0, 350.0, 450.0, 550.0, 700.0, 850.0, 1200.0, 1752.0] | [600.0, 700.0, 900.0, 1150.0, 1665.0, 2000.0, 3000.0, 4313.0]
HV 10A | HV 10A | 10 | 0 | [10.0, 1675.0, 0.344, 0.156, 0.1, 0.0417, 0.0171, 0.01] | [10.0, 1.3, 0.3, 0.155, 0.1, 0.0555, 0.023, 0.01] | 0 | [30.0, 32.0, 35.0, 37.0, 39.0, 50.0, 70.0, 88.0] | [60.0, 70.0, 80.0, 87.0, 94.0, 110.0, 150.0, 216.0]
HV 125A | HV 125A | 125 | 0 | [10.0, 1.82, 0.344, 0.1, 0.0467, 0.0269, 0.01] | [10.0, 2.478, 0.426, 0.1, 0.0427, 0.0211, 0.01] | 0 | [375.0, 500.0, 700.0, 925.0, 1200.0, 1500.0, 2341.0] | [750.0, 1000.0, 1500.0, 2200.0, 3000.0, 4000.0, 5765.0]
HV 160A | HV 160A | 160 | 0 | [10.0, 4.15, 1.03, 0.198, 0.1, 0.051, 0.0172, 0.01] | [10.0, 2.3, 0.734, 0.274, 0.1, 0.046, 0.0177, 0.01] | 0 | [480.0, 550.0, 700.0, 1000.0, 1260.0, 1600.0, 2500.0, 3227.0] | [960.0, 1300.0, 1700.0, 2200.0, 2996.0, 4000.0, 6000.0, 7946.0]
HV 16A | HV 16A | 16 | 0 | [10.0, 0.352, 0.164, 0.1, 0.0649, 0.0342, 0.01] | [10.0, 2.34, 0.722, 0.181, 0.1, 0.055, 0.0296, 0.01] | 0 | [48.0, 60.0, 65.0, 71.0, 80.0, 100.0, 162.0] | [96.0, 110.0, 125.0, 150.0, 168.0, 200.0, 250.0, 398.0]
HV 200A | HV 200A | 200 | 0 | [10.0, 4.267, 1.21, 0.403, 0.1, 0.058, 0.022, 0.01] | [10.0, 3.73, 1.654, 0.328, 0.1, 0.0531, 0.019, 0.01] | 0 | [600.0, 700.0, 900.0, 1150.0, 1665.0, 2000.0, 3000.0, 4313.0] | [1200.0, 1500.0, 1800.0, 2700.0, 3960.0, 5000.0, 7500.0, 10620.0]
HV 20A | HV 20A | 20 | 0 | [10.0, 1.3, 0.3, 0.155, 0.1, 0.0555, 0.023, 0.01] | [10.0, 1.3, 0.161, 0.1, 0.0611, 0.0399, 0.0141, 0.01] | 0 | [60.0, 70.0, 80.0, 87.0, 94.0, 110.0, 150.0, 216.0] | [120.0, 150.0, 200.0, 223.0, 260.0, 300.0, 450.0, 532.0]
HV 25A | HV 25A | 25 | 0 | [10.0, 2.512, 0.833, 0.299, 0.1, 0.0372, 0.0223, 0.01] | [10.0, 3.125, 0.597, 0.198, 0.1, 0.0378, 0.022, 0.01] | 0 | [75.0, 82.0, 90.0, 100.0, 124.0, 170.0, 200.0, 289.0] | [150.0, 170.0, 210.0, 250.0, 294.0, 400.0, 500.0, 711.0]
HV 31.5A | HV 31.5A | 31.5 | 0 | [10.0, 2.34, 0.722, 0.181, 0.1, 0.055, 0.0296, 0.01] | [10.0, 2.84, 0.368, 0.164, 0.1, 0.0621, 0.0378, 0.0195, 0.01] | 0 | [95.0, 110.0, 125.0, 150.0, 165.0, 200.0, 250.0, 390.0] | [189.0, 220.0, 300.0, 350.0, 393.0, 450.0, 530.0, 700.0, 960.0]
HV 40A | HV 40A | 40 | 0 | [10.0, 1.3, 0.161, 0.1, 0.0611, 0.0399, 0.0141, 0.01] | [10.0, 2.05, 0.369, 0.198, 0.1, 0.051, 0.0298, 0.01] | 0 | [120.0, 150.0, 200.0, 223.0, 260.0, 300.0, 450.0, 532.0] | [240.0, 300.0, 400.0, 450.0, 530.0, 650.0, 800.0, 1311.0]
HV 50A | HV 50A | 50 | 0 | [10.0, 3.215, 0.597, 0.198, 0.1, 0.0378, 0.022, 0.01] | [10.0, 3.64, 0.854, 0.281, 0.1, 0.0531, 0.022, 0.01] | 0 | [150.0, 170.0, 210.0, 250.0, 294.0, 400.0, 500.0, 711.0] | [300.0, 350.0, 450.0, 550.0, 700.0, 850.0, 1200.0, 1752.0]
HV 6.3A | HV 6.3A | 6.3 | 0 | [10.0, 1.39, 0.344, 0.168, 0.1, 0.056, 0.0263, 0.01] | [10.0, 1.711, 0.516, 0.198, 0.1, 0.0634, 0.0303, 0.01] | 0 | [19.0, 19.5, 20.4, 20.8, 22.0, 25.0, 32.0, 48.0] | [38.0, 40.0, 43.0, 48.0, 53.0, 60.0, 75.0, 118.0]
HV 63A | HV 63A | 63 | 0 | [10.0, 2.84, 0.368, 0.164, 0.1, 0.0621, 0.0378, 0.0195, 0.01] | [10.0, 1.82, 0.344, 0.1, 0.0467, 0.0269, 0.01] | 0 | [189.0, 220.0, 300.0, 350.0, 393.0, 450.0, 530.0, 700.0, 961.0] | [378.0, 500.0, 700.0, 934.0, 1200.0, 1500.0, 2366.0]
HV 80A | HV 80A | 80 | 0 | [10.0, 2.05, 0.369, 0.198, 0.1, 0.051, 0.0298, 0.01] | [10.0, 4.15, 1.03, 0.198, 0.1, 0.051, 0.0172, 0.01] | 0 | [240.0, 300.0, 400.0, 450.0, 530.0, 650.0, 800.0, 1311.0] | [480.0, 550.0, 700.0, 1000.0, 1260.0, 1600.0, 2500.0, 3227.0]
Siemens NH-1-100 | Siemens NH-1-100 | 100 | [5400.0, 2000.0, 400.0, 20.0, 1.0, 0.2, 0.012, 0.004] | 0 | 0 | [150.0, 190.0, 250.0, 430.0, 900.0, 1250.0, 2700.0, 3600.0] | 0 | 0
Siemens NH-1-125 | Siemens NH-1-125 | 125 | [4800.0, 120.0, 7.0, 0.1, 0.004] | 0 | 0 | [180.0, 400.0, 740.0, 2000.0, 4250.0] | 0 | 0
Siemens NH-1-16 | Siemens NH-1-16 | 16 | [4000.0, 400.0, 2.0, 0.1, 0.04, 0.01] | 0 | 0 | [26.0, 35.0, 75.0, 150.0, 200.0, 300.0] | 0 | 0
Siemens NH-1-160 | Siemens NH-1-160 | 160 | [4800.0, 120.0, 7.0, 0.1, 0.004] | 0 | 0 | [210.0, 500.0, 900.0, 2300.0, 5000.0] | 0 | 0
Siemens NH-1-25 | Siemens NH-1-25 | 25 | [4000.0, 1000.0, 10.0, 0.2, 0.02, 0.01] | 0 | 0 | [40.0, 50.0, 100.0, 210.0, 400.0, 500.0] | 0 | 0
Siemens NH-1-50 | Siemens NH-1-50 | 50 | [4000.0, 40.0, 4.0, 1.0, 0.02, 0.01] | 0 | 0 | [86.0, 200.0, 300.0, 400.0, 1000.0, 1280.0] | 0 | 0
Siemens NH-1-63 | Siemens NH-1-63 | 63 | [4000.0, 100.0, 10.0, 2.0, 0.04, 0.01] | 0 | 0 | [100.0, 200.0, 300.0, 400.0, 1000.0, 1500.0] | 0 | 0
Siemens NH-1-80 | Siemens NH-1-80 | 80 | [4800.0, 120.0, 7.0, 0.1, 0.01] | 0 | 0 | [150.58, 250.0, 450.0, 1150.0, 2470.0] | 0 | 0
Siemens NH-2-1000 | Siemens NH-2-1000 | 1000 | [4800.0, 120.0, 7.0, 0.1, 0.004] | 0 | 0 | [1900.0, 3500.0, 8400.0, 24000.0, 52000.0] | 0 | 0
Siemens NH-2-200 | Siemens NH-2-200 | 200 | [4800.0, 120.0, 7.0, 0.1, 0.004] | 0 | 0 | [280.0, 650.0, 1200.0, 3000.0, 7000.0] | 0 | 0
Siemens NH-2-224 | Siemens NH-2-224 | 224 | [4800.0, 120.0, 7.0, 0.2, 0.04, 0.004] | 0 | 0 | [400.0, 750.0, 1453.0, 3025.0, 4315.0, 7600.0] | 0 | 0
Siemens NH-2-250 | Siemens NH-2-250 | 250 | [4800.0, 120.0, 7.0, 0.1, 0.004] | 0 | 0 | [450.0, 800.0, 1650.0, 4000.0, 8500.0] | 0 | 0
Siemens NH-2-315 | Siemens NH-2-315 | 315 | [4800.0, 120.0, 7.0, 0.1, 0.004] | 0 | 0 | [550.0, 920.0, 1900.0, 5000.0, 11000.0] | 0 | 0
Siemens NH-2-355 | Siemens NH-2-355 | 355 | [4800.0, 120.0, 6.0, 0.1, 0.004] | 0 | 0 | [650.0, 1116.27, 2350.0, 5840.0, 12790.0] | 0 | 0
Siemens NH-2-400 | Siemens NH-2-400 | 400 | [4800.0, 120.0, 7.0, 0.1, 0.004] | 0 | 0 | [720.0, 1350.0, 2800.0, 6500.0, 15000.0] | 0 | 0
Siemens NH-2-425 | Siemens NH-2-425 | 425 | [4800.0, 120.0, 7.0, 0.1, 0.004] | 0 | 0 | [850.0, 1500.0, 3050.0, 7500.0, 16500.0] | 0 | 0
Siemens NH-2-630 | Siemens NH-2-630 | 630 | [4800.0, 120.0, 7.0, 0.1, 0.004] | 0 | 0 | [1200.0, 2000.0, 4800.0, 12000.0, 26000.0] | 0 | 0

## dtypes
| element | column | dtype
0 | bus | name | object
1 | bus | vn_kv | float64
2 | bus | type | object
3 | bus | zone | object
4 | bus | in_service | bool
5 | load | name | object
6 | load | bus | uint32
7 | load | p_mw | float64
8 | load | q_mvar | float64
9 | load | const_z_percent | float64
10 | load | const_i_percent | float64
11 | load | sn_mva | float64
12 | load | scaling | float64
13 | load | in_service | bool
14 | load | type | object
15 | ext_grid | name | object
16 | ext_grid | bus | uint32
17 | ext_grid | vm_pu | float64
18 | ext_grid | va_degree | float64
19 | ext_grid | slack_weight | float64
20 | ext_grid | in_service | bool
21 | line | name | object
22 | line | std_type | object
23 | line | from_bus | uint32
24 | line | to_bus | uint32
25 | line | length_km | float64
26 | line | r_ohm_per_km | float64
27 | line | x_ohm_per_km | float64
28 | line | c_nf_per_km | float64
29 | line | g_us_per_km | float64
30 | line | max_i_ka | float64
31 | line | df | float64
32 | line | parallel | uint32
33 | line | type | object
34 | line | in_service | bool
35 | trafo | name | object
36 | trafo | std_type | object
37 | trafo | hv_bus | uint32
38 | trafo | lv_bus | uint32
39 | trafo | sn_mva | float64
40 | trafo | vn_hv_kv | float64
41 | trafo | vn_lv_kv | float64
42 | trafo | vk_percent | float64
43 | trafo | vkr_percent | float64
44 | trafo | pfe_kw | float64
45 | trafo | i0_percent | float64
46 | trafo | shift_degree | float64
47 | trafo | tap_side | object
48 | trafo | tap_neutral | int32
49 | trafo | tap_min | int32
50 | trafo | tap_max | int32
51 | trafo | tap_step_percent | float64
52 | trafo | tap_step_degree | float64
53 | trafo | tap_pos | int32
54 | trafo | tap_phase_shifter | bool
55 | trafo | parallel | uint32
56 | trafo | df | float64
57 | trafo | in_service | bool
58 | line_geodata | coords | object
59 | bus_geodata | x | float64
60 | bus_geodata | y | float64
61 | bus_geodata | coords | object

## parameters
| version | format_version | converged | OPF_converged | name | f_hz | sn_mva
0 | 2.14.6 | 2.14.0 | FALSE | FALSE |  | 50 | 1