## bus
| name | vn_kv | type | zone | in_service
0 | bus_LV_551-11_0_6_node_0 | 0.4 | n |  | TRUE
1 | bus_LV_551-11_0_6_node_1 | 0.4 | n |  | TRUE
2 | bus_LV_551-11_0_6_node_2 | 0.4 | n |  | TRUE
3 | bus_LV_551-11_0_6_node_3 | 0.4 | n |  | TRUE
4 | bus_LV_551-11_0_6_node_14 | 0.4 | n |  | TRUE
5 | bus_LV_551-11_0_6_node_15 | 0.4 | n |  | TRUE
6 | bus_LV_551-11_0_6_node_4 | 0.4 | n |  | TRUE
7 | bus_LV_551-11_0_6_node_5 | 0.4 | n |  | TRUE
8 | bus_LV_551-11_0_6_node_76 | 0.4 | n |  | TRUE
9 | bus_LV_551-11_0_6_node_49 | 0.4 | n |  | TRUE
10 | bus_LV_551-11_0_6_node_92 | 0.4 | n |  | TRUE
11 | bus_LV_551-11_0_6_node_7 | 0.4 | n |  | TRUE
12 | bus_LV_551-11_0_6_node_16 | 0.4 | n |  | TRUE
13 | bus_LV_551-11_0_6_node_104 | 0.4 | n |  | TRUE
14 | bus_LV_551-11_0_6_node_8 | 0.4 | n |  | TRUE
15 | bus_LV_551-11_0_6_node_9 | 0.4 | n |  | TRUE
16 | bus_LV_551-11_0_6_node_47 | 0.4 | n |  | TRUE
17 | bus_LV_551-11_0_6_node_105 | 0.4 | n |  | TRUE
18 | bus_LV_551-11_0_6_node_10 | 0.4 | n |  | TRUE
19 | bus_LV_551-11_0_6_node_85 | 0.4 | n |  | TRUE
20 | bus_LV_551-11_0_6_node_12 | 0.4 | n |  | TRUE
21 | bus_LV_551-11_0_6_node_13 | 0.4 | n |  | TRUE
22 | bus_LV_551-11_0_6_node_100 | 0.4 | n |  | TRUE
23 | bus_LV_551-11_0_6_node_50 | 0.4 | n |  | TRUE
24 | bus_LV_551-11_0_6_node_48 | 0.4 | n |  | TRUE
25 | bus_LV_551-11_0_6_node_97 | 0.4 | n |  | TRUE
26 | bus_LV_551-11_0_6_node_74 | 0.4 | n |  | TRUE
27 | bus_LV_551-11_0_6_node_93 | 0.4 | n |  | TRUE
28 | bus_LV_551-11_0_6_node_17 | 0.4 | n |  | TRUE
29 | bus_LV_551-11_0_6_node_45 | 0.4 | n |  | TRUE
30 | bus_LV_551-11_0_6_node_83 | 0.4 | n |  | TRUE
31 | bus_LV_551-11_0_6_node_96 | 0.4 | n |  | TRUE
32 | bus_LV_551-11_0_6_node_73 | 0.4 | n |  | TRUE
33 | bus_LV_551-11_0_6_node_53 | 0.4 | n |  | TRUE
34 | bus_LV_551-11_0_6_node_103 | 0.4 | n |  | TRUE
35 | bus_LV_551-11_0_6_node_52 | 0.4 | n |  | TRUE
36 | bus_LV_551-11_0_6_node_94 | 0.4 | n |  | TRUE
37 | bus_LV_551-11_0_6_node_95 | 0.4 | n |  | TRUE
38 | bus_LV_551-11_0_6_node_78 | 0.4 | n |  | TRUE
39 | bus_LV_551-11_0_6_node_99 | 0.4 | n |  | TRUE
40 | bus_LV_551-11_0_6_node_106 | 0.4 | n |  | TRUE
41 | bus_LV_551-11_0_6_node_98 | 0.4 | n |  | TRUE
42 | bus_LV_551-11_0_6_node_18 | 0.4 | n |  | TRUE
43 | bus_LV_551-11_0_6_node_19 | 0.4 | n |  | TRUE
44 | bus_LV_551-11_0_6_node_20 | 0.4 | n |  | TRUE
45 | bus_LV_551-11_0_6_node_23 | 0.4 | n |  | TRUE
46 | bus_LV_551-11_0_6_node_22 | 0.4 | n |  | TRUE
47 | bus_LV_551-11_0_6_node_87 | 0.4 | n |  | TRUE
48 | bus_LV_551-11_0_6_node_91 | 0.4 | n |  | TRUE
49 | bus_LV_551-11_0_6_node_34 | 0.4 | n |  | TRUE
50 | bus_LV_551-11_0_6_node_63 | 0.4 | n |  | TRUE
51 | bus_LV_551-11_0_6_node_62 | 0.4 | n |  | TRUE
52 | bus_LV_551-11_0_6_node_88 | 0.4 | n |  | TRUE
53 | bus_LV_551-11_0_6_node_86 | 0.4 | n |  | TRUE
54 | bus_LV_551-11_0_6_node_40 | 0.4 | n |  | TRUE
55 | bus_LV_551-11_0_6_node_41 | 0.4 | n |  | TRUE
56 | bus_LV_551-11_0_6_node_32 | 0.4 | n |  | TRUE
57 | bus_LV_551-11_0_6_node_24 | 0.4 | n |  | TRUE
58 | bus_LV_551-11_0_6_node_25 | 0.4 | n |  | TRUE
59 | bus_LV_551-11_0_6_node_26 | 0.4 | n |  | TRUE
60 | bus_LV_551-11_0_6_node_27 | 0.4 | n |  | TRUE
61 | bus_LV_551-11_0_6_node_28 | 0.4 | n |  | TRUE
62 | bus_LV_551-11_0_6_node_29 | 0.4 | n |  | TRUE
63 | bus_LV_551-11_0_6_node_35 | 0.4 | n |  | TRUE
64 | bus_LV_551-11_0_6_node_30 | 0.4 | n |  | TRUE
65 | bus_LV_551-11_0_6_node_36 | 0.4 | n |  | TRUE
66 | bus_LV_551-11_0_6_node_39 | 0.4 | n |  | TRUE
67 | bus_LV_551-11_0_6_node_37 | 0.4 | n |  | TRUE
68 | bus_LV_551-11_0_6_node_89 | 0.4 | n |  | TRUE
69 | bus_LV_551-11_0_6_node_38 | 0.4 | n |  | TRUE
70 | bus_LV_551-11_0_6_node_31 | 0.4 | n |  | TRUE
71 | bus_LV_551-11_0_6_node_33 | 0.4 | n |  | TRUE
72 | bus_LV_551-11_0_6_node_90 | 0.4 | n |  | TRUE
73 | bus_LV_551-11_0_6_node_42 | 0.4 | n |  | TRUE
74 | bus_LV_551-11_0_6_node_43 | 0.4 | n |  | TRUE
75 | bus_LV_551-11_0_6_node_44 | 0.4 | n |  | TRUE
76 | bus_LV_551-11_0_6_node_46 | 0.4 | n |  | TRUE
77 | bus_LV_551-11_0_6_node_51 | 0.4 | n |  | TRUE
78 | bus_LV_551-11_0_6_node_54 | 0.4 | n |  | TRUE
79 | bus_LV_551-11_0_6_node_102 | 0.4 | n |  | TRUE
80 | bus_LV_551-11_0_6_node_55 | 0.4 | n |  | TRUE
81 | bus_LV_551-11_0_6_node_56 | 0.4 | n |  | TRUE
82 | bus_LV_551-11_0_6_node_57 | 0.4 | n |  | TRUE
83 | bus_LV_551-11_0_6_node_58 | 0.4 | n |  | TRUE
84 | bus_LV_551-11_0_6_node_59 | 0.4 | n |  | TRUE
85 | bus_LV_551-11_0_6_node_60 | 0.4 | n |  | TRUE
86 | bus_LV_551-11_0_6_node_70 | 0.4 | n |  | TRUE
87 | bus_LV_551-11_0_6_node_61 | 0.4 | n |  | TRUE
88 | bus_LV_551-11_0_6_node_77 | 0.4 | n |  | TRUE
89 | bus_LV_551-11_0_6_node_71 | 0.4 | n |  | TRUE
90 | bus_LV_551-11_0_6_node_75 | 0.4 | n |  | TRUE
91 | bus_LV_551-11_0_6_node_64 | 0.4 | n |  | TRUE
92 | bus_LV_551-11_0_6_node_65 | 0.4 | n |  | TRUE
93 | bus_LV_551-11_0_6_node_66 | 0.4 | n |  | TRUE
94 | bus_LV_551-11_0_6_node_67 | 0.4 | n |  | TRUE
95 | bus_LV_551-11_0_6_node_68 | 0.4 | n |  | TRUE
96 | bus_LV_551-11_0_6_node_69 | 0.4 | n |  | TRUE
97 | bus_LV_551-11_0_6_node_84 | 0.4 | n |  | TRUE
98 | bus_LV_551-11_0_6_node_72 | 0.4 | n |  | TRUE
99 | bus_LV_551-11_0_6_node_79 | 0.4 | n |  | TRUE
100 | bus_LV_551-11_0_6_node_80 | 0.4 | n |  | TRUE
101 | bus_LV_551-11_0_6_node_81 | 0.4 | n |  | TRUE
102 | bus_LV_551-11_0_6_node_82 | 0.4 | n |  | TRUE
103 | bus_LV_551-11_0_6_node_101 | 0.4 | n |  | TRUE
104 | bus_MV_429_0_node_94 | 20 | n |  | TRUE

## load
| name | bus | p_mw | q_mvar | const_z_percent | const_i_percent | sn_mva | scaling | in_service | type
0 | LV_551-11_0_6_load_0 | 0 | 0.0069389 | 0.0017391 | 0 | 0 |  | 1 | TRUE | wye
1 | LV_551-11_0_6_load_3 | 3 | 0.001976 | 0.00049522 | 0 | 0 |  | 1 | TRUE | wye
2 | LV_551-11_0_6_load_14 | 4 | 0.00063564 | 0.00015931 | 0 | 0 |  | 1 | TRUE | wye
3 | LV_551-11_0_6_load_15 | 5 | 0.0045965 | 0.001152 | 0 | 0 |  | 1 | TRUE | wye
4 | LV_551-11_0_6_load_76 | 8 | 0.014357 | 0.0035983 | 0 | 0 |  | 1 | TRUE | wye
5 | LV_551-11_0_6_load_92 | 10 | 0.0034438 | 0.0008631 | 0 | 0 |  | 1 | TRUE | wye
6 | LV_551-11_0_6_load_104 | 13 | 0.043133 | 0.01081 | 0 | 0 |  | 1 | TRUE | wye
7 | LV_551-11_0_6_load_47 | 16 | 0.0016715 | 0.00041892 | 0 | 0 |  | 1 | TRUE | wye
8 | LV_551-11_0_6_load_105 | 17 | 0.0018026 | 0.00045179 | 0 | 0 |  | 1 | TRUE | wye
9 | LV_551-11_0_6_load_85 | 19 | 0.04047 | 0.010143 | 0 | 0 |  | 1 | TRUE | wye
10 | LV_551-11_0_6_load_100 | 22 | 0.0063071 | 0.0015807 | 0 | 0 |  | 1 | TRUE | wye
11 | LV_551-11_0_6_load_48 | 24 | 0.054655 | 0.013698 | 0 | 0 |  | 1 | TRUE | wye
12 | LV_551-11_0_6_load_97 | 25 | 0.0038606 | 0.00096757 | 0 | 0 |  | 1 | TRUE | wye
13 | LV_551-11_0_6_load_74 | 26 | 0.0026958 | 0.00067564 | 0 | 0 |  | 1 | TRUE | wye
14 | LV_551-11_0_6_load_93 | 27 | 0.0024722 | 0.00061958 | 0 | 0 |  | 1 | TRUE | wye
15 | LV_551-11_0_6_load_17 | 28 | 0.0025336 | 0.00063497 | 0 | 0 |  | 1 | TRUE | wye
16 | LV_551-11_0_6_load_45 | 29 | 0.008784 | 0.0022015 | 0 | 0 |  | 1 | TRUE | wye
17 | LV_551-11_0_6_load_83 | 30 | 0.0177 | 0.004436 | 0 | 0 |  | 1 | TRUE | wye
18 | LV_551-11_0_6_load_96 | 31 | 0.010599 | 0.0026563 | 0 | 0 |  | 1 | TRUE | wye
19 | LV_551-11_0_6_load_103 | 34 | 0.0034561 | 0.00086618 | 0 | 0 |  | 1 | TRUE | wye
20 | LV_551-11_0_6_load_78 | 38 | 0.0057823 | 0.0014492 | 0 | 0 |  | 1 | TRUE | wye
21 | LV_551-11_0_6_load_106 | 40 | 0.055651 | 0.013947 | 0 | 0 |  | 1 | TRUE | wye
22 | LV_551-11_0_6_load_98 | 41 | 0.0072197 | 0.0018094 | 0 | 0 |  | 1 | TRUE | wye
23 | LV_551-11_0_6_load_18 | 42 | 0.010013 | 0.0025096 | 0 | 0 |  | 1 | TRUE | wye
24 | LV_551-11_0_6_load_19 | 43 | 0.010422 | 0.0026121 | 0 | 0 |  | 1 | TRUE | wye
25 | LV_551-11_0_6_load_23 | 45 | 0.0017109 | 0.00042879 | 0 | 0 |  | 1 | TRUE | wye
26 | LV_551-11_0_6_load_91 | 48 | 0.0056706 | 0.0014212 | 0 | 0 |  | 1 | TRUE | wye
27 | LV_551-11_0_6_load_63 | 50 | 0.0014219 | 0.00035636 | 0 | 0 |  | 1 | TRUE | wye
28 | LV_551-11_0_6_load_88 | 52 | 0.0051588 | 0.0012929 | 0 | 0 |  | 1 | TRUE | wye
29 | LV_551-11_0_6_load_86 | 53 | 0.0018518 | 0.00046411 | 0 | 0 |  | 1 | TRUE | wye
30 | LV_551-11_0_6_load_40 | 54 | 0.0087255 | 0.0021868 | 0 | 0 |  | 1 | TRUE | wye
31 | LV_551-11_0_6_load_41 | 55 | 0.0086497 | 0.0021678 | 0 | 0 |  | 1 | TRUE | wye
32 | LV_551-11_0_6_load_32 | 56 | 0.0012405 | 0.0003109 | 0 | 0 |  | 1 | TRUE | wye
33 | LV_551-11_0_6_load_24 | 57 | 0.001617 | 0.00040527 | 0 | 0 |  | 1 | TRUE | wye
34 | LV_551-11_0_6_load_25 | 58 | 0.0045548 | 0.0011415 | 0 | 0 |  | 1 | TRUE | wye
35 | LV_551-11_0_6_load_27 | 60 | 0.00069497 | 0.00017418 | 0 | 0 |  | 1 | TRUE | wye
36 | LV_551-11_0_6_load_28 | 61 | 0.0062362 | 0.0015629 | 0 | 0 |  | 1 | TRUE | wye
37 | LV_551-11_0_6_load_29 | 62 | 0.0034341 | 0.00086067 | 0 | 0 |  | 1 | TRUE | wye
38 | LV_551-11_0_6_load_35 | 63 | 0.00049981 | 0.00012526 | 0 | 0 |  | 1 | TRUE | wye
39 | LV_551-11_0_6_load_36 | 65 | 0.014175 | 0.0035526 | 0 | 0 |  | 1 | TRUE | wye
40 | LV_551-11_0_6_load_39 | 66 | 0.0080861 | 0.0020266 | 0 | 0 |  | 1 | TRUE | wye
41 | LV_551-11_0_6_load_37 | 67 | 0.0050912 | 0.001276 | 0 | 0 |  | 1 | TRUE | wye
42 | LV_551-11_0_6_load_89 | 68 | 0.0080421 | 0.0020155 | 0 | 0 |  | 1 | TRUE | wye
43 | LV_551-11_0_6_load_31 | 70 | 0.0018214 | 0.00045649 | 0 | 0 |  | 1 | TRUE | wye
44 | LV_551-11_0_6_load_33 | 71 | 0.00043906 | 0.00011004 | 0 | 0 |  | 1 | TRUE | wye
45 | LV_551-11_0_6_load_90 | 72 | 0.002901 | 0.00072705 | 0 | 0 |  | 1 | TRUE | wye
46 | LV_551-11_0_6_load_42 | 73 | 0.0036106 | 0.0009049 | 0 | 0 |  | 1 | TRUE | wye
47 | LV_551-11_0_6_load_43 | 74 | 0.0068755 | 0.0017232 | 0 | 0 |  | 1 | TRUE | wye
48 | LV_551-11_0_6_load_44 | 75 | 0.0021049 | 0.00052753 | 0 | 0 |  | 1 | TRUE | wye
49 | LV_551-11_0_6_load_46 | 76 | 0.0066101 | 0.0016566 | 0 | 0 |  | 1 | TRUE | wye
50 | LV_551-11_0_6_load_51 | 77 | 0.043089 | 0.010799 | 0 | 0 |  | 1 | TRUE | wye
51 | LV_551-11_0_6_load_54 | 78 | 0.0059807 | 0.0014989 | 0 | 0 |  | 1 | TRUE | wye
52 | LV_551-11_0_6_load_102 | 79 | 0.0034972 | 0.00087648 | 0 | 0 |  | 1 | TRUE | wye
53 | LV_551-11_0_6_load_55 | 80 | 0.0035174 | 0.00088154 | 0 | 0 |  | 1 | TRUE | wye
54 | LV_551-11_0_6_load_56 | 81 | 0.0014449 | 0.00036212 | 0 | 0 |  | 1 | TRUE | wye
55 | LV_551-11_0_6_load_58 | 83 | 0.0025903 | 0.0006492 | 0 | 0 |  | 1 | TRUE | wye
56 | LV_551-11_0_6_load_60 | 85 | 0.0055478 | 0.0013904 | 0 | 0 |  | 1 | TRUE | wye
57 | LV_551-11_0_6_load_70 | 86 | 0.002239 | 0.00056114 | 0 | 0 |  | 1 | TRUE | wye
58 | LV_551-11_0_6_load_61 | 87 | 0.0046199 | 0.0011579 | 0 | 0 |  | 1 | TRUE | wye
59 | LV_551-11_0_6_load_77 | 88 | 0.0066349 | 0.0016629 | 0 | 0 |  | 1 | TRUE | wye
60 | LV_551-11_0_6_load_64 | 91 | 0.0022428 | 0.00056211 | 0 | 0 |  | 1 | TRUE | wye
61 | LV_551-11_0_6_load_65 | 92 | 0.002111 | 0.00052907 | 0 | 0 |  | 1 | TRUE | wye
62 | LV_551-11_0_6_load_67 | 94 | 0.0023769 | 0.00059571 | 0 | 0 |  | 1 | TRUE | wye
63 | LV_551-11_0_6_load_68 | 95 | 0.0064985 | 0.0016287 | 0 | 0 |  | 1 | TRUE | wye
64 | LV_551-11_0_6_load_84 | 97 | 0.015171 | 0.0038022 | 0 | 0 |  | 1 | TRUE | wye
65 | LV_551-11_0_6_load_72 | 98 | 0.0069552 | 0.0017431 | 0 | 0 |  | 1 | TRUE | wye
66 | LV_551-11_0_6_load_79 | 99 | 0.002541 | 0.00063683 | 0 | 0 |  | 1 | TRUE | wye
67 | LV_551-11_0_6_load_80 | 100 | 0.0027009 | 0.0006769 | 0 | 0 |  | 1 | TRUE | wye
68 | LV_551-11_0_6_load_81 | 101 | 0.0025471 | 0.00063837 | 0 | 0 |  | 1 | TRUE | wye
69 | LV_551-11_0_6_load_82 | 102 | 0.0036674 | 0.00091915 | 0 | 0 |  | 1 | TRUE | wye

## ext_grid
| name | bus | vm_pu | va_degree | slack_weight | in_service
0 |  | 90 | 1 | 0 | 1 | TRUE

## line
| name | std_type | from_bus | to_bus | length_km | r_ohm_per_km | x_ohm_per_km | c_nf_per_km | g_us_per_km | max_i_ka | df | parallel | type | in_service
0 | LV_551-11_0_6_line_0 |  | 0 | 1 | 0.026368 | 0.125 | 0.08 | 261 | 0 | 0.364 | 1 | 1 | cs | TRUE
1 | LV_551-11_0_6_line_1 |  | 0 | 2 | 0.032251 | 0.125 | 0.08 | 261 | 0 | 0.364 | 1 | 1 | cs | TRUE
2 | LV_551-11_0_6_line_2 |  | 1 | 3 | 0.034297 | 0.125 | 0.08 | 261 | 0 | 0.364 | 1 | 1 | cs | TRUE
3 | LV_551-11_0_6_line_3 |  | 2 | 4 | 0.0099677 | 0.125 | 0.08 | 261 | 0 | 0.364 | 1 | 1 | cs | TRUE
4 | LV_551-11_0_6_line_4 |  | 3 | 5 | 0.053207 | 0.125 | 0.08 | 261 | 0 | 0.364 | 1 | 1 | cs | TRUE
5 | LV_551-11_0_6_line_5 |  | 4 | 25 | 0.0077347 | 0.125 | 0.08 | 261 | 0 | 0.364 | 1 | 1 | cs | TRUE
6 | LV_551-11_0_6_line_6 |  | 5 | 12 | 0.0088742 | 0.125 | 0.08 | 261 | 0 | 0.364 | 1 | 1 | cs | TRUE
7 | LV_551-11_0_6_line_7 |  | 6 | 7 | 0.060332 | 0.125 | 0.08 | 261 | 0 | 0.364 | 1 | 1 | cs | TRUE
8 | LV_551-11_0_6_line_8 |  | 6 | 8 | 0.03607 | 0.125 | 0.08 | 261 | 0 | 0.364 | 1 | 1 | cs | TRUE
9 | LV_551-11_0_6_line_9 |  | 7 | 9 | 0.014984 | 0.125 | 0.08 | 261 | 0 | 0.364 | 1 | 3 | cs | TRUE
10 | LV_551-11_0_6_line_10 |  | 7 | 10 | 0.035392 | 0.125 | 0.08 | 261 | 0 | 0.364 | 1 | 3 | cs | TRUE
11 | LV_551-11_0_6_line_11 |  | 8 | 26 | 0.027879 | 0.125 | 0.08 | 261 | 0 | 0.364 | 1 | 1 | cs | TRUE
12 | LV_551-11_0_6_line_12 |  | 9 | 24 | 0.026014 | 0.125 | 0.08 | 261 | 0 | 0.364 | 1 | 3 | cs | TRUE
13 | LV_551-11_0_6_line_13 |  | 10 | 27 | 0.036642 | 0.125 | 0.08 | 261 | 0 | 0.364 | 1 | 3 | cs | TRUE
14 | LV_551-11_0_6_line_14 |  | 11 | 12 | 0.012863 | 0.125 | 0.08 | 261 | 0 | 0.364 | 1 | 1 | cs | TRUE
15 | LV_551-11_0_6_line_15 |  | 11 | 13 | 0.017451 | 0.125 | 0.08 | 261 | 0 | 0.364 | 1 | 1 | cs | TRUE
16 | LV_551-11_0_6_line_16 |  | 12 | 28 | 0.015781 | 0.125 | 0.08 | 261 | 0 | 0.364 | 1 | 1 | cs | TRUE
17 | LV_551-11_0_6_line_17 |  | 14 | 15 | 0.041954 | 0.125 | 0.08 | 261 | 0 | 0.364 | 1 | 3 | cs | TRUE
18 | LV_551-11_0_6_line_18 |  | 14 | 16 | 0.01361 | 0.125 | 0.08 | 261 | 0 | 0.364 | 1 | 3 | cs | TRUE
19 | LV_551-11_0_6_line_19 |  | 15 | 17 | 0.051126 | 0.125 | 0.08 | 261 | 0 | 0.364 | 1 | 1 | cs | TRUE
20 | LV_551-11_0_6_line_20 |  | 15 | 18 | 0.033396 | 0.125 | 0.08 | 261 | 0 | 0.364 | 1 | 2 | cs | TRUE
21 | LV_551-11_0_6_line_21 |  | 16 | 29 | 0.022108 | 0.125 | 0.08 | 261 | 0 | 0.364 | 1 | 3 | cs | TRUE
22 | LV_551-11_0_6_line_22 |  | 18 | 19 | 0.036413 | 0.125 | 0.08 | 261 | 0 | 0.364 | 1 | 1 | cs | TRUE
23 | LV_551-11_0_6_line_23 |  | 19 | 30 | 0.043569 | 0.125 | 0.08 | 261 | 0 | 0.364 | 1 | 1 | cs | TRUE
24 | LV_551-11_0_6_line_24 |  | 20 | 21 | 0.022762 | 0.125 | 0.08 | 261 | 0 | 0.364 | 1 | 3 | cs | TRUE
25 | LV_551-11_0_6_line_25 |  | 20 | 22 | 0.054412 | 0.125 | 0.08 | 261 | 0 | 0.364 | 1 | 3 | cs | TRUE
26 | LV_551-11_0_6_line_26 |  | 21 | 23 | 0.027339 | 0.125 | 0.08 | 261 | 0 | 0.364 | 1 | 1 | cs | TRUE
27 | LV_551-11_0_6_line_27 |  | 21 | 24 | 0.016957 | 0.125 | 0.08 | 261 | 0 | 0.364 | 1 | 3 | cs | TRUE
28 | LV_551-11_0_6_line_28 |  | 22 | 39 | 0.026197 | 0.125 | 0.08 | 261 | 0 | 0.364 | 1 | 3 | cs | TRUE
29 | LV_551-11_0_6_line_29 |  | 23 | 40 | 0.00328 | 0.125 | 0.08 | 261 | 0 | 0.364 | 1 | 1 | cs | TRUE
30 | LV_551-11_0_6_line_30 |  | 27 | 36 | 0.012455 | 0.125 | 0.08 | 261 | 0 | 0.364 | 1 | 3 | cs | TRUE
31 | LV_551-11_0_6_line_31 |  | 28 | 41 | 0.02819 | 0.125 | 0.08 | 261 | 0 | 0.364 | 1 | 1 | cs | TRUE
32 | LV_551-11_0_6_line_32 |  | 29 | 74 | 0.0066886 | 0.125 | 0.08 | 261 | 0 | 0.364 | 1 | 3 | cs | TRUE
33 | LV_551-11_0_6_line_33 |  | 31 | 32 | 0.035557 | 0.125 | 0.08 | 261 | 0 | 0.364 | 1 | 1 | cs | TRUE
34 | LV_551-11_0_6_line_34 |  | 32 | 96 | 0.02969 | 0.125 | 0.08 | 261 | 0 | 0.364 | 1 | 1 | cs | TRUE
35 | LV_551-11_0_6_line_35 |  | 33 | 34 | 0.060939 | 0.125 | 0.08 | 261 | 0 | 0.364 | 1 | 2 | cs | TRUE
36 | LV_551-11_0_6_line_36 |  | 33 | 35 | 0.020914 | 0.125 | 0.08 | 261 | 0 | 0.364 | 1 | 1 | cs | TRUE
37 | LV_551-11_0_6_line_37 |  | 34 | 79 | 0.0016276 | 0.125 | 0.08 | 261 | 0 | 0.364 | 1 | 3 | cs | TRUE
38 | LV_551-11_0_6_line_38 |  | 35 | 78 | 0.014253 | 0.125 | 0.08 | 261 | 0 | 0.364 | 1 | 1 | cs | TRUE
39 | LV_551-11_0_6_line_39 |  | 35 | 77 | 0.023358 | 0.125 | 0.08 | 261 | 0 | 0.364 | 1 | 1 | cs | TRUE
40 | LV_551-11_0_6_line_40 |  | 36 | 37 | 0.029051 | 0.125 | 0.08 | 261 | 0 | 0.364 | 1 | 3 | cs | TRUE
41 | LV_551-11_0_6_line_41 |  | 37 | 38 | 0.042441 | 0.125 | 0.08 | 261 | 0 | 0.364 | 1 | 3 | cs | TRUE
42 | LV_551-11_0_6_line_42 |  | 38 | 90 | 0.036969 | 0.125 | 0.08 | 261 | 0 | 0.364 | 1 | 3 | cs | TRUE
43 | LV_551-11_0_6_line_43 |  | 39 | 103 | 0.025065 | 0.125 | 0.08 | 261 | 0 | 0.364 | 1 | 3 | cs | TRUE
44 | LV_551-11_0_6_line_44 |  | 39 | 41 | 0.0047633 | 0.125 | 0.08 | 261 | 0 | 0.364 | 1 | 1 | cs | TRUE
45 | LV_551-11_0_6_line_45 |  | 42 | 43 | 0.021674 | 0.125 | 0.08 | 261 | 0 | 0.364 | 1 | 1 | cs | TRUE
46 | LV_551-11_0_6_line_46 |  | 42 | 44 | 0.00091303 | 0.125 | 0.08 | 261 | 0 | 0.364 | 1 | 1 | cs | TRUE
47 | LV_551-11_0_6_line_47 |  | 44 | 45 | 0.018374 | 0.125 | 0.08 | 261 | 0 | 0.364 | 1 | 1 | cs | TRUE
48 | LV_551-11_0_6_line_48 |  | 45 | 49 | 0.0028415 | 0.125 | 0.08 | 261 | 0 | 0.364 | 1 | 1 | cs | TRUE
49 | LV_551-11_0_6_line_49 |  | 46 | 47 | 0.010075 | 0.125 | 0.08 | 261 | 0 | 0.364 | 1 | 3 | cs | TRUE
50 | LV_551-11_0_6_line_50 |  | 46 | 48 | 0.013147 | 0.125 | 0.08 | 261 | 0 | 0.364 | 1 | 3 | cs | TRUE
51 | LV_551-11_0_6_line_51 |  | 47 | 52 | 0.0065418 | 0.125 | 0.08 | 261 | 0 | 0.364 | 1 | 3 | cs | TRUE
52 | LV_551-11_0_6_line_52 |  | 47 | 53 | 0.016404 | 0.125 | 0.08 | 261 | 0 | 0.364 | 1 | 1 | cs | TRUE
53 | LV_551-11_0_6_line_53 |  | 48 | 54 | 0.0093864 | 0.125 | 0.08 | 261 | 0 | 0.364 | 1 | 3 | cs | TRUE
54 | LV_551-11_0_6_line_54 |  | 49 | 55 | 0.016395 | 0.125 | 0.08 | 261 | 0 | 0.364 | 1 | 1 | cs | TRUE
55 | LV_551-11_0_6_line_55 |  | 49 | 56 | 0.017146 | 0.125 | 0.08 | 261 | 0 | 0.364 | 1 | 1 | cs | TRUE
56 | LV_551-11_0_6_line_56 |  | 50 | 51 | 0.013933 | 0.125 | 0.08 | 261 | 0 | 0.364 | 1 | 1 | cs | TRUE
57 | LV_551-11_0_6_line_57 |  | 51 | 87 | 0.0061721 | 0.125 | 0.08 | 261 | 0 | 0.364 | 1 | 1 | cs | TRUE
58 | LV_551-11_0_6_line_58 |  | 52 | 95 | 0.019077 | 0.125 | 0.08 | 261 | 0 | 0.364 | 1 | 3 | cs | TRUE
59 | LV_551-11_0_6_line_59 |  | 53 | 102 | 0.016833 | 0.125 | 0.08 | 261 | 0 | 0.364 | 1 | 1 | cs | TRUE
60 | LV_551-11_0_6_line_60 |  | 54 | 69 | 0.030989 | 0.125 | 0.08 | 261 | 0 | 0.364 | 1 | 3 | cs | TRUE
61 | LV_551-11_0_6_line_61 |  | 55 | 69 | 0.025298 | 0.125 | 0.08 | 261 | 0 | 0.364 | 1 | 1 | cs | TRUE
62 | LV_551-11_0_6_line_62 |  | 56 | 70 | 0.01551 | 0.125 | 0.08 | 261 | 0 | 0.364 | 1 | 1 | cs | TRUE
63 | LV_551-11_0_6_line_63 |  | 57 | 58 | 0.0039328 | 0.125 | 0.08 | 261 | 0 | 0.364 | 1 | 1 | cs | TRUE
64 | LV_551-11_0_6_line_64 |  | 57 | 59 | 0.025958 | 0.125 | 0.08 | 261 | 0 | 0.364 | 1 | 1 | cs | TRUE
65 | LV_551-11_0_6_line_65 |  | 59 | 60 | 0.020945 | 0.125 | 0.08 | 261 | 0 | 0.364 | 1 | 1 | cs | TRUE
66 | LV_551-11_0_6_line_66 |  | 59 | 61 | 0.0022845 | 0.125 | 0.08 | 261 | 0 | 0.364 | 1 | 1 | cs | TRUE
67 | LV_551-11_0_6_line_67 |  | 60 | 62 | 0.0037422 | 0.125 | 0.08 | 261 | 0 | 0.364 | 1 | 1 | cs | TRUE
68 | LV_551-11_0_6_line_68 |  | 61 | 63 | 0.025338 | 0.125 | 0.08 | 261 | 0 | 0.364 | 1 | 1 | cs | TRUE
69 | LV_551-11_0_6_line_69 |  | 62 | 64 | 0.024991 | 0.125 | 0.08 | 261 | 0 | 0.364 | 1 | 1 | cs | TRUE
70 | LV_551-11_0_6_line_70 |  | 63 | 65 | 0.015304 | 0.125 | 0.08 | 261 | 0 | 0.364 | 1 | 1 | cs | TRUE
71 | LV_551-11_0_6_line_71 |  | 64 | 66 | 0.0053411 | 0.125 | 0.08 | 261 | 0 | 0.364 | 1 | 3 | cs | TRUE
72 | LV_551-11_0_6_line_72 |  | 64 | 67 | 0.027072 | 0.125 | 0.08 | 261 | 0 | 0.364 | 1 | 3 | cs | TRUE
73 | LV_551-11_0_6_line_73 |  | 66 | 68 | 0.016502 | 0.125 | 0.08 | 261 | 0 | 0.364 | 1 | 3 | cs | TRUE
74 | LV_551-11_0_6_line_74 |  | 67 | 69 | 0.0041757 | 0.125 | 0.08 | 261 | 0 | 0.364 | 1 | 3 | cs | TRUE
75 | LV_551-11_0_6_line_75 |  | 68 | 72 | 0.025823 | 0.125 | 0.08 | 261 | 0 | 0.364 | 1 | 3 | cs | TRUE
76 | LV_551-11_0_6_line_76 |  | 70 | 71 | 0.0023169 | 0.125 | 0.08 | 261 | 0 | 0.364 | 1 | 1 | cs | TRUE
77 | LV_551-11_0_6_line_77 |  | 72 | 76 | 0.0052681 | 0.125 | 0.08 | 261 | 0 | 0.364 | 1 | 3 | cs | TRUE
78 | LV_551-11_0_6_line_78 |  | 73 | 74 | 0.0050474 | 0.125 | 0.08 | 261 | 0 | 0.364 | 1 | 3 | cs | TRUE
79 | LV_551-11_0_6_line_79 |  | 73 | 75 | 0.0016308 | 0.125 | 0.08 | 261 | 0 | 0.364 | 1 | 3 | cs | TRUE
80 | LV_551-11_0_6_line_80 |  | 75 | 76 | 0.0075696 | 0.125 | 0.08 | 261 | 0 | 0.364 | 1 | 3 | cs | TRUE
81 | LV_551-11_0_6_line_81 |  | 79 | 103 | 0.0094096 | 0.125 | 0.08 | 261 | 0 | 0.364 | 1 | 3 | cs | TRUE
82 | LV_551-11_0_6_line_82 |  | 80 | 81 | 0.0060332 | 0.125 | 0.08 | 261 | 0 | 0.364 | 1 | 3 | cs | TRUE
83 | LV_551-11_0_6_line_83 |  | 80 | 82 | 0.019818 | 0.125 | 0.08 | 261 | 0 | 0.364 | 1 | 3 | cs | TRUE
84 | LV_551-11_0_6_line_84 |  | 81 | 83 | 0.013954 | 0.125 | 0.08 | 261 | 0 | 0.364 | 1 | 3 | cs | TRUE
85 | LV_551-11_0_6_line_85 |  | 82 | 84 | 0.012706 | 0.125 | 0.08 | 261 | 0 | 0.364 | 1 | 1 | cs | TRUE
86 | LV_551-11_0_6_line_86 |  | 82 | 85 | 0.022684 | 0.125 | 0.08 | 261 | 0 | 0.364 | 1 | 3 | cs | TRUE
87 | LV_551-11_0_6_line_87 |  | 83 | 86 | 0.0057696 | 0.125 | 0.08 | 261 | 0 | 0.364 | 1 | 3 | cs | TRUE
88 | LV_551-11_0_6_line_88 |  | 84 | 87 | 0.019122 | 0.125 | 0.08 | 261 | 0 | 0.364 | 1 | 1 | cs | TRUE
89 | LV_551-11_0_6_line_89 |  | 85 | 88 | 0.013692 | 0.125 | 0.08 | 261 | 0 | 0.364 | 1 | 3 | cs | TRUE
90 | LV_551-11_0_6_line_90 |  | 86 | 89 | 0.024651 | 0.125 | 0.08 | 261 | 0 | 0.364 | 1 | 3 | cs | TRUE
91 | LV_551-11_0_6_line_91 |  | 88 | 90 | 0.014461 | 0.125 | 0.08 | 261 | 0 | 0.364 | 1 | 3 | cs | TRUE
92 | LV_551-11_0_6_line_92 |  | 89 | 98 | 0.022726 | 0.125 | 0.08 | 261 | 0 | 0.364 | 1 | 1 | cs | TRUE
93 | LV_551-11_0_6_line_93 |  | 89 | 94 | 0.020757 | 0.125 | 0.08 | 261 | 0 | 0.364 | 1 | 3 | cs | TRUE
94 | LV_551-11_0_6_line_94 |  | 91 | 92 | 0.00019503 | 0.125 | 0.08 | 261 | 0 | 0.364 | 1 | 3 | cs | TRUE
95 | LV_551-11_0_6_line_95 |  | 91 | 93 | 0.0059939 | 0.125 | 0.08 | 261 | 0 | 0.364 | 1 | 3 | cs | TRUE
96 | LV_551-11_0_6_line_96 |  | 92 | 94 | 0.019976 | 0.125 | 0.08 | 261 | 0 | 0.364 | 1 | 3 | cs | TRUE
97 | LV_551-11_0_6_line_97 |  | 93 | 95 | 0.021256 | 0.125 | 0.08 | 261 | 0 | 0.364 | 1 | 3 | cs | TRUE
98 | LV_551-11_0_6_line_98 |  | 93 | 96 | 0.01867 | 0.125 | 0.08 | 261 | 0 | 0.364 | 1 | 1 | cs | TRUE
99 | LV_551-11_0_6_line_99 |  | 96 | 97 | 0.023699 | 0.125 | 0.08 | 261 | 0 | 0.364 | 1 | 1 | cs | TRUE
100 | LV_551-11_0_6_line_100 |  | 99 | 100 | 0.01568 | 0.125 | 0.08 | 261 | 0 | 0.364 | 1 | 1 | cs | TRUE
101 | LV_551-11_0_6_line_101 |  | 99 | 101 | 0.0028147 | 0.125 | 0.08 | 261 | 0 | 0.364 | 1 | 1 | cs | TRUE
102 | LV_551-11_0_6_line_102 |  | 101 | 102 | 0.030446 | 0.125 | 0.08 | 261 | 0 | 0.364 | 1 | 1 | cs | TRUE

## trafo
| name | std_type | hv_bus | lv_bus | sn_mva | vn_hv_kv | vn_lv_kv | vk_percent | vkr_percent | pfe_kw | i0_percent | shift_degree | tap_side | tap_neutral | tap_min | tap_max | tap_step_percent | tap_step_degree | tap_pos | tap_phase_shifter | parallel | df | in_service
0 | LV_551-11_0_6_trafo_75 | 0.63 MVA 20/0.4 kV | 104 | 90 | 0.63 | 20 | 0.4 | 6 | 1.206 | 1.65 | 0.2619 | 150 | hv | 0 | -2 | 2 | 2.5 | 0 | 0 | FALSE | 1 | 1 | TRUE

## line_geodata
| x0 | y0 | x1 | y1 | x2 | y2 | x3 | y3 | x4 | y4 | x5 | y5 | x6 | y6 | x7 | y7 | x8 | y8 | x9 | y9
0 | 2604655.0813 | 1207999.3419 | 2604637.8066 | 1208002.019 | 2604628.9406 | 1208002.6342
1 | 2604596.7667 | 1208004.867 | 2604628.9406 | 1208002.6342
2 | 2604655.0813 | 1207999.3419 | 2604648.5156 | 1208015.5569 | 2604641.5568 | 1208030.851
3 | 2604596.7667 | 1208004.867 | 2604590.6222 | 1208012.7156
4 | 2604612.7823 | 1208075.4468 | 2604625.5921 | 1208058.4073 | 2604632.0158 | 1208048.8403 | 2604640.9156 | 1208032.2602 | 2604641.5568 | 1208030.851
5 | 2604590.6222 | 1208012.7156 | 2604585.8543 | 1208018.806
6 | 2604607.4498 | 1208082.5401 | 2604612.7823 | 1208075.4468
7 | 2604727.2429 | 1208184.7553 | 2604741.8552 | 1208154.4612 | 2604747.3774 | 1208150.7079 | 2604753.3389 | 1208148.9783 | 2604759.1549 | 1208148.5715 | 2604767.1149 | 1208147.9552
8 | 2604767.1149 | 1208147.9552 | 2604767.6139 | 1208161.074 | 2604769.3348 | 1208183.9511
9 | 2604713.4116 | 1208178.8969 | 2604727.2429 | 1208184.7553
10 | 2604727.2429 | 1208184.7553 | 2604711.8691 | 1208216.6338
11 | 2604770.7668 | 1208211.7932 | 2604769.3894 | 1208184.6772 | 2604769.3348 | 1208183.9511
12 | 2604713.4116 | 1208178.8969 | 2604689.4553 | 1208168.756
13 | 2604711.8691 | 1208216.6338 | 2604695.9521 | 1208249.6386
14 | 2604607.4498 | 1208082.5401 | 2604619.2827 | 1208087.6631
15 | 2604619.2827 | 1208087.6631 | 2604635.2938 | 1208094.6054
16 | 2604607.4498 | 1208082.5401 | 2604598.1225 | 1208095.2696
17 | 2605026.6786 | 1208329.0983 | 2605027.813 | 1208327.087 | 2605031.8414 | 1208318.6413 | 2605032.8539 | 1208316.9189 | 2605028.7354 | 1208314.7699 | 2605033.6866 | 1208302.9453 | 2605034.2017 | 1208296.0419 | 2605031.2466 | 1208293.4936
18 | 2605026.6786 | 1208329.0983 | 2605019.1426 | 1208340.4317
19 | 2605031.2466 | 1208293.4936 | 2605027.8156 | 1208296.5257 | 2605018.7709 | 1208303.6444 | 2605014.3904 | 1208305.7308 | 2605007.4794 | 1208306.5811 | 2605001.0179 | 1208306.3756 | 2604984.2035 | 1208304.8609
20 | 2605005.3184 | 1208272.3938 | 2605015.8546 | 1208281.7743 | 2605031.2466 | 1208293.4936
21 | 2605019.1426 | 1208340.4317 | 2605012.3234 | 1208350.6872 | 2605006.3938 | 1208358.4796
22 | 2605005.3184 | 1208272.3938 | 2605003.7257 | 1208277.0172 | 2605000.7328 | 1208283.4739 | 2604997.5605 | 1208286.1283 | 2604991.3933 | 1208288.5356 | 2604985.4248 | 1208289.6647 | 2604978.292 | 1208292.2152
23 | 2604938.0499 | 1208308.3293 | 2604943.7981 | 1208305.7838 | 2604951.8044 | 1208304.0783 | 2604958.9218 | 1208301.7384 | 2604969.4091 | 1208296.6887 | 2604976.3985 | 1208292.8923 | 2604978.292 | 1208292.2152
24 | 2604673.84 | 1208162.1459 | 2604655.8515 | 1208154.5278 | 2604652.88 | 1208153.2693
25 | 2604652.88 | 1208153.2693 | 2604649.0117 | 1208151.6321 | 2604646.3442 | 1208150.5072 | 2604642.6507 | 1208148.9369 | 2604638.7825 | 1208147.2997 | 2604633.4626 | 1208145.0499 | 2604631.4563 | 1208144.2035 | 2604621.3562 | 1208139.9267 | 2604620.2998 | 1208139.4812 | 2604602.7708 | 1208132.0621
26 | 2604682.2745 | 1208186.9327 | 2604674.3846 | 1208175.5203 | 2604673.6418 | 1208172.7405 | 2604673.7117 | 1208170.7728 | 2604673.84 | 1208162.1459
27 | 2604673.84 | 1208162.1459 | 2604689.4553 | 1208168.756
28 | 2604578.6454 | 1208121.851 | 2604602.7708 | 1208132.0621
29 | 2604679.7565 | 1208189.043 | 2604682.2745 | 1208186.9327
30 | 2604690.5415 | 1208260.8576 | 2604695.9521 | 1208249.6386
31 | 2604581.4608 | 1208118.0088 | 2604598.1225 | 1208095.2696
32 | 2605002.3435 | 1208363.8024 | 2605006.3938 | 1208358.4796
33 | 2604860.9665 | 1208305.839 | 2604873.6074 | 1208307.3722 | 2604885.9322 | 1208304.9808 | 2604895.7655 | 1208302.0225
34 | 2604873.8 | 1208332.5084 | 2604870.3541 | 1208325.8576 | 2604861.7922 | 1208309.4528 | 2604860.9665 | 1208305.839
35 | 2604576.6102 | 1208209.52 | 2604572.434 | 1208202.9132 | 2604571.6678 | 1208200.8226 | 2604568.7808 | 1208178.2635 | 2604568.0749 | 1208166.6232 | 2604568.4369 | 1208160.4757 | 2604569.0032 | 1208155.44 | 2604569.8183 | 1208150.2379
36 | 2604576.6102 | 1208209.52 | 2604596.1647 | 1208217.0834
37 | 2604569.9544 | 1208148.6227 | 2604569.9734 | 1208149.2484 | 2604569.8183 | 1208150.2379
38 | 2604599.0207 | 1208230.3262 | 2604594.9538 | 1208220.0063 | 2604596.1647 | 1208217.0834
39 | 2604596.1647 | 1208217.0834 | 2604600.3459 | 1208207.0588 | 2604601.2446 | 1208204.8916 | 2604601.7549 | 1208203.6691 | 2604602.8059 | 1208201.1352 | 2604604.5043 | 1208197.0676 | 2604604.9075 | 1208196.6899 | 2604605.4245 | 1208196.5235 | 2604606.0023 | 1208196.5573
40 | 2604690.5415 | 1208260.8576 | 2604691.7307 | 1208286.128 | 2604695.463 | 1208286.52
41 | 2604695.463 | 1208286.52 | 2604700.1177 | 1208283.6442 | 2604719.6073 | 1208276.4221 | 2604735.7831 | 1208275.8796
42 | 2604772.7318 | 1208274.6405 | 2604735.7831 | 1208275.8796
43 | 2604563.7526 | 1208142.0398 | 2604578.6454 | 1208121.851
44 | 2604578.6454 | 1208121.851 | 2604581.4608 | 1208118.0088
45 | 2604868.5509 | 1208454.1942 | 2604857.3387 | 1208459.4763 | 2604849.0703 | 1208463.6893
46 | 2604869.3769 | 1208453.805 | 2604868.5509 | 1208454.1942
47 | 2604869.3769 | 1208453.805 | 2604886.0333 | 1208446.0485
48 | 2604888.6091 | 1208444.8489 | 2604886.0333 | 1208446.0485
49 | 2604889.5687 | 1208386.2619 | 2604883.4556 | 1208378.2414
50 | 2604889.5687 | 1208386.2619 | 2604896.639 | 1208385.6562 | 2604902.057 | 1208388.3509
51 | 2604883.4556 | 1208378.2414 | 2604879.0585 | 1208373.3978
52 | 2604883.4556 | 1208378.2414 | 2604875.5544 | 1208381.837 | 2604868.1684 | 1208384.0939
53 | 2604907.4778 | 1208396.0138 | 2604902.057 | 1208388.3509
54 | 2604888.6091 | 1208444.8489 | 2604902.3715 | 1208435.9391
55 | 2604888.6091 | 1208444.8489 | 2604899.899 | 1208457.754
56 | 2604782.0125 | 1208362.9743 | 2604783.6781 | 1208376.807
57 | 2604782.0125 | 1208362.9743 | 2604781.3292 | 1208356.8401
58 | 2604879.0585 | 1208373.3978 | 2604871.1439 | 1208364.6796 | 2604866.2751 | 1208359.6618 | 2604866.1252 | 1208359.3901
59 | 2604868.1684 | 1208384.0939 | 2604852.0704 | 1208389.013
60 | 2604923.7175 | 1208422.365 | 2604913.9707 | 1208405.1921 | 2604907.4778 | 1208396.0138
61 | 2604923.7175 | 1208422.365 | 2604916.5302 | 1208426.7727 | 2604902.3715 | 1208435.9391
62 | 2604910.111 | 1208469.4272 | 2604899.899 | 1208457.754
63 | 2604961.4181 | 1208468.1757 | 2604964.5619 | 1208465.8128
64 | 2604980.3704 | 1208445.413 | 2604973.8398 | 1208455.3686 | 2604967.1052 | 1208463.9011 | 2604964.5619 | 1208465.8128
65 | 2604980.3704 | 1208445.413 | 2604972.8396 | 1208433.011 | 2604968.7204 | 1208428.0661
66 | 2604980.3704 | 1208445.413 | 2604981.9304 | 1208447.0818
67 | 2604968.7204 | 1208428.0661 | 2604966.3252 | 1208425.1908
68 | 2605002.9137 | 1208460.088 | 2605000.344 | 1208459.4594 | 2604989.1276 | 1208454.7809 | 2604981.9304 | 1208447.0818
69 | 2604950.3298 | 1208405.9888 | 2604966.3252 | 1208425.1908
70 | 2605017.6683 | 1208459.6738 | 2605010.3307 | 1208461.9023 | 2605002.9137 | 1208460.088
71 | 2604950.3298 | 1208405.9888 | 2604954.6902 | 1208402.9042
72 | 2604950.3298 | 1208405.9888 | 2604927.2738 | 1208420.1766
73 | 2604954.6902 | 1208402.9042 | 2604968.1625 | 1208393.3739
74 | 2604923.7175 | 1208422.365 | 2604927.2738 | 1208420.1766
75 | 2604968.1625 | 1208393.3739 | 2604973.4834 | 1208389.6099 | 2604988.2329 | 1208377.1542
76 | 2604911.6365 | 1208471.171 | 2604910.111 | 1208469.4272
77 | 2604988.2329 | 1208377.1542 | 2604992.2578 | 1208373.7552
78 | 2605002.3435 | 1208363.8024 | 2604999.2871 | 1208367.8191
79 | 2604998.0411 | 1208368.8713 | 2604999.2871 | 1208367.8191 | 2604999.2871 | 1208367.8191
80 | 2604998.0411 | 1208368.8713 | 2604992.2578 | 1208373.7552
81 | 2604563.7526 | 1208142.0398 | 2604567.62 | 1208144.9332 | 2604568.9116 | 1208145.9458 | 2604569.6178 | 1208147.0136 | 2604569.9363 | 1208148.0255 | 2604569.9544 | 1208148.6227
82 | 2604797.2801 | 1208320.9743 | 2604797.2801 | 1208320.9743 | 2604802.5288 | 1208317.9993
83 | 2604778.0666 | 1208325.1837 | 2604789.0221 | 1208323.8694 | 2604791.5844 | 1208323.3155 | 2604794.1546 | 1208322.3837 | 2604797.2801 | 1208320.9743
84 | 2604814.668 | 1208311.1186 | 2604802.5288 | 1208317.9993
85 | 2604779.2121 | 1208337.836 | 2604778.0666 | 1208325.1837
86 | 2604778.0666 | 1208325.1837 | 2604776.0524 | 1208302.5893
87 | 2604819.6874 | 1208308.2735 | 2604814.668 | 1208311.1186
88 | 2604779.2121 | 1208337.836 | 2604781.3292 | 1208356.8401
89 | 2604774.3411 | 1208289.0052 | 2604775.9416 | 1208301.3466 | 2604776.0524 | 1208302.5893
90 | 2604841.1331 | 1208296.1177 | 2604819.6874 | 1208308.2735
91 | 2604772.7318 | 1208274.6405 | 2604772.957 | 1208278.3316 | 2604774.3411 | 1208289.0052
92 | 2604841.1331 | 1208296.1177 | 2604837.81 | 1208287.7994 | 2604835.1525 | 1208274.2898
93 | 2604841.1331 | 1208296.1177 | 2604847.7687 | 1208315.7857
94 | 2604854.5943 | 1208334.7605 | 2604854.5224 | 1208334.5792
95 | 2604856.8034 | 1208340.3324 | 2604854.5943 | 1208334.7605
96 | 2604847.7687 | 1208315.7857 | 2604851.7507 | 1208327.588 | 2604854.5224 | 1208334.5792
97 | 2604856.8034 | 1208340.3324 | 2604859.8456 | 1208348.0058 | 2604866.1252 | 1208359.3901
98 | 2604873.8 | 1208332.5084 | 2604872.7583 | 1208332.8967 | 2604856.8034 | 1208340.3324
99 | 2604873.8 | 1208332.5084 | 2604890.2328 | 1208326.4517 | 2604896.0636 | 1208324.3866
100 | 2604821.8753 | 1208401.9276 | 2604811.5095 | 1208408.9674 | 2604809.0709 | 1208410.9602
101 | 2604821.8753 | 1208401.9276 | 2604824.2038 | 1208400.3463
102 | 2604852.0704 | 1208389.013 | 2604847.3596 | 1208390.4525 | 2604833.0269 | 1208394.3543 | 2604824.2038 | 1208400.3463

## bus_geodata
| x | y | coords
0 | 2604628.9406 | 1208002.6342
1 | 2604655.0813 | 1207999.3419
2 | 2604596.7667 | 1208004.867
3 | 2604641.5568 | 1208030.851
4 | 2604590.6222 | 1208012.7156
5 | 2604612.7823 | 1208075.4468
6 | 2604767.1149 | 1208147.9552
7 | 2604727.2429 | 1208184.7553
8 | 2604769.3348 | 1208183.9511
9 | 2604713.4116 | 1208178.8969
10 | 2604711.8691 | 1208216.6338
11 | 2604619.2827 | 1208087.6631
12 | 2604607.4498 | 1208082.5401
13 | 2604635.2938 | 1208094.6054
14 | 2605026.6786 | 1208329.0983
15 | 2605031.2466 | 1208293.4936
16 | 2605019.1426 | 1208340.4317
17 | 2604984.2035 | 1208304.8609
18 | 2605005.3184 | 1208272.3938
19 | 2604978.292 | 1208292.2152
20 | 2604652.88 | 1208153.2693
21 | 2604673.84 | 1208162.1459
22 | 2604602.7708 | 1208132.0621
23 | 2604682.2745 | 1208186.9327
24 | 2604689.4553 | 1208168.756
25 | 2604585.8543 | 1208018.806
26 | 2604770.7668 | 1208211.7932
27 | 2604695.9521 | 1208249.6386
28 | 2604598.1225 | 1208095.2696
29 | 2605006.3938 | 1208358.4796
30 | 2604938.0499 | 1208308.3293
31 | 2604895.7655 | 1208302.0225
32 | 2604860.9665 | 1208305.839
33 | 2604576.6102 | 1208209.52
34 | 2604569.8183 | 1208150.2379
35 | 2604596.1647 | 1208217.0834
36 | 2604690.5415 | 1208260.8576
37 | 2604695.463 | 1208286.52
38 | 2604735.7831 | 1208275.8796
39 | 2604578.6454 | 1208121.851
40 | 2604679.7565 | 1208189.043
41 | 2604581.4608 | 1208118.0088
42 | 2604868.5509 | 1208454.1942
43 | 2604849.0703 | 1208463.6893
44 | 2604869.3769 | 1208453.805
45 | 2604886.0333 | 1208446.0485
46 | 2604889.5687 | 1208386.2619
47 | 2604883.4557 | 1208378.2414
48 | 2604902.0569 | 1208388.3509
49 | 2604888.6091 | 1208444.8489
50 | 2604783.6781 | 1208376.807
51 | 2604782.0125 | 1208362.9743
52 | 2604879.0585 | 1208373.3978
53 | 2604868.1684 | 1208384.0939
54 | 2604907.4778 | 1208396.0138
55 | 2604902.3715 | 1208435.9391
56 | 2604899.899 | 1208457.754
57 | 2604964.5619 | 1208465.8128
58 | 2604961.4181 | 1208468.1757
59 | 2604980.3704 | 1208445.413
60 | 2604968.7204 | 1208428.0661
61 | 2604981.9304 | 1208447.0818
62 | 2604966.3252 | 1208425.1908
63 | 2605002.9137 | 1208460.088
64 | 2604950.3298 | 1208405.9888
65 | 2605017.6683 | 1208459.6738
66 | 2604954.6902 | 1208402.9042
67 | 2604927.2738 | 1208420.1766
68 | 2604968.1625 | 1208393.3739
69 | 2604923.7175 | 1208422.365
70 | 2604910.111 | 1208469.4272
71 | 2604911.6365 | 1208471.171
72 | 2604988.2329 | 1208377.1542
73 | 2604999.2871 | 1208367.8191
74 | 2605002.3435 | 1208363.8024
75 | 2604998.0411 | 1208368.8713
76 | 2604992.2578 | 1208373.7552
77 | 2604606.0023 | 1208196.5573
78 | 2604599.0207 | 1208230.3262
79 | 2604569.9544 | 1208148.6227
80 | 2604797.2801 | 1208320.9743
81 | 2604802.5288 | 1208317.9993
82 | 2604778.0666 | 1208325.1837
83 | 2604814.668 | 1208311.1186
84 | 2604779.2121 | 1208337.836
85 | 2604776.0524 | 1208302.5893
86 | 2604819.6874 | 1208308.2735
87 | 2604781.3292 | 1208356.8401
88 | 2604774.3411 | 1208289.0052
89 | 2604841.1331 | 1208296.1177
90 | 2604772.7318 | 1208274.6405
91 | 2604854.5943 | 1208334.7605
92 | 2604854.5224 | 1208334.5792
93 | 2604856.8034 | 1208340.3324
94 | 2604847.7687 | 1208315.7857
95 | 2604866.1252 | 1208359.3901
96 | 2604873.8 | 1208332.5084
97 | 2604896.0636 | 1208324.3866
98 | 2604835.1525 | 1208274.2898
99 | 2604821.8753 | 1208401.9276
100 | 2604809.0709 | 1208410.9602
101 | 2604824.2038 | 1208400.3463
102 | 2604852.0704 | 1208389.013
103 | 2604563.7526 | 1208142.0398
104 | 2604778.0666 | 1208325.1837

## line_std_types
| c_nf_per_km | r_ohm_per_km | x_ohm_per_km | max_i_ka | type | q_mm2 | alpha | voltage_rating
NAYY 4x50 SE | 210 | 0.642 | 0.083 | 0.142 | cs | 50 | 0.00403 | LV
NAYY 4x120 SE | 264 | 0.225 | 0.08 | 0.242 | cs | 120 | 0.00403 | LV
NAYY 4x150 SE | 261 | 0.208 | 0.08 | 0.27 | cs | 150 | 0.00403 | LV
NA2XS2Y 1x95 RM/25 12/20 kV | 216 | 0.313 | 0.132 | 0.252 | cs | 95 | 0.00403 | MV
NA2XS2Y 1x185 RM/25 12/20 kV | 273 | 0.161 | 0.117 | 0.362 | cs | 185 | 0.00403 | MV
NA2XS2Y 1x240 RM/25 12/20 kV | 304 | 0.122 | 0.112 | 0.421 | cs | 240 | 0.00403 | MV
NA2XS2Y 1x95 RM/25 6/10 kV | 315 | 0.313 | 0.123 | 0.249 | cs | 95 | 0.00403 | MV
NA2XS2Y 1x185 RM/25 6/10 kV | 406 | 0.161 | 0.11 | 0.358 | cs | 185 | 0.00403 | MV
NA2XS2Y 1x240 RM/25 6/10 kV | 456 | 0.122 | 0.105 | 0.416 | cs | 240 | 0.00403 | MV
NA2XS2Y 1x150 RM/25 12/20 kV | 250 | 0.206 | 0.116 | 0.319 | cs | 150 | 0.00403 | MV
NA2XS2Y 1x120 RM/25 12/20 kV | 230 | 0.253 | 0.119 | 0.283 | cs | 120 | 0.00403 | MV
NA2XS2Y 1x70 RM/25 12/20 kV | 190 | 0.443 | 0.132 | 0.22 | cs | 70 | 0.00403 | MV
NA2XS2Y 1x150 RM/25 6/10 kV | 360 | 0.206 | 0.11 | 0.315 | cs | 150 | 0.00403 | MV
NA2XS2Y 1x120 RM/25 6/10 kV | 340 | 0.253 | 0.113 | 0.28 | cs | 120 | 0.00403 | MV
NA2XS2Y 1x70 RM/25 6/10 kV | 280 | 0.443 | 0.123 | 0.217 | cs | 70 | 0.00403 | MV
N2XS(FL)2Y 1x120 RM/35 64/110 kV | 112 | 0.153 | 0.166 | 0.366 | cs | 120 | 0.00393 | HV
N2XS(FL)2Y 1x185 RM/35 64/110 kV | 125 | 0.099 | 0.156 | 0.457 | cs | 185 | 0.00393 | HV
N2XS(FL)2Y 1x240 RM/35 64/110 kV | 135 | 0.075 | 0.149 | 0.526 | cs | 240 | 0.00393 | HV
N2XS(FL)2Y 1x300 RM/35 64/110 kV | 144 | 0.06 | 0.144 | 0.588 | cs | 300 | 0.00393 | HV
15-AL1/3-ST1A 0.4 | 11 | 1.8769 | 0.35 | 0.105 | ol | 16 | 0.00403 | LV
24-AL1/4-ST1A 0.4 | 11.25 | 1.2012 | 0.335 | 0.14 | ol | 24 | 0.00403 | LV
48-AL1/8-ST1A 0.4 | 12.2 | 0.5939 | 0.3 | 0.21 | ol | 48 | 0.00403 | LV
94-AL1/15-ST1A 0.4 | 13.2 | 0.306 | 0.29 | 0.35 | ol | 94 | 0.00403 | LV
34-AL1/6-ST1A 10.0 | 9.7 | 0.8342 | 0.36 | 0.17 | ol | 34 | 0.00403 | MV
48-AL1/8-ST1A 10.0 | 10.1 | 0.5939 | 0.35 | 0.21 | ol | 48 | 0.00403 | MV
70-AL1/11-ST1A 10.0 | 10.4 | 0.4132 | 0.339 | 0.29 | ol | 70 | 0.00403 | MV
94-AL1/15-ST1A 10.0 | 10.75 | 0.306 | 0.33 | 0.35 | ol | 94 | 0.00403 | MV
122-AL1/20-ST1A 10.0 | 11.1 | 0.2376 | 0.323 | 0.41 | ol | 122 | 0.00403 | MV
149-AL1/24-ST1A 10.0 | 11.25 | 0.194 | 0.315 | 0.47 | ol | 149 | 0.00403 | MV
34-AL1/6-ST1A 20.0 | 9.15 | 0.8342 | 0.382 | 0.17 | ol | 34 | 0.00403 | MV
48-AL1/8-ST1A 20.0 | 9.5 | 0.5939 | 0.372 | 0.21 | ol | 48 | 0.00403 | MV
70-AL1/11-ST1A 20.0 | 9.7 | 0.4132 | 0.36 | 0.29 | ol | 70 | 0.00403 | MV
94-AL1/15-ST1A 20.0 | 10 | 0.306 | 0.35 | 0.35 | ol | 94 | 0.00403 | MV
122-AL1/20-ST1A 20.0 | 10.3 | 0.2376 | 0.344 | 0.41 | ol | 122 | 0.00403 | MV
149-AL1/24-ST1A 20.0 | 10.5 | 0.194 | 0.337 | 0.47 | ol | 149 | 0.00403 | MV
184-AL1/30-ST1A 20.0 | 10.75 | 0.1571 | 0.33 | 0.535 | ol | 184 | 0.00403 | MV
243-AL1/39-ST1A 20.0 | 11 | 0.1188 | 0.32 | 0.645 | ol | 243 | 0.00403 | MV
48-AL1/8-ST1A 110.0 | 8 | 0.5939 | 0.46 | 0.21 | ol | 48 | 0.00403 | HV
70-AL1/11-ST1A 110.0 | 8.4 | 0.4132 | 0.45 | 0.29 | ol | 70 | 0.00403 | HV
94-AL1/15-ST1A 110.0 | 8.65 | 0.306 | 0.44 | 0.35 | ol | 94 | 0.00403 | HV
122-AL1/20-ST1A 110.0 | 8.5 | 0.2376 | 0.43 | 0.41 | ol | 122 | 0.00403 | HV
149-AL1/24-ST1A 110.0 | 8.75 | 0.194 | 0.41 | 0.47 | ol | 149 | 0.00403 | HV
184-AL1/30-ST1A 110.0 | 8.8 | 0.1571 | 0.4 | 0.535 | ol | 184 | 0.00403 | HV
243-AL1/39-ST1A 110.0 | 9 | 0.1188 | 0.39 | 0.645 | ol | 243 | 0.00403 | HV
305-AL1/39-ST1A 110.0 | 9.2 | 0.0949 | 0.38 | 0.74 | ol | 305 | 0.00403 | HV
490-AL1/64-ST1A 110.0 | 9.75 | 0.059 | 0.37 | 0.96 | ol | 490 | 0.00403 | HV
679-AL1/86-ST1A 110.0 | 9.95 | 0.042 | 0.36 | 1.15 | ol | 679 | 0.00403 | HV
490-AL1/64-ST1A 220.0 | 10 | 0.059 | 0.285 | 0.96 | ol | 490 | 0.00403 | HV
679-AL1/86-ST1A 220.0 | 11.7 | 0.042 | 0.275 | 1.15 | ol | 679 | 0.00403 | HV
490-AL1/64-ST1A 380.0 | 11 | 0.059 | 0.253 | 0.96 | ol | 490 | 0.00403 | HV
679-AL1/86-ST1A 380.0 | 14.6 | 0.042 | 0.25 | 1.15 | ol | 679 | 0.00403 | HV

## trafo_std_types
| i0_percent | pfe_kw | vkr_percent | sn_mva | vn_lv_kv | vn_hv_kv | vk_percent | shift_degree | vector_group | tap_side | tap_neutral | tap_min | tap_max | tap_step_degree | tap_step_percent | tap_phase_shifter
160 MVA 380/110 kV | 0.06 | 60 | 0.25 | 160 | 110 | 380 | 12.2 | 0 | Yy0 | hv | 0 | -9 | 9 | 0 | 1.5 | FALSE
100 MVA 220/110 kV | 0.06 | 55 | 0.26 | 100 | 110 | 220 | 12 | 0 | Yy0 | hv | 0 | -9 | 9 | 0 | 1.5 | FALSE
63 MVA 110/20 kV | 0.04 | 22 | 0.32 | 63 | 20 | 110 | 18 | 150 | YNd5 | hv | 0 | -9 | 9 | 0 | 1.5 | FALSE
40 MVA 110/20 kV | 0.05 | 18 | 0.34 | 40 | 20 | 110 | 16.2 | 150 | YNd5 | hv | 0 | -9 | 9 | 0 | 1.5 | FALSE
25 MVA 110/20 kV | 0.07 | 14 | 0.41 | 25 | 20 | 110 | 12 | 150 | YNd5 | hv | 0 | -9 | 9 | 0 | 1.5 | FALSE
63 MVA 110/10 kV | 0.04 | 22 | 0.32 | 63 | 10 | 110 | 18 | 150 | YNd5 | hv | 0 | -9 | 9 | 0 | 1.5 | FALSE
40 MVA 110/10 kV | 0.05 | 18 | 0.34 | 40 | 10 | 110 | 16.2 | 150 | YNd5 | hv | 0 | -9 | 9 | 0 | 1.5 | FALSE
25 MVA 110/10 kV | 0.07 | 14 | 0.41 | 25 | 10 | 110 | 12 | 150 | YNd5 | hv | 0 | -9 | 9 | 0 | 1.5 | FALSE
0.25 MVA 20/0.4 kV | 0.32 | 0.8 | 1.44 | 0.25 | 0.4 | 20 | 6 | 150 | Yzn5 | hv | 0 | -2 | 2 | 0 | 2.5 | FALSE
0.4 MVA 20/0.4 kV | 0.3375 | 1.35 | 1.425 | 0.4 | 0.4 | 20 | 6 | 150 | Dyn5 | hv | 0 | -2 | 2 | 0 | 2.5 | FALSE
0.63 MVA 20/0.4 kV | 0.2619 | 1.65 | 1.206 | 0.63 | 0.4 | 20 | 6 | 150 | Dyn5 | hv | 0 | -2 | 2 | 0 | 2.5 | FALSE
0.25 MVA 10/0.4 kV | 0.24 | 0.6 | 1.2 | 0.25 | 0.4 | 10 | 4 | 150 | Dyn5 | hv | 0 | -2 | 2 | 0 | 2.5 | FALSE
0.4 MVA 10/0.4 kV | 0.2375 | 0.95 | 1.325 | 0.4 | 0.4 | 10 | 4 | 150 | Dyn5 | hv | 0 | -2 | 2 | 0 | 2.5 | FALSE
0.63 MVA 10/0.4 kV | 0.1873 | 1.18 | 1.0794 | 0.63 | 0.4 | 10 | 4 | 150 | Dyn5 | hv | 0 | -2 | 2 | 0 | 2.5 | FALSE

## trafo3w_std_types
| sn_hv_mva | sn_mv_mva | sn_lv_mva | vn_hv_kv | vn_mv_kv | vn_lv_kv | vk_hv_percent | vk_mv_percent | vk_lv_percent | vkr_hv_percent | vkr_mv_percent | vkr_lv_percent | pfe_kw | i0_percent | shift_mv_degree | shift_lv_degree | vector_group | tap_side | tap_neutral | tap_min | tap_max | tap_step_percent
63/25/38 MVA 110/20/10 kV | 63 | 25 | 38 | 110 | 20 | 10 | 10.4 | 10.4 | 10.4 | 0.28 | 0.32 | 0.35 | 35 | 0.89 | 0 | 0 | YN0yn0yn0 | hv | 0 | -10 | 10 | 1.2
63/25/38 MVA 110/10/10 kV | 63 | 25 | 38 | 110 | 10 | 10 | 10.4 | 10.4 | 10.4 | 0.28 | 0.32 | 0.35 | 35 | 0.89 | 0 | 0 | YN0yn0yn0 | hv | 0 | -10 | 10 | 1.2

## fuse_std_types
| fuse_type | i_rated_a | t_avg | t_min | t_total | x_avg | x_min | x_total
HV 100A | HV 100A | 100 | 0 | [10.0, 3.64, 0.854, 0.281, 0.1, 0.0531, 0.022, 0.01] | [10.0, 4.267, 1.21, 0.403, 0.1, 0.058, 0.022, 0.01] | 0 | [300.0, 350.0, 450.0, 550.0, 700.0, 850.0, 1200.0, 1752.0] | [600.0, 700.0, 900.0, 1150.0, 1665.0, 2000.0, 3000.0, 4313.0]
HV 10A | HV 10A | 10 | 0 | [10.0, 1675.0, 0.344, 0.156, 0.1, 0.0417, 0.0171, 0.01] | [10.0, 1.3, 0.3, 0.155, 0.1, 0.0555, 0.023, 0.01] | 0 | [30.0, 32.0, 35.0, 37.0, 39.0, 50.0, 70.0, 88.0] | [60.0, 70.0, 80.0, 87.0, 94.0, 110.0, 150.0, 216.0]
HV 125A | HV 125A | 125 | 0 | [10.0, 1.82, 0.344, 0.1, 0.0467, 0.0269, 0.01] | [10.0, 2.478, 0.426, 0.1, 0.0427, 0.0211, 0.01] | 0 | [375.0, 500.0, 700.0, 925.0, 1200.0, 1500.0, 2341.0] | [750.0, 1000.0, 1500.0, 2200.0, 3000.0, 4000.0, 5765.0]
HV 160A | HV 160A | 160 | 0 | [10.0, 4.15, 1.03, 0.198, 0.1, 0.051, 0.0172, 0.01] | [10.0, 2.3, 0.734, 0.274, 0.1, 0.046, 0.0177, 0.01] | 0 | [480.0, 550.0, 700.0, 1000.0, 1260.0, 1600.0, 2500.0, 3227.0] | [960.0, 1300.0, 1700.0, 2200.0, 2996.0, 4000.0, 6000.0, 7946.0]
HV 16A | HV 16A | 16 | 0 | [10.0, 0.352, 0.164, 0.1, 0.0649, 0.0342, 0.01] | [10.0, 2.34, 0.722, 0.181, 0.1, 0.055, 0.0296, 0.01] | 0 | [48.0, 60.0, 65.0, 71.0, 80.0, 100.0, 162.0] | [96.0, 110.0, 125.0, 150.0, 168.0, 200.0, 250.0, 398.0]
HV 200A | HV 200A | 200 | 0 | [10.0, 4.267, 1.21, 0.403, 0.1, 0.058, 0.022, 0.01] | [10.0, 3.73, 1.654, 0.328, 0.1, 0.0531, 0.019, 0.01] | 0 | [600.0, 700.0, 900.0, 1150.0, 1665.0, 2000.0, 3000.0, 4313.0] | [1200.0, 1500.0, 1800.0, 2700.0, 3960.0, 5000.0, 7500.0, 10620.0]
HV 20A | HV 20A | 20 | 0 | [10.0, 1.3, 0.3, 0.155, 0.1, 0.0555, 0.023, 0.01] | [10.0, 1.3, 0.161, 0.1, 0.0611, 0.0399, 0.0141, 0.01] | 0 | [60.0, 70.0, 80.0, 87.0, 94.0, 110.0, 150.0, 216.0] | [120.0, 150.0, 200.0, 223.0, 260.0, 300.0, 450.0, 532.0]
HV 25A | HV 25A | 25 | 0 | [10.0, 2.512, 0.833, 0.299, 0.1, 0.0372, 0.0223, 0.01] | [10.0, 3.125, 0.597, 0.198, 0.1, 0.0378, 0.022, 0.01] | 0 | [75.0, 82.0, 90.0, 100.0, 124.0, 170.0, 200.0, 289.0] | [150.0, 170.0, 210.0, 250.0, 294.0, 400.0, 500.0, 711.0]
HV 31.5A | HV 31.5A | 31.5 | 0 | [10.0, 2.34, 0.722, 0.181, 0.1, 0.055, 0.0296, 0.01] | [10.0, 2.84, 0.368, 0.164, 0.1, 0.0621, 0.0378, 0.0195, 0.01] | 0 | [95.0, 110.0, 125.0, 150.0, 165.0, 200.0, 250.0, 390.0] | [189.0, 220.0, 300.0, 350.0, 393.0, 450.0, 530.0, 700.0, 960.0]
HV 40A | HV 40A | 40 | 0 | [10.0, 1.3, 0.161, 0.1, 0.0611, 0.0399, 0.0141, 0.01] | [10.0, 2.05, 0.369, 0.198, 0.1, 0.051, 0.0298, 0.01] | 0 | [120.0, 150.0, 200.0, 223.0, 260.0, 300.0, 450.0, 532.0] | [240.0, 300.0, 400.0, 450.0, 530.0, 650.0, 800.0, 1311.0]
HV 50A | HV 50A | 50 | 0 | [10.0, 3.215, 0.597, 0.198, 0.1, 0.0378, 0.022, 0.01] | [10.0, 3.64, 0.854, 0.281, 0.1, 0.0531, 0.022, 0.01] | 0 | [150.0, 170.0, 210.0, 250.0, 294.0, 400.0, 500.0, 711.0] | [300.0, 350.0, 450.0, 550.0, 700.0, 850.0, 1200.0, 1752.0]
HV 6.3A | HV 6.3A | 6.3 | 0 | [10.0, 1.39, 0.344, 0.168, 0.1, 0.056, 0.0263, 0.01] | [10.0, 1.711, 0.516, 0.198, 0.1, 0.0634, 0.0303, 0.01] | 0 | [19.0, 19.5, 20.4, 20.8, 22.0, 25.0, 32.0, 48.0] | [38.0, 40.0, 43.0, 48.0, 53.0, 60.0, 75.0, 118.0]
HV 63A | HV 63A | 63 | 0 | [10.0, 2.84, 0.368, 0.164, 0.1, 0.0621, 0.0378, 0.0195, 0.01] | [10.0, 1.82, 0.344, 0.1, 0.0467, 0.0269, 0.01] | 0 | [189.0, 220.0, 300.0, 350.0, 393.0, 450.0, 530.0, 700.0, 961.0] | [378.0, 500.0, 700.0, 934.0, 1200.0, 1500.0, 2366.0]
HV 80A | HV 80A | 80 | 0 | [10.0, 2.05, 0.369, 0.198, 0.1, 0.051, 0.0298, 0.01] | [10.0, 4.15, 1.03, 0.198, 0.1, 0.051, 0.0172, 0.01] | 0 | [240.0, 300.0, 400.0, 450.0, 530.0, 650.0, 800.0, 1311.0] | [480.0, 550.0, 700.0, 1000.0, 1260.0, 1600.0, 2500.0, 3227.0]
Siemens NH-1-100 | Siemens NH-1-100 | 100 | [5400.0, 2000.0, 400.0, 20.0, 1.0, 0.2, 0.012, 0.004] | 0 | 0 | [150.0, 190.0, 250.0, 430.0, 900.0, 1250.0, 2700.0, 3600.0] | 0 | 0
Siemens NH-1-125 | Siemens NH-1-125 | 125 | [4800.0, 120.0, 7.0, 0.1, 0.004] | 0 | 0 | [180.0, 400.0, 740.0, 2000.0, 4250.0] | 0 | 0
Siemens NH-1-16 | Siemens NH-1-16 | 16 | [4000.0, 400.0, 2.0, 0.1, 0.04, 0.01] | 0 | 0 | [26.0, 35.0, 75.0, 150.0, 200.0, 300.0] | 0 | 0
Siemens NH-1-160 | Siemens NH-1-160 | 160 | [4800.0, 120.0, 7.0, 0.1, 0.004] | 0 | 0 | [210.0, 500.0, 900.0, 2300.0, 5000.0] | 0 | 0
Siemens NH-1-25 | Siemens NH-1-25 | 25 | [4000.0, 1000.0, 10.0, 0.2, 0.02, 0.01] | 0 | 0 | [40.0, 50.0, 100.0, 210.0, 400.0, 500.0] | 0 | 0
Siemens NH-1-50 | Siemens NH-1-50 | 50 | [4000.0, 40.0, 4.0, 1.0, 0.02, 0.01] | 0 | 0 | [86.0, 200.0, 300.0, 400.0, 1000.0, 1280.0] | 0 | 0
Siemens NH-1-63 | Siemens NH-1-63 | 63 | [4000.0, 100.0, 10.0, 2.0, 0.04, 0.01] | 0 | 0 | [100.0, 200.0, 300.0, 400.0, 1000.0, 1500.0] | 0 | 0
Siemens NH-1-80 | Siemens NH-1-80 | 80 | [4800.0, 120.0, 7.0, 0.1, 0.01] | 0 | 0 | [150.58, 250.0, 450.0, 1150.0, 2470.0] | 0 | 0
Siemens NH-2-1000 | Siemens NH-2-1000 | 1000 | [4800.0, 120.0, 7.0, 0.1, 0.004] | 0 | 0 | [1900.0, 3500.0, 8400.0, 24000.0, 52000.0] | 0 | 0
Siemens NH-2-200 | Siemens NH-2-200 | 200 | [4800.0, 120.0, 7.0, 0.1, 0.004] | 0 | 0 | [280.0, 650.0, 1200.0, 3000.0, 7000.0] | 0 | 0
Siemens NH-2-224 | Siemens NH-2-224 | 224 | [4800.0, 120.0, 7.0, 0.2, 0.04, 0.004] | 0 | 0 | [400.0, 750.0, 1453.0, 3025.0, 4315.0, 7600.0] | 0 | 0
Siemens NH-2-250 | Siemens NH-2-250 | 250 | [4800.0, 120.0, 7.0, 0.1, 0.004] | 0 | 0 | [450.0, 800.0, 1650.0, 4000.0, 8500.0] | 0 | 0
Siemens NH-2-315 | Siemens NH-2-315 | 315 | [4800.0, 120.0, 7.0, 0.1, 0.004] | 0 | 0 | [550.0, 920.0, 1900.0, 5000.0, 11000.0] | 0 | 0
Siemens NH-2-355 | Siemens NH-2-355 | 355 | [4800.0, 120.0, 6.0, 0.1, 0.004] | 0 | 0 | [650.0, 1116.27, 2350.0, 5840.0, 12790.0] | 0 | 0
Siemens NH-2-400 | Siemens NH-2-400 | 400 | [4800.0, 120.0, 7.0, 0.1, 0.004] | 0 | 0 | [720.0, 1350.0, 2800.0, 6500.0, 15000.0] | 0 | 0
Siemens NH-2-425 | Siemens NH-2-425 | 425 | [4800.0, 120.0, 7.0, 0.1, 0.004] | 0 | 0 | [850.0, 1500.0, 3050.0, 7500.0, 16500.0] | 0 | 0
Siemens NH-2-630 | Siemens NH-2-630 | 630 | [4800.0, 120.0, 7.0, 0.1, 0.004] | 0 | 0 | [1200.0, 2000.0, 4800.0, 12000.0, 26000.0] | 0 | 0

## dtypes
| element | column | dtype
0 | bus | name | object
1 | bus | vn_kv | float64
2 | bus | type | object
3 | bus | zone | object
4 | bus | in_service | bool
5 | load | name | object
6 | load | bus | uint32
7 | load | p_mw | float64
8 | load | q_mvar | float64
9 | load | const_z_percent | float64
10 | load | const_i_percent | float64
11 | load | sn_mva | float64
12 | load | scaling | float64
13 | load | in_service | bool
14 | load | type | object
15 | ext_grid | name | object
16 | ext_grid | bus | uint32
17 | ext_grid | vm_pu | float64
18 | ext_grid | va_degree | float64
19 | ext_grid | slack_weight | float64
20 | ext_grid | in_service | bool
21 | line | name | object
22 | line | std_type | object
23 | line | from_bus | uint32
24 | line | to_bus | uint32
25 | line | length_km | float64
26 | line | r_ohm_per_km | float64
27 | line | x_ohm_per_km | float64
28 | line | c_nf_per_km | float64
29 | line | g_us_per_km | float64
30 | line | max_i_ka | float64
31 | line | df | float64
32 | line | parallel | uint32
33 | line | type | object
34 | line | in_service | bool
35 | trafo | name | object
36 | trafo | std_type | object
37 | trafo | hv_bus | uint32
38 | trafo | lv_bus | uint32
39 | trafo | sn_mva | float64
40 | trafo | vn_hv_kv | float64
41 | trafo | vn_lv_kv | float64
42 | trafo | vk_percent | float64
43 | trafo | vkr_percent | float64
44 | trafo | pfe_kw | float64
45 | trafo | i0_percent | float64
46 | trafo | shift_degree | float64
47 | trafo | tap_side | object
48 | trafo | tap_neutral | int32
49 | trafo | tap_min | int32
50 | trafo | tap_max | int32
51 | trafo | tap_step_percent | float64
52 | trafo | tap_step_degree | float64
53 | trafo | tap_pos | int32
54 | trafo | tap_phase_shifter | bool
55 | trafo | parallel | uint32
56 | trafo | df | float64
57 | trafo | in_service | bool
58 | line_geodata | coords | object
59 | bus_geodata | x | float64
60 | bus_geodata | y | float64
61 | bus_geodata | coords | object

## parameters
| version | format_version | converged | OPF_converged | name | f_hz | sn_mva
0 | 2.14.6 | 2.14.0 | FALSE | FALSE |  | 50 | 1