## bus
| name | vn_kv | type | zone | in_service
0 | bus_LV_551-14_0_4_node_0 | 0.4 | n |  | TRUE
1 | bus_LV_551-14_0_4_node_1 | 0.4 | n |  | TRUE
2 | bus_LV_551-14_0_4_node_2 | 0.4 | n |  | TRUE
3 | bus_LV_551-14_0_4_node_3 | 0.4 | n |  | TRUE
4 | bus_LV_551-14_0_4_node_63 | 0.4 | n |  | TRUE
5 | bus_LV_551-14_0_4_node_64 | 0.4 | n |  | TRUE
6 | bus_LV_551-14_0_4_node_62 | 0.4 | n |  | TRUE
7 | bus_LV_551-14_0_4_node_4 | 0.4 | n |  | TRUE
8 | bus_LV_551-14_0_4_node_10 | 0.4 | n |  | TRUE
9 | bus_LV_551-14_0_4_node_11 | 0.4 | n |  | TRUE
10 | bus_LV_551-14_0_4_node_12 | 0.4 | n |  | TRUE
11 | bus_LV_551-14_0_4_node_6 | 0.4 | n |  | TRUE
12 | bus_LV_551-14_0_4_node_7 | 0.4 | n |  | TRUE
13 | bus_LV_551-14_0_4_node_69 | 0.4 | n |  | TRUE
14 | bus_LV_551-14_0_4_node_8 | 0.4 | n |  | TRUE
15 | bus_LV_551-14_0_4_node_71 | 0.4 | n |  | TRUE
16 | bus_LV_551-14_0_4_node_68 | 0.4 | n |  | TRUE
17 | bus_LV_551-14_0_4_node_9 | 0.4 | n |  | TRUE
18 | bus_LV_551-14_0_4_node_70 | 0.4 | n |  | TRUE
19 | bus_LV_551-14_0_4_node_19 | 0.4 | n |  | TRUE
20 | bus_LV_551-14_0_4_node_13 | 0.4 | n |  | TRUE
21 | bus_LV_551-14_0_4_node_14 | 0.4 | n |  | TRUE
22 | bus_LV_551-14_0_4_node_86 | 0.4 | n |  | TRUE
23 | bus_LV_551-14_0_4_node_17 | 0.4 | n |  | TRUE
24 | bus_LV_551-14_0_4_node_85 | 0.4 | n |  | TRUE
25 | bus_LV_551-14_0_4_node_15 | 0.4 | n |  | TRUE
26 | bus_LV_551-14_0_4_node_16 | 0.4 | n |  | TRUE
27 | bus_LV_551-14_0_4_node_18 | 0.4 | n |  | TRUE
28 | bus_LV_551-14_0_4_node_20 | 0.4 | n |  | TRUE
29 | bus_LV_551-14_0_4_node_21 | 0.4 | n |  | TRUE
30 | bus_LV_551-14_0_4_node_22 | 0.4 | n |  | TRUE
31 | bus_LV_551-14_0_4_node_23 | 0.4 | n |  | TRUE
32 | bus_LV_551-14_0_4_node_24 | 0.4 | n |  | TRUE
33 | bus_LV_551-14_0_4_node_38 | 0.4 | n |  | TRUE
34 | bus_LV_551-14_0_4_node_28 | 0.4 | n |  | TRUE
35 | bus_LV_551-14_0_4_node_25 | 0.4 | n |  | TRUE
36 | bus_LV_551-14_0_4_node_45 | 0.4 | n |  | TRUE
37 | bus_LV_551-14_0_4_node_26 | 0.4 | n |  | TRUE
38 | bus_LV_551-14_0_4_node_27 | 0.4 | n |  | TRUE
39 | bus_LV_551-14_0_4_node_50 | 0.4 | n |  | TRUE
40 | bus_LV_551-14_0_4_node_51 | 0.4 | n |  | TRUE
41 | bus_LV_551-14_0_4_node_29 | 0.4 | n |  | TRUE
42 | bus_LV_551-14_0_4_node_30 | 0.4 | n |  | TRUE
43 | bus_LV_551-14_0_4_node_31 | 0.4 | n |  | TRUE
44 | bus_LV_551-14_0_4_node_32 | 0.4 | n |  | TRUE
45 | bus_LV_551-14_0_4_node_33 | 0.4 | n |  | TRUE
46 | bus_LV_551-14_0_4_node_54 | 0.4 | n |  | TRUE
47 | bus_LV_551-14_0_4_node_90 | 0.4 | n |  | TRUE
48 | bus_LV_551-14_0_4_node_93 | 0.4 | n |  | TRUE
49 | bus_LV_551-14_0_4_node_57 | 0.4 | n |  | TRUE
50 | bus_LV_551-14_0_4_node_89 | 0.4 | n |  | TRUE
51 | bus_LV_551-14_0_4_node_94 | 0.4 | n |  | TRUE
52 | bus_LV_551-14_0_4_node_34 | 0.4 | n |  | TRUE
53 | bus_LV_551-14_0_4_node_35 | 0.4 | n |  | TRUE
54 | bus_LV_551-14_0_4_node_36 | 0.4 | n |  | TRUE
55 | bus_LV_551-14_0_4_node_37 | 0.4 | n |  | TRUE
56 | bus_LV_551-14_0_4_node_52 | 0.4 | n |  | TRUE
57 | bus_LV_551-14_0_4_node_48 | 0.4 | n |  | TRUE
58 | bus_LV_551-14_0_4_node_55 | 0.4 | n |  | TRUE
59 | bus_LV_551-14_0_4_node_39 | 0.4 | n |  | TRUE
60 | bus_LV_551-14_0_4_node_40 | 0.4 | n |  | TRUE
61 | bus_LV_551-14_0_4_node_41 | 0.4 | n |  | TRUE
62 | bus_LV_551-14_0_4_node_42 | 0.4 | n |  | TRUE
63 | bus_LV_551-14_0_4_node_43 | 0.4 | n |  | TRUE
64 | bus_LV_551-14_0_4_node_44 | 0.4 | n |  | TRUE
65 | bus_LV_551-14_0_4_node_49 | 0.4 | n |  | TRUE
66 | bus_LV_551-14_0_4_node_46 | 0.4 | n |  | TRUE
67 | bus_LV_551-14_0_4_node_56 | 0.4 | n |  | TRUE
68 | bus_LV_551-14_0_4_node_59 | 0.4 | n |  | TRUE
69 | bus_LV_551-14_0_4_node_47 | 0.4 | n |  | TRUE
70 | bus_LV_551-14_0_4_node_58 | 0.4 | n |  | TRUE
71 | bus_LV_551-14_0_4_node_76 | 0.4 | n |  | TRUE
72 | bus_LV_551-14_0_4_node_74 | 0.4 | n |  | TRUE
73 | bus_LV_551-14_0_4_node_92 | 0.4 | n |  | TRUE
74 | bus_LV_551-14_0_4_node_91 | 0.4 | n |  | TRUE
75 | bus_LV_551-14_0_4_node_87 | 0.4 | n |  | TRUE
76 | bus_LV_551-14_0_4_node_88 | 0.4 | n |  | TRUE
77 | bus_LV_551-14_0_4_node_60 | 0.4 | n |  | TRUE
78 | bus_LV_551-14_0_4_node_61 | 0.4 | n |  | TRUE
79 | bus_LV_551-14_0_4_node_66 | 0.4 | n |  | TRUE
80 | bus_LV_551-14_0_4_node_65 | 0.4 | n |  | TRUE
81 | bus_LV_551-14_0_4_node_100 | 0.4 | n |  | TRUE
82 | bus_LV_551-14_0_4_node_97 | 0.4 | n |  | TRUE
83 | bus_LV_551-14_0_4_node_95 | 0.4 | n |  | TRUE
84 | bus_LV_551-14_0_4_node_67 | 0.4 | n |  | TRUE
85 | bus_LV_551-14_0_4_node_78 | 0.4 | n |  | TRUE
86 | bus_LV_551-14_0_4_node_72 | 0.4 | n |  | TRUE
87 | bus_LV_551-14_0_4_node_73 | 0.4 | n |  | TRUE
88 | bus_LV_551-14_0_4_node_75 | 0.4 | n |  | TRUE
89 | bus_LV_551-14_0_4_node_77 | 0.4 | n |  | TRUE
90 | bus_LV_551-14_0_4_node_83 | 0.4 | n |  | TRUE
91 | bus_LV_551-14_0_4_node_81 | 0.4 | n |  | TRUE
92 | bus_LV_551-14_0_4_node_79 | 0.4 | n |  | TRUE
93 | bus_LV_551-14_0_4_node_80 | 0.4 | n |  | TRUE
94 | bus_LV_551-14_0_4_node_82 | 0.4 | n |  | TRUE
95 | bus_LV_551-14_0_4_node_84 | 0.4 | n |  | TRUE
96 | bus_LV_551-14_0_4_node_96 | 0.4 | n |  | TRUE
97 | bus_LV_551-14_0_4_node_98 | 0.4 | n |  | TRUE
98 | bus_LV_551-14_0_4_node_99 | 0.4 | n |  | TRUE
99 | bus_MV_429_0_node_85 | 20 | n |  | TRUE

## load
| name | bus | p_mw | q_mvar | const_z_percent | const_i_percent | sn_mva | scaling | in_service | type
0 | LV_551-14_0_4_load_0 | 0 | 0.015489 | 0.0038818 | 0 | 0 |  | 1 | TRUE | wye
1 | LV_551-14_0_4_load_2 | 2 | 0.0055514 | 0.0013913 | 0 | 0 |  | 1 | TRUE | wye
2 | LV_551-14_0_4_load_3 | 3 | 0.003242 | 0.00081253 | 0 | 0 |  | 1 | TRUE | wye
3 | LV_551-14_0_4_load_62 | 6 | 0.026651 | 0.0066793 | 0 | 0 |  | 1 | TRUE | wye
4 | LV_551-14_0_4_load_4 | 7 | 0.0028153 | 0.00070557 | 0 | 0 |  | 1 | TRUE | wye
5 | LV_551-14_0_4_load_10 | 8 | 0.0020618 | 0.00051673 | 0 | 0 |  | 1 | TRUE | wye
6 | LV_551-14_0_4_load_11 | 9 | 0.002293 | 0.00057467 | 0 | 0 |  | 1 | TRUE | wye
7 | LV_551-14_0_4_load_12 | 10 | 0.0024765 | 0.00062066 | 0 | 0 |  | 1 | TRUE | wye
8 | LV_551-14_0_4_load_6 | 11 | 0.0026894 | 0.00067404 | 0 | 0 |  | 1 | TRUE | wye
9 | LV_551-14_0_4_load_69 | 13 | 0.0022482 | 0.00056346 | 0 | 0 |  | 1 | TRUE | wye
10 | LV_551-14_0_4_load_8 | 14 | 0.0016622 | 0.00041659 | 0 | 0 |  | 1 | TRUE | wye
11 | LV_551-14_0_4_load_71 | 15 | 0.0012738 | 0.00031924 | 0 | 0 |  | 1 | TRUE | wye
12 | LV_551-14_0_4_load_68 | 16 | 0.001574 | 0.00039448 | 0 | 0 |  | 1 | TRUE | wye
13 | LV_551-14_0_4_load_9 | 17 | 0.0021002 | 0.00052637 | 0 | 0 |  | 1 | TRUE | wye
14 | LV_551-14_0_4_load_70 | 18 | 0.0015434 | 0.00038682 | 0 | 0 |  | 1 | TRUE | wye
15 | LV_551-14_0_4_load_19 | 19 | 0.0026011 | 0.0006519 | 0 | 0 |  | 1 | TRUE | wye
16 | LV_551-14_0_4_load_13 | 20 | 0.0017595 | 0.00044096 | 0 | 0 |  | 1 | TRUE | wye
17 | LV_551-14_0_4_load_14 | 21 | 0.0026254 | 0.000658 | 0 | 0 |  | 1 | TRUE | wye
18 | LV_551-14_0_4_load_86 | 22 | 0.0018303 | 0.00045871 | 0 | 0 |  | 1 | TRUE | wye
19 | LV_551-14_0_4_load_17 | 23 | 0.0021689 | 0.00054359 | 0 | 0 |  | 1 | TRUE | wye
20 | LV_551-14_0_4_load_15 | 25 | 0.0027492 | 0.000689 | 0 | 0 |  | 1 | TRUE | wye
21 | LV_551-14_0_4_load_16 | 26 | 0.0014025 | 0.0003515 | 0 | 0 |  | 1 | TRUE | wye
22 | LV_551-14_0_4_load_18 | 27 | 0.0023447 | 0.00058764 | 0 | 0 |  | 1 | TRUE | wye
23 | LV_551-14_0_4_load_20 | 28 | 0.0015843 | 0.00039706 | 0 | 0 |  | 1 | TRUE | wye
24 | LV_551-14_0_4_load_21 | 29 | 0.0017476 | 0.000438 | 0 | 0 |  | 1 | TRUE | wye
25 | LV_551-14_0_4_load_22 | 30 | 0.0010608 | 0.00026587 | 0 | 0 |  | 1 | TRUE | wye
26 | LV_551-14_0_4_load_23 | 31 | 0.0020086 | 0.00050341 | 0 | 0 |  | 1 | TRUE | wye
27 | LV_551-14_0_4_load_38 | 33 | 0.0037319 | 0.0009353 | 0 | 0 |  | 1 | TRUE | wye
28 | LV_551-14_0_4_load_28 | 34 | 0.0024942 | 0.0006251 | 0 | 0 |  | 1 | TRUE | wye
29 | LV_551-14_0_4_load_25 | 35 | 0.0027761 | 0.00069575 | 0 | 0 |  | 1 | TRUE | wye
30 | LV_551-14_0_4_load_26 | 37 | 0.0022773 | 0.00057074 | 0 | 0 |  | 1 | TRUE | wye
31 | LV_551-14_0_4_load_27 | 38 | 0.0013364 | 0.00033494 | 0 | 0 |  | 1 | TRUE | wye
32 | LV_551-14_0_4_load_50 | 39 | 0.0013487 | 0.00033803 | 0 | 0 |  | 1 | TRUE | wye
33 | LV_551-14_0_4_load_29 | 41 | 0.0040276 | 0.0010094 | 0 | 0 |  | 1 | TRUE | wye
34 | LV_551-14_0_4_load_30 | 42 | 0.0054972 | 0.0013777 | 0 | 0 |  | 1 | TRUE | wye
35 | LV_551-14_0_4_load_33 | 45 | 0.0081236 | 0.002036 | 0 | 0 |  | 1 | TRUE | wye
36 | LV_551-14_0_4_load_90 | 47 | 0.0081214 | 0.0020354 | 0 | 0 |  | 1 | TRUE | wye
37 | LV_551-14_0_4_load_57 | 49 | 0.0090902 | 0.0022782 | 0 | 0 |  | 1 | TRUE | wye
38 | LV_551-14_0_4_load_94 | 51 | 0.0050869 | 0.0012749 | 0 | 0 |  | 1 | TRUE | wye
39 | LV_551-14_0_4_load_34 | 52 | 0.0034886 | 0.00087432 | 0 | 0 |  | 1 | TRUE | wye
40 | LV_551-14_0_4_load_35 | 53 | 0.0030238 | 0.00075784 | 0 | 0 |  | 1 | TRUE | wye
41 | LV_551-14_0_4_load_36 | 54 | 0.0052277 | 0.0013102 | 0 | 0 |  | 1 | TRUE | wye
42 | LV_551-14_0_4_load_37 | 55 | 0.0019539 | 0.00048969 | 0 | 0 |  | 1 | TRUE | wye
43 | LV_551-14_0_4_load_48 | 57 | 0.0016777 | 0.00042047 | 0 | 0 |  | 1 | TRUE | wye
44 | LV_551-14_0_4_load_55 | 58 | 0.0054167 | 0.0013575 | 0 | 0 |  | 1 | TRUE | wye
45 | LV_551-14_0_4_load_39 | 59 | 0.0021793 | 0.00054619 | 0 | 0 |  | 1 | TRUE | wye
46 | LV_551-14_0_4_load_40 | 60 | 0.00040598 | 0.00010175 | 0 | 0 |  | 1 | TRUE | wye
47 | LV_551-14_0_4_load_44 | 64 | 0.0020444 | 0.00051238 | 0 | 0 |  | 1 | TRUE | wye
48 | LV_551-14_0_4_load_49 | 65 | 0.006497 | 0.0016283 | 0 | 0 |  | 1 | TRUE | wye
49 | LV_551-14_0_4_load_46 | 66 | 0.0021078 | 0.00052827 | 0 | 0 |  | 1 | TRUE | wye
50 | LV_551-14_0_4_load_56 | 67 | 0.0017776 | 0.00044551 | 0 | 0 |  | 1 | TRUE | wye
51 | LV_551-14_0_4_load_59 | 68 | 0.0055581 | 0.001393 | 0 | 0 |  | 1 | TRUE | wye
52 | LV_551-14_0_4_load_47 | 69 | 0.0017122 | 0.00042912 | 0 | 0 |  | 1 | TRUE | wye
53 | LV_551-14_0_4_load_58 | 70 | 0.0076606 | 0.0019199 | 0 | 0 |  | 1 | TRUE | wye
54 | LV_551-14_0_4_load_92 | 73 | 0.0081237 | 0.002036 | 0 | 0 |  | 1 | TRUE | wye
55 | LV_551-14_0_4_load_87 | 75 | 0.0054152 | 0.0013572 | 0 | 0 |  | 1 | TRUE | wye
56 | LV_551-14_0_4_load_61 | 78 | 0.0090314 | 0.0022635 | 0 | 0 |  | 1 | TRUE | wye
57 | LV_551-14_0_4_load_66 | 79 | 0.0050529 | 0.0012664 | 0 | 0 |  | 1 | TRUE | wye
58 | LV_551-14_0_4_load_65 | 80 | 0.012626 | 0.0031643 | 0 | 0 |  | 1 | TRUE | wye
59 | LV_551-14_0_4_load_100 | 81 | 0.021367 | 0.0053552 | 0 | 0 |  | 1 | TRUE | wye
60 | LV_551-14_0_4_load_95 | 83 | 0.0027492 | 0.00068902 | 0 | 0 |  | 1 | TRUE | wye
61 | LV_551-14_0_4_load_67 | 84 | 0.0076821 | 0.0019253 | 0 | 0 |  | 1 | TRUE | wye
62 | LV_551-14_0_4_load_78 | 85 | 0.0066147 | 0.0016578 | 0 | 0 |  | 1 | TRUE | wye
63 | LV_551-14_0_4_load_72 | 86 | 0.0027428 | 0.00068742 | 0 | 0 |  | 1 | TRUE | wye
64 | LV_551-14_0_4_load_73 | 87 | 0.0022092 | 0.00055368 | 0 | 0 |  | 1 | TRUE | wye
65 | LV_551-14_0_4_load_75 | 88 | 0.0026944 | 0.00067528 | 0 | 0 |  | 1 | TRUE | wye
66 | LV_551-14_0_4_load_77 | 89 | 0.0024342 | 0.00061006 | 0 | 0 |  | 1 | TRUE | wye
67 | LV_551-14_0_4_load_83 | 90 | 0.0081778 | 0.0020495 | 0 | 0 |  | 1 | TRUE | wye
68 | LV_551-14_0_4_load_81 | 91 | 0.0020951 | 0.00052509 | 0 | 0 |  | 1 | TRUE | wye
69 | LV_551-14_0_4_load_79 | 92 | 0.0031356 | 0.00078585 | 0 | 0 |  | 1 | TRUE | wye
70 | LV_551-14_0_4_load_80 | 93 | 0.0015537 | 0.0003894 | 0 | 0 |  | 1 | TRUE | wye
71 | LV_551-14_0_4_load_82 | 94 | 0.0023989 | 0.00060122 | 0 | 0 |  | 1 | TRUE | wye
72 | LV_551-14_0_4_load_84 | 95 | 0.0035764 | 0.00089633 | 0 | 0 |  | 1 | TRUE | wye
73 | LV_551-14_0_4_load_96 | 96 | 0.025076 | 0.0062845 | 0 | 0 |  | 1 | TRUE | wye
74 | LV_551-14_0_4_load_99 | 98 | 0.026108 | 0.0065432 | 0 | 0 |  | 1 | TRUE | wye

## ext_grid
| name | bus | vm_pu | va_degree | slack_weight | in_service
0 |  | 84 | 1 | 0 | 1 | TRUE

## line
| name | std_type | from_bus | to_bus | length_km | r_ohm_per_km | x_ohm_per_km | c_nf_per_km | g_us_per_km | max_i_ka | df | parallel | type | in_service
0 | LV_551-14_0_4_line_0 |  | 0 | 1 | 0.036352 | 0.125 | 0.08 | 261 | 0 | 0.364 | 1 | 1 | cs | TRUE
1 | LV_551-14_0_4_line_1 |  | 1 | 2 | 0.040525 | 0.125 | 0.08 | 261 | 0 | 0.364 | 1 | 1 | cs | TRUE
2 | LV_551-14_0_4_line_2 |  | 1 | 3 | 0.022408 | 0.125 | 0.08 | 261 | 0 | 0.364 | 1 | 1 | cs | TRUE
3 | LV_551-14_0_4_line_3 |  | 2 | 4 | 0.01001 | 0.125 | 0.08 | 261 | 0 | 0.364 | 1 | 1 | cs | TRUE
4 | LV_551-14_0_4_line_4 |  | 4 | 5 | 0.013923 | 0.125 | 0.08 | 261 | 0 | 0.364 | 1 | 1 | cs | TRUE
5 | LV_551-14_0_4_line_5 |  | 4 | 6 | 0.037145 | 0.125 | 0.08 | 261 | 0 | 0.364 | 1 | 1 | cs | TRUE
6 | LV_551-14_0_4_line_6 |  | 5 | 81 | 0.017726 | 0.125 | 0.08 | 261 | 0 | 0.364 | 1 | 1 | cs | TRUE
7 | LV_551-14_0_4_line_7 |  | 5 | 82 | 0.0406 | 0.125 | 0.08 | 261 | 0 | 0.364 | 1 | 1 | cs | TRUE
8 | LV_551-14_0_4_line_8 |  | 6 | 77 | 0.019684 | 0.125 | 0.08 | 261 | 0 | 0.364 | 1 | 1 | cs | TRUE
9 | LV_551-14_0_4_line_9 |  | 7 | 8 | 0.039971 | 0.125 | 0.08 | 261 | 0 | 0.364 | 1 | 1 | cs | TRUE
10 | LV_551-14_0_4_line_10 |  | 8 | 9 | 0.040845 | 0.125 | 0.08 | 261 | 0 | 0.364 | 1 | 1 | cs | TRUE
11 | LV_551-14_0_4_line_11 |  | 8 | 10 | 0.010435 | 0.125 | 0.08 | 261 | 0 | 0.364 | 1 | 1 | cs | TRUE
12 | LV_551-14_0_4_line_12 |  | 9 | 20 | 0.028947 | 0.125 | 0.08 | 261 | 0 | 0.364 | 1 | 1 | cs | TRUE
13 | LV_551-14_0_4_line_13 |  | 10 | 21 | 0.0032029 | 0.125 | 0.08 | 261 | 0 | 0.364 | 1 | 1 | cs | TRUE
14 | LV_551-14_0_4_line_14 |  | 11 | 12 | 0.025035 | 0.125 | 0.08 | 261 | 0 | 0.364 | 1 | 1 | cs | TRUE
15 | LV_551-14_0_4_line_15 |  | 11 | 13 | 0.027806 | 0.125 | 0.08 | 261 | 0 | 0.364 | 1 | 1 | cs | TRUE
16 | LV_551-14_0_4_line_16 |  | 12 | 14 | 0.0039079 | 0.125 | 0.08 | 261 | 0 | 0.364 | 1 | 1 | cs | TRUE
17 | LV_551-14_0_4_line_17 |  | 13 | 15 | 0.014772 | 0.125 | 0.08 | 261 | 0 | 0.364 | 1 | 1 | cs | TRUE
18 | LV_551-14_0_4_line_18 |  | 13 | 16 | 0.012094 | 0.125 | 0.08 | 261 | 0 | 0.364 | 1 | 1 | cs | TRUE
19 | LV_551-14_0_4_line_19 |  | 14 | 17 | 0.0065263 | 0.125 | 0.08 | 261 | 0 | 0.364 | 1 | 1 | cs | TRUE
20 | LV_551-14_0_4_line_20 |  | 15 | 85 | 0.00037565 | 0.125 | 0.08 | 261 | 0 | 0.364 | 1 | 1 | cs | TRUE
21 | LV_551-14_0_4_line_21 |  | 16 | 18 | 0.01126 | 0.125 | 0.08 | 261 | 0 | 0.364 | 1 | 1 | cs | TRUE
22 | LV_551-14_0_4_line_22 |  | 18 | 19 | 0.013069 | 0.125 | 0.08 | 261 | 0 | 0.364 | 1 | 1 | cs | TRUE
23 | LV_551-14_0_4_line_23 |  | 19 | 27 | 0.0034094 | 0.125 | 0.08 | 261 | 0 | 0.364 | 1 | 1 | cs | TRUE
24 | LV_551-14_0_4_line_24 |  | 20 | 22 | 0.010207 | 0.125 | 0.08 | 261 | 0 | 0.364 | 1 | 1 | cs | TRUE
25 | LV_551-14_0_4_line_25 |  | 21 | 23 | 0.0022235 | 0.125 | 0.08 | 261 | 0 | 0.364 | 1 | 1 | cs | TRUE
26 | LV_551-14_0_4_line_26 |  | 22 | 24 | 0.016939 | 0.125 | 0.08 | 261 | 0 | 0.364 | 1 | 1 | cs | TRUE
27 | LV_551-14_0_4_line_27 |  | 23 | 25 | 0.0029285 | 0.125 | 0.08 | 261 | 0 | 0.364 | 1 | 1 | cs | TRUE
28 | LV_551-14_0_4_line_28 |  | 24 | 95 | 0.045836 | 0.125 | 0.08 | 261 | 0 | 0.364 | 1 | 4 | cs | TRUE
29 | LV_551-14_0_4_line_29 |  | 25 | 26 | 0.0054307 | 0.125 | 0.08 | 261 | 0 | 0.364 | 1 | 1 | cs | TRUE
30 | LV_551-14_0_4_line_30 |  | 26 | 27 | 0.013688 | 0.125 | 0.08 | 261 | 0 | 0.364 | 1 | 1 | cs | TRUE
31 | LV_551-14_0_4_line_31 |  | 28 | 29 | 0.0092407 | 0.125 | 0.08 | 261 | 0 | 0.364 | 1 | 4 | cs | TRUE
32 | LV_551-14_0_4_line_32 |  | 28 | 30 | 0.015112 | 0.125 | 0.08 | 261 | 0 | 0.364 | 1 | 4 | cs | TRUE
33 | LV_551-14_0_4_line_33 |  | 29 | 31 | 0.010557 | 0.125 | 0.08 | 261 | 0 | 0.364 | 1 | 4 | cs | TRUE
34 | LV_551-14_0_4_line_34 |  | 30 | 32 | 0.0065286 | 0.125 | 0.08 | 261 | 0 | 0.364 | 1 | 4 | cs | TRUE
35 | LV_551-14_0_4_line_35 |  | 31 | 33 | 0.010633 | 0.125 | 0.08 | 261 | 0 | 0.364 | 1 | 4 | cs | TRUE
36 | LV_551-14_0_4_line_36 |  | 32 | 34 | 0.039582 | 0.125 | 0.08 | 261 | 0 | 0.364 | 1 | 1 | cs | TRUE
37 | LV_551-14_0_4_line_37 |  | 32 | 35 | 0.0099767 | 0.125 | 0.08 | 261 | 0 | 0.364 | 1 | 4 | cs | TRUE
38 | LV_551-14_0_4_line_38 |  | 33 | 36 | 0.034394 | 0.125 | 0.08 | 261 | 0 | 0.364 | 1 | 4 | cs | TRUE
39 | LV_551-14_0_4_line_39 |  | 35 | 37 | 0.0072464 | 0.125 | 0.08 | 261 | 0 | 0.364 | 1 | 4 | cs | TRUE
40 | LV_551-14_0_4_line_40 |  | 36 | 58 | 0.0024908 | 0.125 | 0.08 | 261 | 0 | 0.364 | 1 | 1 | cs | TRUE
41 | LV_551-14_0_4_line_41 |  | 36 | 46 | 0.027096 | 0.125 | 0.08 | 261 | 0 | 0.364 | 1 | 4 | cs | TRUE
42 | LV_551-14_0_4_line_42 |  | 37 | 38 | 0.035056 | 0.125 | 0.08 | 261 | 0 | 0.364 | 1 | 4 | cs | TRUE
43 | LV_551-14_0_4_line_43 |  | 38 | 39 | 0.01144 | 0.125 | 0.08 | 261 | 0 | 0.364 | 1 | 4 | cs | TRUE
44 | LV_551-14_0_4_line_44 |  | 39 | 40 | 0.034049 | 0.125 | 0.08 | 261 | 0 | 0.364 | 1 | 4 | cs | TRUE
45 | LV_551-14_0_4_line_45 |  | 40 | 62 | 0.006054 | 0.125 | 0.08 | 261 | 0 | 0.364 | 1 | 4 | cs | TRUE
46 | LV_551-14_0_4_line_46 |  | 41 | 42 | 0.024434 | 0.125 | 0.08 | 261 | 0 | 0.364 | 1 | 1 | cs | TRUE
47 | LV_551-14_0_4_line_47 |  | 41 | 43 | 0.019202 | 0.125 | 0.08 | 261 | 0 | 0.364 | 1 | 1 | cs | TRUE
48 | LV_551-14_0_4_line_48 |  | 43 | 44 | 0.029319 | 0.125 | 0.08 | 261 | 0 | 0.364 | 1 | 4 | cs | TRUE
49 | LV_551-14_0_4_line_49 |  | 43 | 45 | 0.022042 | 0.125 | 0.08 | 261 | 0 | 0.364 | 1 | 4 | cs | TRUE
50 | LV_551-14_0_4_line_50 |  | 44 | 46 | 0.010457 | 0.125 | 0.08 | 261 | 0 | 0.364 | 1 | 4 | cs | TRUE
51 | LV_551-14_0_4_line_51 |  | 44 | 47 | 0.0090392 | 0.125 | 0.08 | 261 | 0 | 0.364 | 1 | 1 | cs | TRUE
52 | LV_551-14_0_4_line_52 |  | 45 | 48 | 0.020068 | 0.125 | 0.08 | 261 | 0 | 0.364 | 1 | 4 | cs | TRUE
53 | LV_551-14_0_4_line_53 |  | 46 | 49 | 0.021488 | 0.125 | 0.08 | 261 | 0 | 0.364 | 1 | 1 | cs | TRUE
54 | LV_551-14_0_4_line_54 |  | 47 | 50 | 0.020173 | 0.125 | 0.08 | 261 | 0 | 0.364 | 1 | 1 | cs | TRUE
55 | LV_551-14_0_4_line_55 |  | 48 | 51 | 0.021288 | 0.125 | 0.08 | 261 | 0 | 0.364 | 1 | 4 | cs | TRUE
56 | LV_551-14_0_4_line_56 |  | 50 | 74 | 0.012142 | 0.125 | 0.08 | 261 | 0 | 0.364 | 1 | 1 | cs | TRUE
57 | LV_551-14_0_4_line_57 |  | 50 | 76 | 0.028805 | 0.125 | 0.08 | 261 | 0 | 0.364 | 1 | 1 | cs | TRUE
58 | LV_551-14_0_4_line_58 |  | 51 | 71 | 0.027795 | 0.125 | 0.08 | 261 | 0 | 0.364 | 1 | 4 | cs | TRUE
59 | LV_551-14_0_4_line_59 |  | 52 | 53 | 0.012615 | 0.125 | 0.08 | 261 | 0 | 0.364 | 1 | 1 | cs | TRUE
60 | LV_551-14_0_4_line_60 |  | 52 | 54 | 0.0092097 | 0.125 | 0.08 | 261 | 0 | 0.364 | 1 | 1 | cs | TRUE
61 | LV_551-14_0_4_line_61 |  | 53 | 55 | 0.026143 | 0.125 | 0.08 | 261 | 0 | 0.364 | 1 | 1 | cs | TRUE
62 | LV_551-14_0_4_line_62 |  | 55 | 56 | 0.031245 | 0.125 | 0.08 | 261 | 0 | 0.364 | 1 | 1 | cs | TRUE
63 | LV_551-14_0_4_line_63 |  | 56 | 57 | 0.010084 | 0.125 | 0.08 | 261 | 0 | 0.364 | 1 | 1 | cs | TRUE
64 | LV_551-14_0_4_line_64 |  | 57 | 69 | 0.0091039 | 0.125 | 0.08 | 261 | 0 | 0.364 | 1 | 1 | cs | TRUE
65 | LV_551-14_0_4_line_65 |  | 59 | 60 | 0.020322 | 0.125 | 0.08 | 261 | 0 | 0.364 | 1 | 4 | cs | TRUE
66 | LV_551-14_0_4_line_66 |  | 59 | 61 | 0.035892 | 0.125 | 0.08 | 261 | 0 | 0.364 | 1 | 4 | cs | TRUE
67 | LV_551-14_0_4_line_67 |  | 60 | 62 | 0.014342 | 0.125 | 0.08 | 261 | 0 | 0.364 | 1 | 4 | cs | TRUE
68 | LV_551-14_0_4_line_68 |  | 61 | 63 | 0.014997 | 0.125 | 0.08 | 261 | 0 | 0.364 | 1 | 4 | cs | TRUE
69 | LV_551-14_0_4_line_69 |  | 61 | 64 | 0.017204 | 0.125 | 0.08 | 261 | 0 | 0.364 | 1 | 1 | cs | TRUE
70 | LV_551-14_0_4_line_70 |  | 63 | 65 | 0.02317 | 0.125 | 0.08 | 261 | 0 | 0.364 | 1 | 4 | cs | TRUE
71 | LV_551-14_0_4_line_71 |  | 63 | 66 | 0.020195 | 0.125 | 0.08 | 261 | 0 | 0.364 | 1 | 1 | cs | TRUE
72 | LV_551-14_0_4_line_72 |  | 64 | 67 | 0.0072163 | 0.125 | 0.08 | 261 | 0 | 0.364 | 1 | 1 | cs | TRUE
73 | LV_551-14_0_4_line_73 |  | 65 | 68 | 0.0075045 | 0.125 | 0.08 | 261 | 0 | 0.364 | 1 | 4 | cs | TRUE
74 | LV_551-14_0_4_line_74 |  | 66 | 69 | 0.026055 | 0.125 | 0.08 | 261 | 0 | 0.364 | 1 | 1 | cs | TRUE
75 | LV_551-14_0_4_line_75 |  | 68 | 70 | 0.025738 | 0.125 | 0.08 | 261 | 0 | 0.364 | 1 | 4 | cs | TRUE
76 | LV_551-14_0_4_line_76 |  | 70 | 77 | 0.01733 | 0.125 | 0.08 | 261 | 0 | 0.364 | 1 | 4 | cs | TRUE
77 | LV_551-14_0_4_line_77 |  | 71 | 72 | 0.010024 | 0.125 | 0.08 | 261 | 0 | 0.364 | 1 | 4 | cs | TRUE
78 | LV_551-14_0_4_line_78 |  | 72 | 89 | 0.019088 | 0.125 | 0.08 | 261 | 0 | 0.364 | 1 | 4 | cs | TRUE
79 | LV_551-14_0_4_line_79 |  | 72 | 86 | 0.014567 | 0.125 | 0.08 | 261 | 0 | 0.364 | 1 | 1 | cs | TRUE
80 | LV_551-14_0_4_line_80 |  | 73 | 74 | 0.008838 | 0.125 | 0.08 | 261 | 0 | 0.364 | 1 | 1 | cs | TRUE
81 | LV_551-14_0_4_line_81 |  | 75 | 76 | 0.0050958 | 0.125 | 0.08 | 261 | 0 | 0.364 | 1 | 1 | cs | TRUE
82 | LV_551-14_0_4_line_82 |  | 77 | 78 | 0.019599 | 0.125 | 0.08 | 261 | 0 | 0.364 | 1 | 4 | cs | TRUE
83 | LV_551-14_0_4_line_83 |  | 78 | 79 | 0.00082205 | 0.125 | 0.08 | 261 | 0 | 0.364 | 1 | 4 | cs | TRUE
84 | LV_551-14_0_4_line_84 |  | 79 | 80 | 0.029224 | 0.125 | 0.08 | 261 | 0 | 0.364 | 1 | 4 | cs | TRUE
85 | LV_551-14_0_4_line_85 |  | 80 | 84 | 0.010698 | 0.125 | 0.08 | 261 | 0 | 0.364 | 1 | 4 | cs | TRUE
86 | LV_551-14_0_4_line_86 |  | 82 | 83 | 0.023024 | 0.125 | 0.08 | 261 | 0 | 0.364 | 1 | 1 | cs | TRUE
87 | LV_551-14_0_4_line_87 |  | 83 | 96 | 0.0003799 | 0.125 | 0.08 | 261 | 0 | 0.364 | 1 | 1 | cs | TRUE
88 | LV_551-14_0_4_line_88 |  | 86 | 87 | 0.010654 | 0.125 | 0.08 | 261 | 0 | 0.364 | 1 | 1 | cs | TRUE
89 | LV_551-14_0_4_line_89 |  | 87 | 88 | 0.0051421 | 0.125 | 0.08 | 261 | 0 | 0.364 | 1 | 1 | cs | TRUE
90 | LV_551-14_0_4_line_90 |  | 88 | 90 | 0.013531 | 0.125 | 0.08 | 261 | 0 | 0.364 | 1 | 1 | cs | TRUE
91 | LV_551-14_0_4_line_91 |  | 89 | 91 | 0.028083 | 0.125 | 0.08 | 261 | 0 | 0.364 | 1 | 4 | cs | TRUE
92 | LV_551-14_0_4_line_92 |  | 91 | 92 | 0.00014517 | 0.125 | 0.08 | 261 | 0 | 0.364 | 1 | 4 | cs | TRUE
93 | LV_551-14_0_4_line_93 |  | 92 | 93 | 0.02525 | 0.125 | 0.08 | 261 | 0 | 0.364 | 1 | 4 | cs | TRUE
94 | LV_551-14_0_4_line_94 |  | 93 | 94 | 0.00013305 | 0.125 | 0.08 | 261 | 0 | 0.364 | 1 | 4 | cs | TRUE
95 | LV_551-14_0_4_line_95 |  | 94 | 95 | 0.023641 | 0.125 | 0.08 | 261 | 0 | 0.364 | 1 | 4 | cs | TRUE
96 | LV_551-14_0_4_line_96 |  | 96 | 97 | 0.0089507 | 0.125 | 0.08 | 261 | 0 | 0.364 | 1 | 1 | cs | TRUE
97 | LV_551-14_0_4_line_97 |  | 97 | 98 | 0.042817 | 0.125 | 0.08 | 261 | 0 | 0.364 | 1 | 1 | cs | TRUE

## trafo
| name | std_type | hv_bus | lv_bus | sn_mva | vn_hv_kv | vn_lv_kv | vk_percent | vkr_percent | pfe_kw | i0_percent | shift_degree | tap_side | tap_neutral | tap_min | tap_max | tap_step_percent | tap_step_degree | tap_pos | tap_phase_shifter | parallel | df | in_service
0 | LV_551-14_0_4_trafo_67 | 0.63 MVA 20/0.4 kV | 99 | 84 | 0.63 | 20 | 0.4 | 6 | 1.206 | 1.65 | 0.2619 | 150 | hv | 0 | -2 | 2 | 2.5 | 0 | 0 | FALSE | 1 | 1 | TRUE

## line_geodata
| x0 | y0 | x1 | y1 | x2 | y2 | x3 | y3 | x4 | y4 | x5 | y5 | x6 | y6
0 | 2604625.0677 | 1208585.7307 | 2604619.2232 | 1208584.2031 | 2604590.0642 | 1208575.9265
1 | 2604625.0677 | 1208585.7307 | 2604632.0218 | 1208587.5481 | 2604657.8789 | 1208592.3372 | 2604664.6733 | 1208594.1833
2 | 2604625.0677 | 1208585.7307 | 2604631.6804 | 1208564.3208
3 | 2604674.333 | 1208596.8079 | 2604664.6733 | 1208594.1833
4 | 2604687.624 | 1208592.5381 | 2604674.333 | 1208596.8079
5 | 2604674.333 | 1208596.8079 | 2604666.637 | 1208600.9154 | 2604658.7959 | 1208605.8787 | 2604644.0085 | 1208618.0326
6 | 2604692.8256 | 1208609.4848 | 2604687.624 | 1208592.5381
7 | 2604687.624 | 1208592.5381 | 2604691.5627 | 1208591.207 | 2604695.3568 | 1208589.9871 | 2604699.7973 | 1208588.5453 | 2604704.6614 | 1208599.5774 | 2604710.0119 | 1208610.6321 | 2604711.2941 | 1208613.8348
8 | 2604628.2419 | 1208629.7685 | 2604631.8544 | 1208627.5144 | 2604635.931 | 1208624.6715 | 2604644.0085 | 1208618.0326
9 | 2604756.9588 | 1208845.5412 | 2604795.8617 | 1208854.7214
10 | 2604756.9588 | 1208845.5412 | 2604764.2125 | 1208870.1065 | 2604750.5219 | 1208876.781
11 | 2604754.0038 | 1208835.5338 | 2604756.9588 | 1208845.5412
12 | 2604750.5219 | 1208876.781 | 2604724.5021 | 1208889.4665
13 | 2604754.0038 | 1208835.5338 | 2604753.0967 | 1208832.462
14 | 2604779.4103 | 1208779.8242 | 2604770.9768 | 1208765.0761 | 2604763.1197 | 1208766.8062
15 | 2604735.6034 | 1208770.8089 | 2604763.1197 | 1208766.8062
16 | 2604779.4103 | 1208779.8242 | 2604776.0238 | 1208781.7743
17 | 2604735.6034 | 1208770.8089 | 2604732.2265 | 1208756.4285
18 | 2604738.3682 | 1208782.5823 | 2604735.6034 | 1208770.8089
19 | 2604770.3682 | 1208785.031 | 2604776.0238 | 1208781.7743
20 | 2604732.2265 | 1208756.4285 | 2604732.1406 | 1208756.0628
21 | 2604738.3682 | 1208782.5823 | 2604738.3682 | 1208782.5823 | 2604741.5569 | 1208793.3812
22 | 2604745.258 | 1208805.9154 | 2604741.5569 | 1208793.3812
23 | 2604746.2236 | 1208809.1853 | 2604745.258 | 1208805.9154
24 | 2604715.3273 | 1208893.9395 | 2604724.5021 | 1208889.4665
25 | 2604752.4671 | 1208830.3295 | 2604753.0967 | 1208832.462
26 | 2604700.1017 | 1208901.3625 | 2604715.3273 | 1208893.9395
27 | 2604752.4671 | 1208830.3295 | 2604751.6377 | 1208827.5209
28 | 2604700.1017 | 1208901.3625 | 2604685.4796 | 1208857.921
29 | 2604751.6377 | 1208827.5209 | 2604750.0998 | 1208822.3125
30 | 2604746.2236 | 1208809.1853 | 2604750.0998 | 1208822.3125
31 | 2604473.6776 | 1208762.6848 | 2604468.0994 | 1208755.3177
32 | 2604458.977 | 1208743.2699 | 2604468.0994 | 1208755.3177
33 | 2604473.6776 | 1208762.6848 | 2604480.0507 | 1208771.1017
34 | 2604455.0359 | 1208738.065 | 2604458.977 | 1208743.2699
35 | 2604480.0507 | 1208771.1017 | 2604480.0507 | 1208771.1017 | 2604490.2609 | 1208768.1349
36 | 2604455.0359 | 1208738.065 | 2604447.2402 | 1208754.2127 | 2604443.4655 | 1208760.2021 | 2604437.0358 | 1208769.0356 | 2604434.7434 | 1208771.8701
37 | 2604455.0359 | 1208738.065 | 2604457.5487 | 1208732.2637 | 2604458.8286 | 1208728.8406
38 | 2604523.2893 | 1208758.538 | 2604490.2609 | 1208768.1349
39 | 2604460.8823 | 1208721.8994 | 2604459.5975 | 1208726.7844 | 2604458.8286 | 1208728.8406
40 | 2604523.2893 | 1208758.538 | 2604525.4629 | 1208757.3215
41 | 2604523.2893 | 1208758.538 | 2604535.6996 | 1208782.6383
42 | 2604466.0613 | 1208687.2501 | 2604463.8164 | 1208706.065 | 2604461.2288 | 1208720.5822 | 2604460.8823 | 1208721.8994
43 | 2604466.0613 | 1208687.2501 | 2604466.111 | 1208686.8338 | 2604466.5641 | 1208680.6419 | 2604466.4236 | 1208675.8321
44 | 2604465.4297 | 1208641.7974 | 2604466.4236 | 1208675.8321
45 | 2604471.4583 | 1208641.0792 | 2604465.4297 | 1208641.7974
46 | 2604520.5556 | 1208826.1177 | 2604541.6552 | 1208813.7953
47 | 2604558.2368 | 1208804.1115 | 2604541.6552 | 1208813.7953
48 | 2604558.2368 | 1208804.1115 | 2604545.0529 | 1208777.9094
49 | 2604558.2368 | 1208804.1115 | 2604578.0311 | 1208794.4142
50 | 2604545.0529 | 1208777.9094 | 2604535.6996 | 1208782.6383
51 | 2604545.0529 | 1208777.9094 | 2604553.1168 | 1208773.8252
52 | 2604596.0525 | 1208785.5854 | 2604578.0311 | 1208794.4142
53 | 2604535.6996 | 1208782.6383 | 2604516.5285 | 1208792.3443
54 | 2604571.1129 | 1208764.7106 | 2604553.1168 | 1208773.8252
55 | 2604596.0525 | 1208785.5854 | 2604614.8092 | 1208775.5176
56 | 2604581.9719 | 1208759.2158 | 2604571.1129 | 1208764.7106
57 | 2604571.1129 | 1208764.7106 | 2604558.8562 | 1208738.6314
58 | 2604639.2994 | 1208762.3723 | 2604614.8092 | 1208775.5176
59 | 2604526.7638 | 1208720.9102 | 2604538.7554 | 1208716.9922
60 | 2604518.0095 | 1208723.7704 | 2604526.7638 | 1208720.9102
61 | 2604563.6055 | 1208708.8729 | 2604538.7554 | 1208716.9922
62 | 2604593.3055 | 1208699.169 | 2604563.6055 | 1208708.8729
63 | 2604593.3055 | 1208699.169 | 2604587.6679 | 1208690.8077
64 | 2604582.5784 | 1208683.2594 | 2604587.6679 | 1208690.8077
65 | 2604505.9339 | 1208642.1719 | 2604500.6175 | 1208641.6122 | 2604487.3692 | 1208639.9237 | 2604485.7487 | 1208639.916
66 | 2604541.6861 | 1208645.2671 | 2604523.2684 | 1208643.997 | 2604505.9339 | 1208642.1719
67 | 2604471.4583 | 1208641.0792 | 2604484.5642 | 1208639.9105 | 2604485.7487 | 1208639.916
68 | 2604556.7223 | 1208644.9115 | 2604541.6861 | 1208645.2671
69 | 2604541.6861 | 1208645.2671 | 2604539.7615 | 1208662.3629
70 | 2604556.7223 | 1208644.9115 | 2604579.3913 | 1208643.4611 | 2604579.8441 | 1208643.4251
71 | 2604556.7223 | 1208644.9115 | 2604568.0125 | 1208661.6563
72 | 2604538.9542 | 1208669.534 | 2604539.7615 | 1208662.3629
73 | 2604587.3248 | 1208642.829 | 2604579.8441 | 1208643.4251
74 | 2604568.0125 | 1208661.6563 | 2604582.5784 | 1208683.2594
75 | 2604612.0871 | 1208635.9893 | 2604603.621 | 1208638.9214 | 2604594.9381 | 1208641.3162 | 2604588.5137 | 1208642.7343 | 2604587.3248 | 1208642.829
76 | 2604628.2419 | 1208629.7685 | 2604622.7744 | 1208632.2879 | 2604612.0871 | 1208635.9893
77 | 2604639.2994 | 1208762.3723 | 2604644.1348 | 1208771.1586
78 | 2604644.1348 | 1208771.1586 | 2604653.3308 | 1208787.8853
79 | 2604644.1348 | 1208771.1586 | 2604656.4519 | 1208763.382
80 | 2604581.9719 | 1208759.2158 | 2604589.8576 | 1208755.225
81 | 2604558.8562 | 1208738.6314 | 2604554.4095 | 1208741.1202
82 | 2604628.2419 | 1208629.7685 | 2604636.6523 | 1208647.4714
83 | 2604636.6523 | 1208647.4714 | 2604637.0051 | 1208648.214
84 | 2604649.5458 | 1208674.6107 | 2604637.0051 | 1208648.214
85 | 2604654.1366 | 1208684.2739 | 2604649.5458 | 1208674.6107
86 | 2604711.2941 | 1208613.8348 | 2604714.8903 | 1208622.8092 | 2604719.0417 | 1208635.5031
87 | 2604719.0417 | 1208635.5031 | 2604719.1598 | 1208635.8642 | 2604719.1598 | 1208635.8642
88 | 2604656.4519 | 1208763.382 | 2604660.174 | 1208761.032 | 2604666.1147 | 1208759.0846
89 | 2604671.0009 | 1208757.4829 | 2604666.1147 | 1208759.0846
90 | 2604683.8584 | 1208753.2682 | 2604671.0009 | 1208757.4829
91 | 2604666.337 | 1208812.7704 | 2604658.284 | 1208796.8948 | 2604653.3308 | 1208787.8853
92 | 2604666.337 | 1208812.7704 | 2604666.4027 | 1208812.8998
93 | 2604666.4027 | 1208812.8998 | 2604677.8252 | 1208835.4181
94 | 2604677.8252 | 1208835.4181 | 2604677.8854 | 1208835.5368
95 | 2604685.4796 | 1208857.921 | 2604678.0631 | 1208835.8871 | 2604677.8854 | 1208835.5368
96 | 2604725.3044 | 1208642.3726 | 2604719.1598 | 1208635.8642
97 | 2604737.7313 | 1208683.3493 | 2604725.3044 | 1208642.3726

## bus_geodata
| x | y | coords
0 | 2604590.0642 | 1208575.9265
1 | 2604625.0677 | 1208585.7307
2 | 2604664.6733 | 1208594.1833
3 | 2604631.6804 | 1208564.3208
4 | 2604674.333 | 1208596.8079
5 | 2604687.624 | 1208592.5381
6 | 2604644.0085 | 1208618.0326
7 | 2604795.8617 | 1208854.7214
8 | 2604756.9588 | 1208845.5412
9 | 2604750.5219 | 1208876.781
10 | 2604754.0038 | 1208835.5338
11 | 2604763.1197 | 1208766.8062
12 | 2604779.4103 | 1208779.8242
13 | 2604735.6034 | 1208770.8089
14 | 2604776.0238 | 1208781.7743
15 | 2604732.2265 | 1208756.4285
16 | 2604738.3682 | 1208782.5823
17 | 2604770.3682 | 1208785.031
18 | 2604741.5569 | 1208793.3812
19 | 2604745.258 | 1208805.9154
20 | 2604724.5021 | 1208889.4665
21 | 2604753.0967 | 1208832.462
22 | 2604715.3273 | 1208893.9395
23 | 2604752.4671 | 1208830.3295
24 | 2604700.1017 | 1208901.3625
25 | 2604751.6377 | 1208827.5209
26 | 2604750.0998 | 1208822.3125
27 | 2604746.2236 | 1208809.1853
28 | 2604468.0994 | 1208755.3177
29 | 2604473.6776 | 1208762.6848
30 | 2604458.977 | 1208743.2699
31 | 2604480.0507 | 1208771.1017
32 | 2604455.0359 | 1208738.065
33 | 2604490.2609 | 1208768.1349
34 | 2604434.7434 | 1208771.8701
35 | 2604458.8286 | 1208728.8406
36 | 2604523.2893 | 1208758.538
37 | 2604460.8823 | 1208721.8994
38 | 2604466.0613 | 1208687.2501
39 | 2604466.4236 | 1208675.8321
40 | 2604465.4297 | 1208641.7974
41 | 2604541.6552 | 1208813.7953
42 | 2604520.5556 | 1208826.1177
43 | 2604558.2368 | 1208804.1115
44 | 2604545.0529 | 1208777.9094
45 | 2604578.0311 | 1208794.4142
46 | 2604535.6996 | 1208782.6383
47 | 2604553.1168 | 1208773.8252
48 | 2604596.0525 | 1208785.5854
49 | 2604516.5285 | 1208792.3443
50 | 2604571.1129 | 1208764.7106
51 | 2604614.8092 | 1208775.5176
52 | 2604526.7638 | 1208720.9102
53 | 2604538.7554 | 1208716.9921
54 | 2604518.0095 | 1208723.7704
55 | 2604563.6055 | 1208708.8729
56 | 2604593.3055 | 1208699.169
57 | 2604587.6679 | 1208690.8077
58 | 2604525.4629 | 1208757.3215
59 | 2604505.9339 | 1208642.1719
60 | 2604485.7487 | 1208639.916
61 | 2604541.6861 | 1208645.2671
62 | 2604471.4583 | 1208641.0792
63 | 2604556.7223 | 1208644.9115
64 | 2604539.7615 | 1208662.3629
65 | 2604579.8441 | 1208643.4251
66 | 2604568.0125 | 1208661.6563
67 | 2604538.9542 | 1208669.534
68 | 2604587.3248 | 1208642.829
69 | 2604582.5784 | 1208683.2594
70 | 2604612.0871 | 1208635.9893
71 | 2604639.2994 | 1208762.3723
72 | 2604644.1348 | 1208771.1586
73 | 2604589.8576 | 1208755.225
74 | 2604581.9719 | 1208759.2158
75 | 2604554.4095 | 1208741.1202
76 | 2604558.8562 | 1208738.6314
77 | 2604628.2419 | 1208629.7685
78 | 2604636.6523 | 1208647.4714
79 | 2604637.0051 | 1208648.214
80 | 2604649.5458 | 1208674.6107
81 | 2604692.8256 | 1208609.4848
82 | 2604711.2941 | 1208613.8348
83 | 2604719.0417 | 1208635.5031
84 | 2604654.1366 | 1208684.2739
85 | 2604732.1406 | 1208756.0628
86 | 2604656.4519 | 1208763.382
87 | 2604666.1147 | 1208759.0846
88 | 2604671.0009 | 1208757.4829
89 | 2604653.3308 | 1208787.8853
90 | 2604683.8584 | 1208753.2682
91 | 2604666.337 | 1208812.7704
92 | 2604666.4027 | 1208812.8998
93 | 2604677.8252 | 1208835.4181
94 | 2604677.8854 | 1208835.5368
95 | 2604685.4796 | 1208857.921
96 | 2604719.1598 | 1208635.8642
97 | 2604725.3044 | 1208642.3726
98 | 2604737.7313 | 1208683.3493
99 | 2604628.2419 | 1208629.7685

## line_std_types
| c_nf_per_km | r_ohm_per_km | x_ohm_per_km | max_i_ka | type | q_mm2 | alpha | voltage_rating
NAYY 4x50 SE | 210 | 0.642 | 0.083 | 0.142 | cs | 50 | 0.00403 | LV
NAYY 4x120 SE | 264 | 0.225 | 0.08 | 0.242 | cs | 120 | 0.00403 | LV
NAYY 4x150 SE | 261 | 0.208 | 0.08 | 0.27 | cs | 150 | 0.00403 | LV
NA2XS2Y 1x95 RM/25 12/20 kV | 216 | 0.313 | 0.132 | 0.252 | cs | 95 | 0.00403 | MV
NA2XS2Y 1x185 RM/25 12/20 kV | 273 | 0.161 | 0.117 | 0.362 | cs | 185 | 0.00403 | MV
NA2XS2Y 1x240 RM/25 12/20 kV | 304 | 0.122 | 0.112 | 0.421 | cs | 240 | 0.00403 | MV
NA2XS2Y 1x95 RM/25 6/10 kV | 315 | 0.313 | 0.123 | 0.249 | cs | 95 | 0.00403 | MV
NA2XS2Y 1x185 RM/25 6/10 kV | 406 | 0.161 | 0.11 | 0.358 | cs | 185 | 0.00403 | MV
NA2XS2Y 1x240 RM/25 6/10 kV | 456 | 0.122 | 0.105 | 0.416 | cs | 240 | 0.00403 | MV
NA2XS2Y 1x150 RM/25 12/20 kV | 250 | 0.206 | 0.116 | 0.319 | cs | 150 | 0.00403 | MV
NA2XS2Y 1x120 RM/25 12/20 kV | 230 | 0.253 | 0.119 | 0.283 | cs | 120 | 0.00403 | MV
NA2XS2Y 1x70 RM/25 12/20 kV | 190 | 0.443 | 0.132 | 0.22 | cs | 70 | 0.00403 | MV
NA2XS2Y 1x150 RM/25 6/10 kV | 360 | 0.206 | 0.11 | 0.315 | cs | 150 | 0.00403 | MV
NA2XS2Y 1x120 RM/25 6/10 kV | 340 | 0.253 | 0.113 | 0.28 | cs | 120 | 0.00403 | MV
NA2XS2Y 1x70 RM/25 6/10 kV | 280 | 0.443 | 0.123 | 0.217 | cs | 70 | 0.00403 | MV
N2XS(FL)2Y 1x120 RM/35 64/110 kV | 112 | 0.153 | 0.166 | 0.366 | cs | 120 | 0.00393 | HV
N2XS(FL)2Y 1x185 RM/35 64/110 kV | 125 | 0.099 | 0.156 | 0.457 | cs | 185 | 0.00393 | HV
N2XS(FL)2Y 1x240 RM/35 64/110 kV | 135 | 0.075 | 0.149 | 0.526 | cs | 240 | 0.00393 | HV
N2XS(FL)2Y 1x300 RM/35 64/110 kV | 144 | 0.06 | 0.144 | 0.588 | cs | 300 | 0.00393 | HV
15-AL1/3-ST1A 0.4 | 11 | 1.8769 | 0.35 | 0.105 | ol | 16 | 0.00403 | LV
24-AL1/4-ST1A 0.4 | 11.25 | 1.2012 | 0.335 | 0.14 | ol | 24 | 0.00403 | LV
48-AL1/8-ST1A 0.4 | 12.2 | 0.5939 | 0.3 | 0.21 | ol | 48 | 0.00403 | LV
94-AL1/15-ST1A 0.4 | 13.2 | 0.306 | 0.29 | 0.35 | ol | 94 | 0.00403 | LV
34-AL1/6-ST1A 10.0 | 9.7 | 0.8342 | 0.36 | 0.17 | ol | 34 | 0.00403 | MV
48-AL1/8-ST1A 10.0 | 10.1 | 0.5939 | 0.35 | 0.21 | ol | 48 | 0.00403 | MV
70-AL1/11-ST1A 10.0 | 10.4 | 0.4132 | 0.339 | 0.29 | ol | 70 | 0.00403 | MV
94-AL1/15-ST1A 10.0 | 10.75 | 0.306 | 0.33 | 0.35 | ol | 94 | 0.00403 | MV
122-AL1/20-ST1A 10.0 | 11.1 | 0.2376 | 0.323 | 0.41 | ol | 122 | 0.00403 | MV
149-AL1/24-ST1A 10.0 | 11.25 | 0.194 | 0.315 | 0.47 | ol | 149 | 0.00403 | MV
34-AL1/6-ST1A 20.0 | 9.15 | 0.8342 | 0.382 | 0.17 | ol | 34 | 0.00403 | MV
48-AL1/8-ST1A 20.0 | 9.5 | 0.5939 | 0.372 | 0.21 | ol | 48 | 0.00403 | MV
70-AL1/11-ST1A 20.0 | 9.7 | 0.4132 | 0.36 | 0.29 | ol | 70 | 0.00403 | MV
94-AL1/15-ST1A 20.0 | 10 | 0.306 | 0.35 | 0.35 | ol | 94 | 0.00403 | MV
122-AL1/20-ST1A 20.0 | 10.3 | 0.2376 | 0.344 | 0.41 | ol | 122 | 0.00403 | MV
149-AL1/24-ST1A 20.0 | 10.5 | 0.194 | 0.337 | 0.47 | ol | 149 | 0.00403 | MV
184-AL1/30-ST1A 20.0 | 10.75 | 0.1571 | 0.33 | 0.535 | ol | 184 | 0.00403 | MV
243-AL1/39-ST1A 20.0 | 11 | 0.1188 | 0.32 | 0.645 | ol | 243 | 0.00403 | MV
48-AL1/8-ST1A 110.0 | 8 | 0.5939 | 0.46 | 0.21 | ol | 48 | 0.00403 | HV
70-AL1/11-ST1A 110.0 | 8.4 | 0.4132 | 0.45 | 0.29 | ol | 70 | 0.00403 | HV
94-AL1/15-ST1A 110.0 | 8.65 | 0.306 | 0.44 | 0.35 | ol | 94 | 0.00403 | HV
122-AL1/20-ST1A 110.0 | 8.5 | 0.2376 | 0.43 | 0.41 | ol | 122 | 0.00403 | HV
149-AL1/24-ST1A 110.0 | 8.75 | 0.194 | 0.41 | 0.47 | ol | 149 | 0.00403 | HV
184-AL1/30-ST1A 110.0 | 8.8 | 0.1571 | 0.4 | 0.535 | ol | 184 | 0.00403 | HV
243-AL1/39-ST1A 110.0 | 9 | 0.1188 | 0.39 | 0.645 | ol | 243 | 0.00403 | HV
305-AL1/39-ST1A 110.0 | 9.2 | 0.0949 | 0.38 | 0.74 | ol | 305 | 0.00403 | HV
490-AL1/64-ST1A 110.0 | 9.75 | 0.059 | 0.37 | 0.96 | ol | 490 | 0.00403 | HV
679-AL1/86-ST1A 110.0 | 9.95 | 0.042 | 0.36 | 1.15 | ol | 679 | 0.00403 | HV
490-AL1/64-ST1A 220.0 | 10 | 0.059 | 0.285 | 0.96 | ol | 490 | 0.00403 | HV
679-AL1/86-ST1A 220.0 | 11.7 | 0.042 | 0.275 | 1.15 | ol | 679 | 0.00403 | HV
490-AL1/64-ST1A 380.0 | 11 | 0.059 | 0.253 | 0.96 | ol | 490 | 0.00403 | HV
679-AL1/86-ST1A 380.0 | 14.6 | 0.042 | 0.25 | 1.15 | ol | 679 | 0.00403 | HV

## trafo_std_types
| i0_percent | pfe_kw | vkr_percent | sn_mva | vn_lv_kv | vn_hv_kv | vk_percent | shift_degree | vector_group | tap_side | tap_neutral | tap_min | tap_max | tap_step_degree | tap_step_percent | tap_phase_shifter
160 MVA 380/110 kV | 0.06 | 60 | 0.25 | 160 | 110 | 380 | 12.2 | 0 | Yy0 | hv | 0 | -9 | 9 | 0 | 1.5 | FALSE
100 MVA 220/110 kV | 0.06 | 55 | 0.26 | 100 | 110 | 220 | 12 | 0 | Yy0 | hv | 0 | -9 | 9 | 0 | 1.5 | FALSE
63 MVA 110/20 kV | 0.04 | 22 | 0.32 | 63 | 20 | 110 | 18 | 150 | YNd5 | hv | 0 | -9 | 9 | 0 | 1.5 | FALSE
40 MVA 110/20 kV | 0.05 | 18 | 0.34 | 40 | 20 | 110 | 16.2 | 150 | YNd5 | hv | 0 | -9 | 9 | 0 | 1.5 | FALSE
25 MVA 110/20 kV | 0.07 | 14 | 0.41 | 25 | 20 | 110 | 12 | 150 | YNd5 | hv | 0 | -9 | 9 | 0 | 1.5 | FALSE
63 MVA 110/10 kV | 0.04 | 22 | 0.32 | 63 | 10 | 110 | 18 | 150 | YNd5 | hv | 0 | -9 | 9 | 0 | 1.5 | FALSE
40 MVA 110/10 kV | 0.05 | 18 | 0.34 | 40 | 10 | 110 | 16.2 | 150 | YNd5 | hv | 0 | -9 | 9 | 0 | 1.5 | FALSE
25 MVA 110/10 kV | 0.07 | 14 | 0.41 | 25 | 10 | 110 | 12 | 150 | YNd5 | hv | 0 | -9 | 9 | 0 | 1.5 | FALSE
0.25 MVA 20/0.4 kV | 0.32 | 0.8 | 1.44 | 0.25 | 0.4 | 20 | 6 | 150 | Yzn5 | hv | 0 | -2 | 2 | 0 | 2.5 | FALSE
0.4 MVA 20/0.4 kV | 0.3375 | 1.35 | 1.425 | 0.4 | 0.4 | 20 | 6 | 150 | Dyn5 | hv | 0 | -2 | 2 | 0 | 2.5 | FALSE
0.63 MVA 20/0.4 kV | 0.2619 | 1.65 | 1.206 | 0.63 | 0.4 | 20 | 6 | 150 | Dyn5 | hv | 0 | -2 | 2 | 0 | 2.5 | FALSE
0.25 MVA 10/0.4 kV | 0.24 | 0.6 | 1.2 | 0.25 | 0.4 | 10 | 4 | 150 | Dyn5 | hv | 0 | -2 | 2 | 0 | 2.5 | FALSE
0.4 MVA 10/0.4 kV | 0.2375 | 0.95 | 1.325 | 0.4 | 0.4 | 10 | 4 | 150 | Dyn5 | hv | 0 | -2 | 2 | 0 | 2.5 | FALSE
0.63 MVA 10/0.4 kV | 0.1873 | 1.18 | 1.0794 | 0.63 | 0.4 | 10 | 4 | 150 | Dyn5 | hv | 0 | -2 | 2 | 0 | 2.5 | FALSE

## trafo3w_std_types
| sn_hv_mva | sn_mv_mva | sn_lv_mva | vn_hv_kv | vn_mv_kv | vn_lv_kv | vk_hv_percent | vk_mv_percent | vk_lv_percent | vkr_hv_percent | vkr_mv_percent | vkr_lv_percent | pfe_kw | i0_percent | shift_mv_degree | shift_lv_degree | vector_group | tap_side | tap_neutral | tap_min | tap_max | tap_step_percent
63/25/38 MVA 110/20/10 kV | 63 | 25 | 38 | 110 | 20 | 10 | 10.4 | 10.4 | 10.4 | 0.28 | 0.32 | 0.35 | 35 | 0.89 | 0 | 0 | YN0yn0yn0 | hv | 0 | -10 | 10 | 1.2
63/25/38 MVA 110/10/10 kV | 63 | 25 | 38 | 110 | 10 | 10 | 10.4 | 10.4 | 10.4 | 0.28 | 0.32 | 0.35 | 35 | 0.89 | 0 | 0 | YN0yn0yn0 | hv | 0 | -10 | 10 | 1.2

## fuse_std_types
| fuse_type | i_rated_a | t_avg | t_min | t_total | x_avg | x_min | x_total
HV 100A | HV 100A | 100 | 0 | [10.0, 3.64, 0.854, 0.281, 0.1, 0.0531, 0.022, 0.01] | [10.0, 4.267, 1.21, 0.403, 0.1, 0.058, 0.022, 0.01] | 0 | [300.0, 350.0, 450.0, 550.0, 700.0, 850.0, 1200.0, 1752.0] | [600.0, 700.0, 900.0, 1150.0, 1665.0, 2000.0, 3000.0, 4313.0]
HV 10A | HV 10A | 10 | 0 | [10.0, 1675.0, 0.344, 0.156, 0.1, 0.0417, 0.0171, 0.01] | [10.0, 1.3, 0.3, 0.155, 0.1, 0.0555, 0.023, 0.01] | 0 | [30.0, 32.0, 35.0, 37.0, 39.0, 50.0, 70.0, 88.0] | [60.0, 70.0, 80.0, 87.0, 94.0, 110.0, 150.0, 216.0]
HV 125A | HV 125A | 125 | 0 | [10.0, 1.82, 0.344, 0.1, 0.0467, 0.0269, 0.01] | [10.0, 2.478, 0.426, 0.1, 0.0427, 0.0211, 0.01] | 0 | [375.0, 500.0, 700.0, 925.0, 1200.0, 1500.0, 2341.0] | [750.0, 1000.0, 1500.0, 2200.0, 3000.0, 4000.0, 5765.0]
HV 160A | HV 160A | 160 | 0 | [10.0, 4.15, 1.03, 0.198, 0.1, 0.051, 0.0172, 0.01] | [10.0, 2.3, 0.734, 0.274, 0.1, 0.046, 0.0177, 0.01] | 0 | [480.0, 550.0, 700.0, 1000.0, 1260.0, 1600.0, 2500.0, 3227.0] | [960.0, 1300.0, 1700.0, 2200.0, 2996.0, 4000.0, 6000.0, 7946.0]
HV 16A | HV 16A | 16 | 0 | [10.0, 0.352, 0.164, 0.1, 0.0649, 0.0342, 0.01] | [10.0, 2.34, 0.722, 0.181, 0.1, 0.055, 0.0296, 0.01] | 0 | [48.0, 60.0, 65.0, 71.0, 80.0, 100.0, 162.0] | [96.0, 110.0, 125.0, 150.0, 168.0, 200.0, 250.0, 398.0]
HV 200A | HV 200A | 200 | 0 | [10.0, 4.267, 1.21, 0.403, 0.1, 0.058, 0.022, 0.01] | [10.0, 3.73, 1.654, 0.328, 0.1, 0.0531, 0.019, 0.01] | 0 | [600.0, 700.0, 900.0, 1150.0, 1665.0, 2000.0, 3000.0, 4313.0] | [1200.0, 1500.0, 1800.0, 2700.0, 3960.0, 5000.0, 7500.0, 10620.0]
HV 20A | HV 20A | 20 | 0 | [10.0, 1.3, 0.3, 0.155, 0.1, 0.0555, 0.023, 0.01] | [10.0, 1.3, 0.161, 0.1, 0.0611, 0.0399, 0.0141, 0.01] | 0 | [60.0, 70.0, 80.0, 87.0, 94.0, 110.0, 150.0, 216.0] | [120.0, 150.0, 200.0, 223.0, 260.0, 300.0, 450.0, 532.0]
HV 25A | HV 25A | 25 | 0 | [10.0, 2.512, 0.833, 0.299, 0.1, 0.0372, 0.0223, 0.01] | [10.0, 3.125, 0.597, 0.198, 0.1, 0.0378, 0.022, 0.01] | 0 | [75.0, 82.0, 90.0, 100.0, 124.0, 170.0, 200.0, 289.0] | [150.0, 170.0, 210.0, 250.0, 294.0, 400.0, 500.0, 711.0]
HV 31.5A | HV 31.5A | 31.5 | 0 | [10.0, 2.34, 0.722, 0.181, 0.1, 0.055, 0.0296, 0.01] | [10.0, 2.84, 0.368, 0.164, 0.1, 0.0621, 0.0378, 0.0195, 0.01] | 0 | [95.0, 110.0, 125.0, 150.0, 165.0, 200.0, 250.0, 390.0] | [189.0, 220.0, 300.0, 350.0, 393.0, 450.0, 530.0, 700.0, 960.0]
HV 40A | HV 40A | 40 | 0 | [10.0, 1.3, 0.161, 0.1, 0.0611, 0.0399, 0.0141, 0.01] | [10.0, 2.05, 0.369, 0.198, 0.1, 0.051, 0.0298, 0.01] | 0 | [120.0, 150.0, 200.0, 223.0, 260.0, 300.0, 450.0, 532.0] | [240.0, 300.0, 400.0, 450.0, 530.0, 650.0, 800.0, 1311.0]
HV 50A | HV 50A | 50 | 0 | [10.0, 3.215, 0.597, 0.198, 0.1, 0.0378, 0.022, 0.01] | [10.0, 3.64, 0.854, 0.281, 0.1, 0.0531, 0.022, 0.01] | 0 | [150.0, 170.0, 210.0, 250.0, 294.0, 400.0, 500.0, 711.0] | [300.0, 350.0, 450.0, 550.0, 700.0, 850.0, 1200.0, 1752.0]
HV 6.3A | HV 6.3A | 6.3 | 0 | [10.0, 1.39, 0.344, 0.168, 0.1, 0.056, 0.0263, 0.01] | [10.0, 1.711, 0.516, 0.198, 0.1, 0.0634, 0.0303, 0.01] | 0 | [19.0, 19.5, 20.4, 20.8, 22.0, 25.0, 32.0, 48.0] | [38.0, 40.0, 43.0, 48.0, 53.0, 60.0, 75.0, 118.0]
HV 63A | HV 63A | 63 | 0 | [10.0, 2.84, 0.368, 0.164, 0.1, 0.0621, 0.0378, 0.0195, 0.01] | [10.0, 1.82, 0.344, 0.1, 0.0467, 0.0269, 0.01] | 0 | [189.0, 220.0, 300.0, 350.0, 393.0, 450.0, 530.0, 700.0, 961.0] | [378.0, 500.0, 700.0, 934.0, 1200.0, 1500.0, 2366.0]
HV 80A | HV 80A | 80 | 0 | [10.0, 2.05, 0.369, 0.198, 0.1, 0.051, 0.0298, 0.01] | [10.0, 4.15, 1.03, 0.198, 0.1, 0.051, 0.0172, 0.01] | 0 | [240.0, 300.0, 400.0, 450.0, 530.0, 650.0, 800.0, 1311.0] | [480.0, 550.0, 700.0, 1000.0, 1260.0, 1600.0, 2500.0, 3227.0]
Siemens NH-1-100 | Siemens NH-1-100 | 100 | [5400.0, 2000.0, 400.0, 20.0, 1.0, 0.2, 0.012, 0.004] | 0 | 0 | [150.0, 190.0, 250.0, 430.0, 900.0, 1250.0, 2700.0, 3600.0] | 0 | 0
Siemens NH-1-125 | Siemens NH-1-125 | 125 | [4800.0, 120.0, 7.0, 0.1, 0.004] | 0 | 0 | [180.0, 400.0, 740.0, 2000.0, 4250.0] | 0 | 0
Siemens NH-1-16 | Siemens NH-1-16 | 16 | [4000.0, 400.0, 2.0, 0.1, 0.04, 0.01] | 0 | 0 | [26.0, 35.0, 75.0, 150.0, 200.0, 300.0] | 0 | 0
Siemens NH-1-160 | Siemens NH-1-160 | 160 | [4800.0, 120.0, 7.0, 0.1, 0.004] | 0 | 0 | [210.0, 500.0, 900.0, 2300.0, 5000.0] | 0 | 0
Siemens NH-1-25 | Siemens NH-1-25 | 25 | [4000.0, 1000.0, 10.0, 0.2, 0.02, 0.01] | 0 | 0 | [40.0, 50.0, 100.0, 210.0, 400.0, 500.0] | 0 | 0
Siemens NH-1-50 | Siemens NH-1-50 | 50 | [4000.0, 40.0, 4.0, 1.0, 0.02, 0.01] | 0 | 0 | [86.0, 200.0, 300.0, 400.0, 1000.0, 1280.0] | 0 | 0
Siemens NH-1-63 | Siemens NH-1-63 | 63 | [4000.0, 100.0, 10.0, 2.0, 0.04, 0.01] | 0 | 0 | [100.0, 200.0, 300.0, 400.0, 1000.0, 1500.0] | 0 | 0
Siemens NH-1-80 | Siemens NH-1-80 | 80 | [4800.0, 120.0, 7.0, 0.1, 0.01] | 0 | 0 | [150.58, 250.0, 450.0, 1150.0, 2470.0] | 0 | 0
Siemens NH-2-1000 | Siemens NH-2-1000 | 1000 | [4800.0, 120.0, 7.0, 0.1, 0.004] | 0 | 0 | [1900.0, 3500.0, 8400.0, 24000.0, 52000.0] | 0 | 0
Siemens NH-2-200 | Siemens NH-2-200 | 200 | [4800.0, 120.0, 7.0, 0.1, 0.004] | 0 | 0 | [280.0, 650.0, 1200.0, 3000.0, 7000.0] | 0 | 0
Siemens NH-2-224 | Siemens NH-2-224 | 224 | [4800.0, 120.0, 7.0, 0.2, 0.04, 0.004] | 0 | 0 | [400.0, 750.0, 1453.0, 3025.0, 4315.0, 7600.0] | 0 | 0
Siemens NH-2-250 | Siemens NH-2-250 | 250 | [4800.0, 120.0, 7.0, 0.1, 0.004] | 0 | 0 | [450.0, 800.0, 1650.0, 4000.0, 8500.0] | 0 | 0
Siemens NH-2-315 | Siemens NH-2-315 | 315 | [4800.0, 120.0, 7.0, 0.1, 0.004] | 0 | 0 | [550.0, 920.0, 1900.0, 5000.0, 11000.0] | 0 | 0
Siemens NH-2-355 | Siemens NH-2-355 | 355 | [4800.0, 120.0, 6.0, 0.1, 0.004] | 0 | 0 | [650.0, 1116.27, 2350.0, 5840.0, 12790.0] | 0 | 0
Siemens NH-2-400 | Siemens NH-2-400 | 400 | [4800.0, 120.0, 7.0, 0.1, 0.004] | 0 | 0 | [720.0, 1350.0, 2800.0, 6500.0, 15000.0] | 0 | 0
Siemens NH-2-425 | Siemens NH-2-425 | 425 | [4800.0, 120.0, 7.0, 0.1, 0.004] | 0 | 0 | [850.0, 1500.0, 3050.0, 7500.0, 16500.0] | 0 | 0
Siemens NH-2-630 | Siemens NH-2-630 | 630 | [4800.0, 120.0, 7.0, 0.1, 0.004] | 0 | 0 | [1200.0, 2000.0, 4800.0, 12000.0, 26000.0] | 0 | 0

## dtypes
| element | column | dtype
0 | bus | name | object
1 | bus | vn_kv | float64
2 | bus | type | object
3 | bus | zone | object
4 | bus | in_service | bool
5 | load | name | object
6 | load | bus | uint32
7 | load | p_mw | float64
8 | load | q_mvar | float64
9 | load | const_z_percent | float64
10 | load | const_i_percent | float64
11 | load | sn_mva | float64
12 | load | scaling | float64
13 | load | in_service | bool
14 | load | type | object
15 | ext_grid | name | object
16 | ext_grid | bus | uint32
17 | ext_grid | vm_pu | float64
18 | ext_grid | va_degree | float64
19 | ext_grid | slack_weight | float64
20 | ext_grid | in_service | bool
21 | line | name | object
22 | line | std_type | object
23 | line | from_bus | uint32
24 | line | to_bus | uint32
25 | line | length_km | float64
26 | line | r_ohm_per_km | float64
27 | line | x_ohm_per_km | float64
28 | line | c_nf_per_km | float64
29 | line | g_us_per_km | float64
30 | line | max_i_ka | float64
31 | line | df | float64
32 | line | parallel | uint32
33 | line | type | object
34 | line | in_service | bool
35 | trafo | name | object
36 | trafo | std_type | object
37 | trafo | hv_bus | uint32
38 | trafo | lv_bus | uint32
39 | trafo | sn_mva | float64
40 | trafo | vn_hv_kv | float64
41 | trafo | vn_lv_kv | float64
42 | trafo | vk_percent | float64
43 | trafo | vkr_percent | float64
44 | trafo | pfe_kw | float64
45 | trafo | i0_percent | float64
46 | trafo | shift_degree | float64
47 | trafo | tap_side | object
48 | trafo | tap_neutral | int32
49 | trafo | tap_min | int32
50 | trafo | tap_max | int32
51 | trafo | tap_step_percent | float64
52 | trafo | tap_step_degree | float64
53 | trafo | tap_pos | int32
54 | trafo | tap_phase_shifter | bool
55 | trafo | parallel | uint32
56 | trafo | df | float64
57 | trafo | in_service | bool
58 | line_geodata | coords | object
59 | bus_geodata | x | float64
60 | bus_geodata | y | float64
61 | bus_geodata | coords | object

## parameters
| version | format_version | converged | OPF_converged | name | f_hz | sn_mva
0 | 2.14.6 | 2.14.0 | FALSE | FALSE |  | 50 | 1