## bus
| name | vn_kv | type | zone | in_service
0 | bus_LV_551-15_0_4_node_0 | 0.4 | n |  | TRUE
1 | bus_LV_551-15_0_4_node_1 | 0.4 | n |  | TRUE
2 | bus_LV_551-15_0_4_node_2 | 0.4 | n |  | TRUE
3 | bus_LV_551-15_0_4_node_3 | 0.4 | n |  | TRUE
4 | bus_LV_551-15_0_4_node_4 | 0.4 | n |  | TRUE
5 | bus_LV_551-15_0_4_node_7 | 0.4 | n |  | TRUE
6 | bus_LV_551-15_0_4_node_5 | 0.4 | n |  | TRUE
7 | bus_LV_551-15_0_4_node_10 | 0.4 | n |  | TRUE
8 | bus_LV_551-15_0_4_node_9 | 0.4 | n |  | TRUE
9 | bus_LV_551-15_0_4_node_8 | 0.4 | n |  | TRUE
10 | bus_LV_551-15_0_4_node_6 | 0.4 | n |  | TRUE
11 | bus_LV_551-15_0_4_node_11 | 0.4 | n |  | TRUE
12 | bus_LV_551-15_0_4_node_14 | 0.4 | n |  | TRUE
13 | bus_LV_551-15_0_4_node_20 | 0.4 | n |  | TRUE
14 | bus_LV_551-15_0_4_node_12 | 0.4 | n |  | TRUE
15 | bus_LV_551-15_0_4_node_18 | 0.4 | n |  | TRUE
16 | bus_LV_551-15_0_4_node_15 | 0.4 | n |  | TRUE
17 | bus_LV_551-15_0_4_node_13 | 0.4 | n |  | TRUE
18 | bus_LV_551-15_0_4_node_16 | 0.4 | n |  | TRUE
19 | bus_LV_551-15_0_4_node_17 | 0.4 | n |  | TRUE
20 | bus_LV_551-15_0_4_node_19 | 0.4 | n |  | TRUE
21 | bus_LV_551-15_0_4_node_21 | 0.4 | n |  | TRUE
22 | bus_LV_551-15_0_4_node_22 | 0.4 | n |  | TRUE
23 | bus_LV_551-15_0_4_node_51 | 0.4 | n |  | TRUE
24 | bus_LV_551-15_0_4_node_59 | 0.4 | n |  | TRUE
25 | bus_LV_551-15_0_4_node_29 | 0.4 | n |  | TRUE
26 | bus_LV_551-15_0_4_node_49 | 0.4 | n |  | TRUE
27 | bus_LV_551-15_0_4_node_60 | 0.4 | n |  | TRUE
28 | bus_LV_551-15_0_4_node_30 | 0.4 | n |  | TRUE
29 | bus_LV_551-15_0_4_node_23 | 0.4 | n |  | TRUE
30 | bus_LV_551-15_0_4_node_24 | 0.4 | n |  | TRUE
31 | bus_LV_551-15_0_4_node_25 | 0.4 | n |  | TRUE
32 | bus_LV_551-15_0_4_node_26 | 0.4 | n |  | TRUE
33 | bus_LV_551-15_0_4_node_28 | 0.4 | n |  | TRUE
34 | bus_LV_551-15_0_4_node_27 | 0.4 | n |  | TRUE
35 | bus_LV_551-15_0_4_node_31 | 0.4 | n |  | TRUE
36 | bus_LV_551-15_0_4_node_32 | 0.4 | n |  | TRUE
37 | bus_LV_551-15_0_4_node_52 | 0.4 | n |  | TRUE
38 | bus_LV_551-15_0_4_node_33 | 0.4 | n |  | TRUE
39 | bus_LV_551-15_0_4_node_53 | 0.4 | n |  | TRUE
40 | bus_LV_551-15_0_4_node_39 | 0.4 | n |  | TRUE
41 | bus_LV_551-15_0_4_node_35 | 0.4 | n |  | TRUE
42 | bus_LV_551-15_0_4_node_34 | 0.4 | n |  | TRUE
43 | bus_LV_551-15_0_4_node_36 | 0.4 | n |  | TRUE
44 | bus_LV_551-15_0_4_node_37 | 0.4 | n |  | TRUE
45 | bus_LV_551-15_0_4_node_38 | 0.4 | n |  | TRUE
46 | bus_LV_551-15_0_4_node_42 | 0.4 | n |  | TRUE
47 | bus_LV_551-15_0_4_node_40 | 0.4 | n |  | TRUE
48 | bus_LV_551-15_0_4_node_43 | 0.4 | n |  | TRUE
49 | bus_LV_551-15_0_4_node_46 | 0.4 | n |  | TRUE
50 | bus_LV_551-15_0_4_node_41 | 0.4 | n |  | TRUE
51 | bus_LV_551-15_0_4_node_44 | 0.4 | n |  | TRUE
52 | bus_LV_551-15_0_4_node_57 | 0.4 | n |  | TRUE
53 | bus_LV_551-15_0_4_node_61 | 0.4 | n |  | TRUE
54 | bus_LV_551-15_0_4_node_56 | 0.4 | n |  | TRUE
55 | bus_LV_551-15_0_4_node_47 | 0.4 | n |  | TRUE
56 | bus_LV_551-15_0_4_node_45 | 0.4 | n |  | TRUE
57 | bus_LV_551-15_0_4_node_55 | 0.4 | n |  | TRUE
58 | bus_LV_551-15_0_4_node_67 | 0.4 | n |  | TRUE
59 | bus_LV_551-15_0_4_node_50 | 0.4 | n |  | TRUE
60 | bus_LV_551-15_0_4_node_54 | 0.4 | n |  | TRUE
61 | bus_LV_551-15_0_4_node_66 | 0.4 | n |  | TRUE
62 | bus_LV_551-15_0_4_node_58 | 0.4 | n |  | TRUE
63 | bus_LV_551-15_0_4_node_65 | 0.4 | n |  | TRUE
64 | bus_LV_551-15_0_4_node_63 | 0.4 | n |  | TRUE
65 | bus_LV_551-15_0_4_node_62 | 0.4 | n |  | TRUE
66 | bus_MV_429_0_node_44 | 20 | n |  | TRUE

## load
| name | bus | p_mw | q_mvar | const_z_percent | const_i_percent | sn_mva | scaling | in_service | type
0 | LV_551-15_0_4_load_0 | 0 | 0.003378 | 0.0008466 | 0 | 0 |  | 1 | TRUE | wye
1 | LV_551-15_0_4_load_1 | 1 | 0.004716 | 0.0011819 | 0 | 0 |  | 1 | TRUE | wye
2 | LV_551-15_0_4_load_4 | 4 | 0.0068298 | 0.0017117 | 0 | 0 |  | 1 | TRUE | wye
3 | LV_551-15_0_4_load_5 | 6 | 0.0022777 | 0.00057084 | 0 | 0 |  | 1 | TRUE | wye
4 | LV_551-15_0_4_load_8 | 9 | 0.0081337 | 0.0020385 | 0 | 0 |  | 1 | TRUE | wye
5 | LV_551-15_0_4_load_6 | 10 | 0.01219 | 0.0030551 | 0 | 0 |  | 1 | TRUE | wye
6 | LV_551-15_0_4_load_11 | 11 | 0.00208 | 0.00052129 | 0 | 0 |  | 1 | TRUE | wye
7 | LV_551-15_0_4_load_14 | 12 | 0.0038457 | 0.00096382 | 0 | 0 |  | 1 | TRUE | wye
8 | LV_551-15_0_4_load_20 | 13 | 0.015686 | 0.0039313 | 0 | 0 |  | 1 | TRUE | wye
9 | LV_551-15_0_4_load_12 | 14 | 0.0055038 | 0.0013794 | 0 | 0 |  | 1 | TRUE | wye
10 | LV_551-15_0_4_load_15 | 16 | 0.0034809 | 0.0008724 | 0 | 0 |  | 1 | TRUE | wye
11 | LV_551-15_0_4_load_13 | 17 | 0.019459 | 0.004877 | 0 | 0 |  | 1 | TRUE | wye
12 | LV_551-15_0_4_load_16 | 18 | 0.011136 | 0.002791 | 0 | 0 |  | 1 | TRUE | wye
13 | LV_551-15_0_4_load_17 | 19 | 0.0018777 | 0.0004706 | 0 | 0 |  | 1 | TRUE | wye
14 | LV_551-15_0_4_load_21 | 21 | 0.0012534 | 0.00031413 | 0 | 0 |  | 1 | TRUE | wye
15 | LV_551-15_0_4_load_22 | 22 | 0.0070763 | 0.0017735 | 0 | 0 |  | 1 | TRUE | wye
16 | LV_551-15_0_4_load_51 | 23 | 0.00088397 | 0.00022154 | 0 | 0 |  | 1 | TRUE | wye
17 | LV_551-15_0_4_load_59 | 24 | 0.0069217 | 0.0017347 | 0 | 0 |  | 1 | TRUE | wye
18 | LV_551-15_0_4_load_49 | 26 | 0.0016121 | 0.00040403 | 0 | 0 |  | 1 | TRUE | wye
19 | LV_551-15_0_4_load_60 | 27 | 0.0065555 | 0.001643 | 0 | 0 |  | 1 | TRUE | wye
20 | LV_551-15_0_4_load_23 | 29 | 0.0037412 | 0.00093763 | 0 | 0 |  | 1 | TRUE | wye
21 | LV_551-15_0_4_load_25 | 31 | 0.02127 | 0.0053307 | 0 | 0 |  | 1 | TRUE | wye
22 | LV_551-15_0_4_load_28 | 33 | 0.0043409 | 0.0010879 | 0 | 0 |  | 1 | TRUE | wye
23 | LV_551-15_0_4_load_27 | 34 | 0.014779 | 0.0037041 | 0 | 0 |  | 1 | TRUE | wye
24 | LV_551-15_0_4_load_31 | 35 | 0.014918 | 0.0037388 | 0 | 0 |  | 1 | TRUE | wye
25 | LV_551-15_0_4_load_52 | 37 | 0.0052187 | 0.0013079 | 0 | 0 |  | 1 | TRUE | wye
26 | LV_551-15_0_4_load_53 | 39 | 0.0037872 | 0.00094916 | 0 | 0 |  | 1 | TRUE | wye
27 | LV_551-15_0_4_load_39 | 40 | 0.0056311 | 0.0014113 | 0 | 0 |  | 1 | TRUE | wye
28 | LV_551-15_0_4_load_35 | 41 | 0.0050811 | 0.0012734 | 0 | 0 |  | 1 | TRUE | wye
29 | LV_551-15_0_4_load_34 | 42 | 0.0028261 | 0.00070829 | 0 | 0 |  | 1 | TRUE | wye
30 | LV_551-15_0_4_load_38 | 45 | 0.0040212 | 0.0010078 | 0 | 0 |  | 1 | TRUE | wye
31 | LV_551-15_0_4_load_42 | 46 | 0.017271 | 0.0043285 | 0 | 0 |  | 1 | TRUE | wye
32 | LV_551-15_0_4_load_40 | 47 | 0.009179 | 0.0023005 | 0 | 0 |  | 1 | TRUE | wye
33 | LV_551-15_0_4_load_43 | 48 | 0.011627 | 0.0029141 | 0 | 0 |  | 1 | TRUE | wye
34 | LV_551-15_0_4_load_46 | 49 | 0.0044146 | 0.0011064 | 0 | 0 |  | 1 | TRUE | wye
35 | LV_551-15_0_4_load_41 | 50 | 0.0017183 | 0.00043066 | 0 | 0 |  | 1 | TRUE | wye
36 | LV_551-15_0_4_load_44 | 51 | 0.0034414 | 0.00086248 | 0 | 0 |  | 1 | TRUE | wye
37 | LV_551-15_0_4_load_61 | 53 | 0.011097 | 0.0027812 | 0 | 0 |  | 1 | TRUE | wye
38 | LV_551-15_0_4_load_47 | 55 | 0.0026241 | 0.00065765 | 0 | 0 |  | 1 | TRUE | wye
39 | LV_551-15_0_4_load_45 | 56 | 0.0024018 | 0.00060196 | 0 | 0 |  | 1 | TRUE | wye
40 | LV_551-15_0_4_load_55 | 57 | 0.0022613 | 0.00056674 | 0 | 0 |  | 1 | TRUE | wye
41 | LV_551-15_0_4_load_67 | 58 | 0.0027205 | 0.00068182 | 0 | 0 |  | 1 | TRUE | wye
42 | LV_551-15_0_4_load_50 | 59 | 0.0014938 | 0.00037439 | 0 | 0 |  | 1 | TRUE | wye
43 | LV_551-15_0_4_load_66 | 61 | 0.003707 | 0.00092905 | 0 | 0 |  | 1 | TRUE | wye
44 | LV_551-15_0_4_load_58 | 62 | 0.0024047 | 0.00060267 | 0 | 0 |  | 1 | TRUE | wye
45 | LV_551-15_0_4_load_62 | 65 | 0.0084618 | 0.0021207 | 0 | 0 |  | 1 | TRUE | wye

## ext_grid
| name | bus | vm_pu | va_degree | slack_weight | in_service
0 |  | 31 | 1 | 0 | 1 | TRUE

## line
| name | std_type | from_bus | to_bus | length_km | r_ohm_per_km | x_ohm_per_km | c_nf_per_km | g_us_per_km | max_i_ka | df | parallel | type | in_service
0 | LV_551-15_0_4_line_0 |  | 0 | 1 | 0.022197 | 0.125 | 0.08 | 261 | 0 | 0.364 | 1 | 1 | cs | TRUE
1 | LV_551-15_0_4_line_1 |  | 0 | 2 | 0.02351 | 0.125 | 0.08 | 261 | 0 | 0.364 | 1 | 1 | cs | TRUE
2 | LV_551-15_0_4_line_2 |  | 1 | 3 | 0.012271 | 0.125 | 0.08 | 261 | 0 | 0.364 | 1 | 1 | cs | TRUE
3 | LV_551-15_0_4_line_3 |  | 2 | 4 | 0.017855 | 0.125 | 0.08 | 261 | 0 | 0.364 | 1 | 1 | cs | TRUE
4 | LV_551-15_0_4_line_4 |  | 3 | 5 | 0.053326 | 0.125 | 0.08 | 261 | 0 | 0.364 | 1 | 1 | cs | TRUE
5 | LV_551-15_0_4_line_5 |  | 3 | 6 | 0.013909 | 0.125 | 0.08 | 261 | 0 | 0.364 | 1 | 1 | cs | TRUE
6 | LV_551-15_0_4_line_6 |  | 4 | 7 | 0.029884 | 0.125 | 0.08 | 261 | 0 | 0.364 | 1 | 1 | cs | TRUE
7 | LV_551-15_0_4_line_7 |  | 5 | 8 | 0.024388 | 0.125 | 0.08 | 261 | 0 | 0.364 | 1 | 1 | cs | TRUE
8 | LV_551-15_0_4_line_8 |  | 5 | 9 | 0.019065 | 0.125 | 0.08 | 261 | 0 | 0.364 | 1 | 1 | cs | TRUE
9 | LV_551-15_0_4_line_9 |  | 6 | 10 | 0.0080219 | 0.125 | 0.08 | 261 | 0 | 0.364 | 1 | 1 | cs | TRUE
10 | LV_551-15_0_4_line_10 |  | 7 | 11 | 0.012881 | 0.125 | 0.08 | 261 | 0 | 0.364 | 1 | 1 | cs | TRUE
11 | LV_551-15_0_4_line_11 |  | 8 | 12 | 0.030184 | 0.125 | 0.08 | 261 | 0 | 0.364 | 1 | 1 | cs | TRUE
12 | LV_551-15_0_4_line_12 |  | 8 | 13 | 0.014512 | 0.125 | 0.08 | 261 | 0 | 0.364 | 1 | 1 | cs | TRUE
13 | LV_551-15_0_4_line_13 |  | 11 | 16 | 0.0023446 | 0.125 | 0.08 | 261 | 0 | 0.364 | 1 | 1 | cs | TRUE
14 | LV_551-15_0_4_line_14 |  | 12 | 14 | 0.02021 | 0.125 | 0.08 | 261 | 0 | 0.364 | 1 | 1 | cs | TRUE
15 | LV_551-15_0_4_line_15 |  | 13 | 15 | 0.03267 | 0.125 | 0.08 | 261 | 0 | 0.364 | 1 | 1 | cs | TRUE
16 | LV_551-15_0_4_line_16 |  | 14 | 17 | 0.028241 | 0.125 | 0.08 | 261 | 0 | 0.364 | 1 | 1 | cs | TRUE
17 | LV_551-15_0_4_line_17 |  | 15 | 21 | 0.010944 | 0.125 | 0.08 | 261 | 0 | 0.364 | 1 | 1 | cs | TRUE
18 | LV_551-15_0_4_line_18 |  | 15 | 22 | 0.032123 | 0.125 | 0.08 | 261 | 0 | 0.364 | 1 | 1 | cs | TRUE
19 | LV_551-15_0_4_line_19 |  | 15 | 18 | 0.035465 | 0.125 | 0.08 | 261 | 0 | 0.364 | 1 | 1 | cs | TRUE
20 | LV_551-15_0_4_line_20 |  | 18 | 19 | 0.015215 | 0.125 | 0.08 | 261 | 0 | 0.364 | 1 | 1 | cs | TRUE
21 | LV_551-15_0_4_line_21 |  | 19 | 20 | 0.039741 | 0.125 | 0.08 | 261 | 0 | 0.364 | 1 | 1 | cs | TRUE
22 | LV_551-15_0_4_line_22 |  | 20 | 23 | 0.015438 | 0.125 | 0.08 | 261 | 0 | 0.364 | 1 | 1 | cs | TRUE
23 | LV_551-15_0_4_line_23 |  | 21 | 24 | 0.023612 | 0.125 | 0.08 | 261 | 0 | 0.364 | 1 | 2 | cs | TRUE
24 | LV_551-15_0_4_line_24 |  | 22 | 25 | 0.012712 | 0.125 | 0.08 | 261 | 0 | 0.364 | 1 | 1 | cs | TRUE
25 | LV_551-15_0_4_line_25 |  | 23 | 26 | 0.0015216 | 0.125 | 0.08 | 261 | 0 | 0.364 | 1 | 1 | cs | TRUE
26 | LV_551-15_0_4_line_26 |  | 24 | 27 | 0.032562 | 0.125 | 0.08 | 261 | 0 | 0.364 | 1 | 4 | cs | TRUE
27 | LV_551-15_0_4_line_27 |  | 25 | 28 | 0.032481 | 0.125 | 0.08 | 261 | 0 | 0.364 | 1 | 1 | cs | TRUE
28 | LV_551-15_0_4_line_28 |  | 26 | 59 | 0.005218 | 0.125 | 0.08 | 261 | 0 | 0.364 | 1 | 1 | cs | TRUE
29 | LV_551-15_0_4_line_29 |  | 27 | 60 | 0.014503 | 0.125 | 0.08 | 261 | 0 | 0.364 | 1 | 4 | cs | TRUE
30 | LV_551-15_0_4_line_30 |  | 28 | 37 | 0.012951 | 0.125 | 0.08 | 261 | 0 | 0.364 | 1 | 1 | cs | TRUE
31 | LV_551-15_0_4_line_31 |  | 29 | 30 | 0.043801 | 0.125 | 0.08 | 261 | 0 | 0.364 | 1 | 1 | cs | TRUE
32 | LV_551-15_0_4_line_32 |  | 30 | 31 | 0.035133 | 0.125 | 0.08 | 261 | 0 | 0.364 | 1 | 4 | cs | TRUE
33 | LV_551-15_0_4_line_33 |  | 30 | 32 | 0.019167 | 0.125 | 0.08 | 261 | 0 | 0.364 | 1 | 4 | cs | TRUE
34 | LV_551-15_0_4_line_34 |  | 32 | 33 | 0.034531 | 0.125 | 0.08 | 261 | 0 | 0.364 | 1 | 4 | cs | TRUE
35 | LV_551-15_0_4_line_35 |  | 32 | 34 | 0.0043908 | 0.125 | 0.08 | 261 | 0 | 0.364 | 1 | 1 | cs | TRUE
36 | LV_551-15_0_4_line_36 |  | 33 | 35 | 0.021626 | 0.125 | 0.08 | 261 | 0 | 0.364 | 1 | 4 | cs | TRUE
37 | LV_551-15_0_4_line_37 |  | 35 | 36 | 0.025991 | 0.125 | 0.08 | 261 | 0 | 0.364 | 1 | 4 | cs | TRUE
38 | LV_551-15_0_4_line_38 |  | 36 | 38 | 0.027648 | 0.125 | 0.08 | 261 | 0 | 0.364 | 1 | 4 | cs | TRUE
39 | LV_551-15_0_4_line_39 |  | 37 | 39 | 0.0069039 | 0.125 | 0.08 | 261 | 0 | 0.364 | 1 | 1 | cs | TRUE
40 | LV_551-15_0_4_line_40 |  | 38 | 40 | 0.034322 | 0.125 | 0.08 | 261 | 0 | 0.364 | 1 | 1 | cs | TRUE
41 | LV_551-15_0_4_line_41 |  | 38 | 41 | 0.021123 | 0.125 | 0.08 | 261 | 0 | 0.364 | 1 | 4 | cs | TRUE
42 | LV_551-15_0_4_line_42 |  | 41 | 42 | 0.0065712 | 0.125 | 0.08 | 261 | 0 | 0.364 | 1 | 4 | cs | TRUE
43 | LV_551-15_0_4_line_43 |  | 42 | 43 | 0.015075 | 0.125 | 0.08 | 261 | 0 | 0.364 | 1 | 4 | cs | TRUE
44 | LV_551-15_0_4_line_44 |  | 43 | 44 | 0.012228 | 0.125 | 0.08 | 261 | 0 | 0.364 | 1 | 1 | cs | TRUE
45 | LV_551-15_0_4_line_45 |  | 43 | 45 | 0.027517 | 0.125 | 0.08 | 261 | 0 | 0.364 | 1 | 4 | cs | TRUE
46 | LV_551-15_0_4_line_46 |  | 44 | 46 | 0.020863 | 0.125 | 0.08 | 261 | 0 | 0.364 | 1 | 1 | cs | TRUE
47 | LV_551-15_0_4_line_47 |  | 44 | 47 | 0.0096978 | 0.125 | 0.08 | 261 | 0 | 0.364 | 1 | 1 | cs | TRUE
48 | LV_551-15_0_4_line_48 |  | 45 | 48 | 0.00096872 | 0.125 | 0.08 | 261 | 0 | 0.364 | 1 | 4 | cs | TRUE
49 | LV_551-15_0_4_line_49 |  | 46 | 49 | 0.0051489 | 0.125 | 0.08 | 261 | 0 | 0.364 | 1 | 1 | cs | TRUE
50 | LV_551-15_0_4_line_50 |  | 47 | 50 | 0.030543 | 0.125 | 0.08 | 261 | 0 | 0.364 | 1 | 1 | cs | TRUE
51 | LV_551-15_0_4_line_51 |  | 48 | 51 | 0.016357 | 0.125 | 0.08 | 261 | 0 | 0.364 | 1 | 4 | cs | TRUE
52 | LV_551-15_0_4_line_52 |  | 49 | 55 | 0.014572 | 0.125 | 0.08 | 261 | 0 | 0.364 | 1 | 1 | cs | TRUE
53 | LV_551-15_0_4_line_53 |  | 51 | 56 | 0.025918 | 0.125 | 0.08 | 261 | 0 | 0.364 | 1 | 4 | cs | TRUE
54 | LV_551-15_0_4_line_54 |  | 52 | 53 | 0.017594 | 0.125 | 0.08 | 261 | 0 | 0.364 | 1 | 4 | cs | TRUE
55 | LV_551-15_0_4_line_55 |  | 52 | 54 | 0.015129 | 0.125 | 0.08 | 261 | 0 | 0.364 | 1 | 4 | cs | TRUE
56 | LV_551-15_0_4_line_56 |  | 53 | 61 | 0.01745 | 0.125 | 0.08 | 261 | 0 | 0.364 | 1 | 4 | cs | TRUE
57 | LV_551-15_0_4_line_57 |  | 54 | 62 | 0.019337 | 0.125 | 0.08 | 261 | 0 | 0.364 | 1 | 1 | cs | TRUE
58 | LV_551-15_0_4_line_58 |  | 54 | 57 | 0.011402 | 0.125 | 0.08 | 261 | 0 | 0.364 | 1 | 4 | cs | TRUE
59 | LV_551-15_0_4_line_59 |  | 56 | 57 | 0.023067 | 0.125 | 0.08 | 261 | 0 | 0.364 | 1 | 4 | cs | TRUE
60 | LV_551-15_0_4_line_60 |  | 56 | 58 | 0.083396 | 0.125 | 0.08 | 261 | 0 | 0.364 | 1 | 1 | cs | TRUE
61 | LV_551-15_0_4_line_61 |  | 60 | 61 | 0.011606 | 0.125 | 0.08 | 261 | 0 | 0.364 | 1 | 4 | cs | TRUE
62 | LV_551-15_0_4_line_62 |  | 62 | 63 | 0.0084346 | 0.125 | 0.08 | 261 | 0 | 0.364 | 1 | 1 | cs | TRUE
63 | LV_551-15_0_4_line_63 |  | 63 | 64 | 0.027779 | 0.125 | 0.08 | 261 | 0 | 0.364 | 1 | 1 | cs | TRUE
64 | LV_551-15_0_4_line_64 |  | 64 | 65 | 0.0056635 | 0.125 | 0.08 | 261 | 0 | 0.364 | 1 | 1 | cs | TRUE

## trafo
| name | std_type | hv_bus | lv_bus | sn_mva | vn_hv_kv | vn_lv_kv | vk_percent | vkr_percent | pfe_kw | i0_percent | shift_degree | tap_side | tap_neutral | tap_min | tap_max | tap_step_percent | tap_step_degree | tap_pos | tap_phase_shifter | parallel | df | in_service
0 | LV_551-15_0_4_trafo_25 | 0.63 MVA 20/0.4 kV | 66 | 31 | 0.63 | 20 | 0.4 | 6 | 1.206 | 1.65 | 0.2619 | 150 | hv | 0 | -2 | 2 | 2.5 | 0 | 0 | FALSE | 1 | 1 | TRUE

## line_geodata
| x0 | y0 | x1 | y1 | x2 | y2 | x3 | y3 | x4 | y4 | x5 | y5 | x6 | y6
0 | 2604957.887 | 1208746.5006 | 2604949.6269 | 1208744.6972 | 2604936.4707 | 1208740.728
1 | 2604980.8557 | 1208751.5154 | 2604957.887 | 1208746.5006
2 | 2604924.7231 | 1208737.1838 | 2604936.4707 | 1208740.728
3 | 2604980.8557 | 1208751.5154 | 2604979.7464 | 1208733.6949
4 | 2604875.627 | 1208716.1213 | 2604900.8088 | 1208727.9371 | 2604924.7231 | 1208737.1838
5 | 2604924.7231 | 1208737.1838 | 2604922.3497 | 1208750.8884
6 | 2604980.0358 | 1208704.0775 | 2604978.3124 | 1208710.6575 | 2604979.7464 | 1208733.6949
7 | 2604875.627 | 1208716.1213 | 2604853.4998 | 1208705.7312
8 | 2604875.627 | 1208716.1213 | 2604874.7194 | 1208735.1644
9 | 2604920.9808 | 1208758.7927 | 2604922.3497 | 1208750.8884
10 | 2604980.0358 | 1208704.0775 | 2604979.6103 | 1208691.204
11 | 2604853.4998 | 1208705.7312 | 2604873.5181 | 1208691.9174 | 2604878.9977 | 1208689.8341
12 | 2604853.4998 | 1208705.7312 | 2604840.1092 | 1208700.1381
13 | 2604979.6103 | 1208691.204 | 2604979.5328 | 1208688.8607
14 | 2604878.9977 | 1208689.8341 | 2604888.9539 | 1208686.0488 | 2604898.1842 | 1208683.566
15 | 2604809.9653 | 1208687.5419 | 2604813.7116 | 1208689.1124 | 2604840.1092 | 1208700.1381
16 | 2604906.5038 | 1208662.5402 | 2604905.7675 | 1208677.8802 | 2604899.1318 | 1208677.4079 | 2604898.1842 | 1208683.566 | 2604898.1842 | 1208683.566
17 | 2604809.9653 | 1208687.5419 | 2604804.4024 | 1208685.7254 | 2604799.5641 | 1208684.1383
18 | 2604809.9653 | 1208687.5419 | 2604809.2654 | 1208669.1312 | 2604808.6297 | 1208655.4471
19 | 2604809.9653 | 1208687.5419 | 2604811.0943 | 1208722.9889
20 | 2604811.5787 | 1208738.196 | 2604811.0943 | 1208722.9889
21 | 2604812.8656 | 1208777.9163 | 2604812.6352 | 1208771.3681 | 2604811.5787 | 1208738.196
22 | 2604812.8656 | 1208777.9163 | 2604797.4502 | 1208778.7539
23 | 2604779.8304 | 1208671.487 | 2604779.8304 | 1208671.487 | 2604789.6226 | 1208679.2657 | 2604796.9625 | 1208683.2848 | 2604799.5641 | 1208684.1383
24 | 2604808.0397 | 1208642.749 | 2604808.6297 | 1208655.4471
25 | 2604795.9309 | 1208778.8365 | 2604797.4502 | 1208778.7539
26 | 2604779.8304 | 1208671.487 | 2604774.2092 | 1208666.402 | 2604770.8995 | 1208660.6406 | 2604763.8328 | 1208643.7191
27 | 2604808.0397 | 1208642.749 | 2604806.8416 | 1208610.2969
28 | 2604795.9309 | 1208778.8365 | 2604790.7205 | 1208779.1196
29 | 2604758.2439 | 1208630.3362 | 2604763.8328 | 1208643.7191
30 | 2604806.8416 | 1208610.2969 | 2604794.8685 | 1208615.234
31 | 2604866.9392 | 1208601.918 | 2604881.8479 | 1208599.4954 | 2604886.7574 | 1208600.9779 | 2604887.7105 | 1208606.7819 | 2604895.5854 | 1208607.2552 | 2604897.058 | 1208609.8578 | 2604903.8645 | 1208609.9685
32 | 2604866.9392 | 1208601.918 | 2604865.1562 | 1208607.1195 | 2604866.5811 | 1208612.4347 | 2604858.6354 | 1208614.9408 | 2604857.1203 | 1208617.8634 | 2604852.0548 | 1208621.428 | 2604846.2921 | 1208624.0083
33 | 2604864.7348 | 1208582.9169 | 2604865.4478 | 1208594.2459 | 2604866.9392 | 1208601.918
34 | 2604864.7348 | 1208582.9169 | 2604851.8954 | 1208583.1623 | 2604850.9474 | 1208561.494
35 | 2604864.7348 | 1208582.9169 | 2604869.1247 | 1208582.8275
36 | 2604829.3223 | 1208561.31 | 2604836.4967 | 1208561.3157 | 2604850.9474 | 1208561.494 | 2604850.9474 | 1208561.494
37 | 2604810.6855 | 1208565.7754 | 2604810.2726 | 1208559.2381 | 2604822.5262 | 1208559.5369 | 2604826.3789 | 1208561.3076 | 2604829.3223 | 1208561.31
38 | 2604810.6855 | 1208565.7754 | 2604803.9047 | 1208565.8033 | 2604802.1196 | 1208545.0127
39 | 2604794.8685 | 1208615.234 | 2604788.4859 | 1208617.8659
40 | 2604802.1196 | 1208545.0127 | 2604796.7232 | 1208544.0523 | 2604789.3354 | 1208542.7346 | 2604777.2565 | 1208542.4249 | 2604770.7094 | 1208548.9639
41 | 2604802.1196 | 1208545.0127 | 2604800.0376 | 1208523.993
42 | 2604799.3899 | 1208517.4537 | 2604800.0376 | 1208523.993
43 | 2604797.904 | 1208502.4526 | 2604799.3899 | 1208517.4537
44 | 2604797.904 | 1208502.4526 | 2604797.5351 | 1208497.9387 | 2604796.9179 | 1208490.2673
45 | 2604797.904 | 1208502.4526 | 2604795.3015 | 1208505.8524 | 2604779.8667 | 1208523.2208
46 | 2604796.9179 | 1208490.2673 | 2604800.1119 | 1208488.6356 | 2604815.5048 | 1208480.7923
47 | 2604796.9179 | 1208490.2673 | 2604795.8249 | 1208480.6313
48 | 2604779.8667 | 1208523.2208 | 2604779.2232 | 1208523.9449
49 | 2604815.5048 | 1208480.7923 | 2604820.0924 | 1208478.4547
50 | 2604795.8249 | 1208480.6313 | 2604792.3828 | 1208450.283
51 | 2604779.2232 | 1208523.9449 | 2604768.3577 | 1208536.1716
52 | 2604820.0924 | 1208478.4547 | 2604833.0764 | 1208471.8389
53 | 2604751.1409 | 1208555.5453 | 2604768.3577 | 1208536.1716
54 | 2604735.2727 | 1208590.4073 | 2604746.7289 | 1208603.7599
55 | 2604725.7419 | 1208578.6378 | 2604735.2727 | 1208590.4073
56 | 2604753.855 | 1208619.5922 | 2604747.9863 | 1208605.2254 | 2604746.7289 | 1208603.7599
57 | 2604725.7419 | 1208578.6378 | 2604707.6769 | 1208585.5363
58 | 2604725.7419 | 1208578.6378 | 2604734.8487 | 1208571.7762
59 | 2604734.8487 | 1208571.7762 | 2604738.7864 | 1208568.8092 | 2604742.9173 | 1208564.7992 | 2604751.1409 | 1208555.5453
60 | 2604751.1409 | 1208555.5453 | 2604689.8784 | 1208498.9608
61 | 2604758.2439 | 1208630.3362 | 2604753.855 | 1208619.5922
62 | 2604699.7973 | 1208588.5453 | 2604707.6769 | 1208585.5363
63 | 2604699.7973 | 1208588.5453 | 2604704.6614 | 1208599.5774 | 2604710.0119 | 1208610.6321 | 2604711.2941 | 1208613.8348
64 | 2604711.2941 | 1208613.8348 | 2604713.4007 | 1208619.092

## bus_geodata
| x | y | coords
0 | 2604957.887 | 1208746.5006
1 | 2604936.4707 | 1208740.728
2 | 2604980.8557 | 1208751.5154
3 | 2604924.7231 | 1208737.1838
4 | 2604979.7464 | 1208733.6949
5 | 2604875.627 | 1208716.1213
6 | 2604922.3497 | 1208750.8884
7 | 2604980.0358 | 1208704.0775
8 | 2604853.4998 | 1208705.7312
9 | 2604874.7194 | 1208735.1644
10 | 2604920.9808 | 1208758.7927
11 | 2604979.6103 | 1208691.204
12 | 2604878.9977 | 1208689.8341
13 | 2604840.1092 | 1208700.1381
14 | 2604898.1842 | 1208683.566
15 | 2604809.9653 | 1208687.5419
16 | 2604979.5328 | 1208688.8607
17 | 2604906.5038 | 1208662.5402
18 | 2604811.0943 | 1208722.9889
19 | 2604811.5787 | 1208738.196
20 | 2604812.8656 | 1208777.9163
21 | 2604799.5641 | 1208684.1383
22 | 2604808.6297 | 1208655.4471
23 | 2604797.4502 | 1208778.7539
24 | 2604779.8304 | 1208671.487
25 | 2604808.0397 | 1208642.749
26 | 2604795.9309 | 1208778.8365
27 | 2604763.8328 | 1208643.7191
28 | 2604806.8416 | 1208610.2969
29 | 2604903.8645 | 1208609.9685
30 | 2604866.9392 | 1208601.918
31 | 2604846.2921 | 1208624.0083
32 | 2604864.7348 | 1208582.9169
33 | 2604850.9474 | 1208561.494
34 | 2604869.1247 | 1208582.8275
35 | 2604829.3223 | 1208561.31
36 | 2604810.6855 | 1208565.7754
37 | 2604794.8685 | 1208615.234
38 | 2604802.1196 | 1208545.0127
39 | 2604788.4859 | 1208617.8659
40 | 2604770.7094 | 1208548.9639
41 | 2604800.0376 | 1208523.993
42 | 2604799.3899 | 1208517.4537
43 | 2604797.904 | 1208502.4526
44 | 2604796.9179 | 1208490.2673
45 | 2604779.8667 | 1208523.2208
46 | 2604815.5048 | 1208480.7923
47 | 2604795.8249 | 1208480.6313
48 | 2604779.2232 | 1208523.9449
49 | 2604820.0924 | 1208478.4547
50 | 2604792.3828 | 1208450.283
51 | 2604768.3577 | 1208536.1716
52 | 2604735.2727 | 1208590.4073
53 | 2604746.7289 | 1208603.7599
54 | 2604725.7419 | 1208578.6378
55 | 2604833.0764 | 1208471.8389
56 | 2604751.1409 | 1208555.5453
57 | 2604734.8487 | 1208571.7762
58 | 2604689.8784 | 1208498.9608
59 | 2604790.7205 | 1208779.1196
60 | 2604758.2439 | 1208630.3362
61 | 2604753.855 | 1208619.5922
62 | 2604707.6769 | 1208585.5363
63 | 2604699.7973 | 1208588.5453
64 | 2604711.2941 | 1208613.8348
65 | 2604713.4007 | 1208619.092
66 | 2604866.9392 | 1208601.918

## line_std_types
| c_nf_per_km | r_ohm_per_km | x_ohm_per_km | max_i_ka | type | q_mm2 | alpha | voltage_rating
NAYY 4x50 SE | 210 | 0.642 | 0.083 | 0.142 | cs | 50 | 0.00403 | LV
NAYY 4x120 SE | 264 | 0.225 | 0.08 | 0.242 | cs | 120 | 0.00403 | LV
NAYY 4x150 SE | 261 | 0.208 | 0.08 | 0.27 | cs | 150 | 0.00403 | LV
NA2XS2Y 1x95 RM/25 12/20 kV | 216 | 0.313 | 0.132 | 0.252 | cs | 95 | 0.00403 | MV
NA2XS2Y 1x185 RM/25 12/20 kV | 273 | 0.161 | 0.117 | 0.362 | cs | 185 | 0.00403 | MV
NA2XS2Y 1x240 RM/25 12/20 kV | 304 | 0.122 | 0.112 | 0.421 | cs | 240 | 0.00403 | MV
NA2XS2Y 1x95 RM/25 6/10 kV | 315 | 0.313 | 0.123 | 0.249 | cs | 95 | 0.00403 | MV
NA2XS2Y 1x185 RM/25 6/10 kV | 406 | 0.161 | 0.11 | 0.358 | cs | 185 | 0.00403 | MV
NA2XS2Y 1x240 RM/25 6/10 kV | 456 | 0.122 | 0.105 | 0.416 | cs | 240 | 0.00403 | MV
NA2XS2Y 1x150 RM/25 12/20 kV | 250 | 0.206 | 0.116 | 0.319 | cs | 150 | 0.00403 | MV
NA2XS2Y 1x120 RM/25 12/20 kV | 230 | 0.253 | 0.119 | 0.283 | cs | 120 | 0.00403 | MV
NA2XS2Y 1x70 RM/25 12/20 kV | 190 | 0.443 | 0.132 | 0.22 | cs | 70 | 0.00403 | MV
NA2XS2Y 1x150 RM/25 6/10 kV | 360 | 0.206 | 0.11 | 0.315 | cs | 150 | 0.00403 | MV
NA2XS2Y 1x120 RM/25 6/10 kV | 340 | 0.253 | 0.113 | 0.28 | cs | 120 | 0.00403 | MV
NA2XS2Y 1x70 RM/25 6/10 kV | 280 | 0.443 | 0.123 | 0.217 | cs | 70 | 0.00403 | MV
N2XS(FL)2Y 1x120 RM/35 64/110 kV | 112 | 0.153 | 0.166 | 0.366 | cs | 120 | 0.00393 | HV
N2XS(FL)2Y 1x185 RM/35 64/110 kV | 125 | 0.099 | 0.156 | 0.457 | cs | 185 | 0.00393 | HV
N2XS(FL)2Y 1x240 RM/35 64/110 kV | 135 | 0.075 | 0.149 | 0.526 | cs | 240 | 0.00393 | HV
N2XS(FL)2Y 1x300 RM/35 64/110 kV | 144 | 0.06 | 0.144 | 0.588 | cs | 300 | 0.00393 | HV
15-AL1/3-ST1A 0.4 | 11 | 1.8769 | 0.35 | 0.105 | ol | 16 | 0.00403 | LV
24-AL1/4-ST1A 0.4 | 11.25 | 1.2012 | 0.335 | 0.14 | ol | 24 | 0.00403 | LV
48-AL1/8-ST1A 0.4 | 12.2 | 0.5939 | 0.3 | 0.21 | ol | 48 | 0.00403 | LV
94-AL1/15-ST1A 0.4 | 13.2 | 0.306 | 0.29 | 0.35 | ol | 94 | 0.00403 | LV
34-AL1/6-ST1A 10.0 | 9.7 | 0.8342 | 0.36 | 0.17 | ol | 34 | 0.00403 | MV
48-AL1/8-ST1A 10.0 | 10.1 | 0.5939 | 0.35 | 0.21 | ol | 48 | 0.00403 | MV
70-AL1/11-ST1A 10.0 | 10.4 | 0.4132 | 0.339 | 0.29 | ol | 70 | 0.00403 | MV
94-AL1/15-ST1A 10.0 | 10.75 | 0.306 | 0.33 | 0.35 | ol | 94 | 0.00403 | MV
122-AL1/20-ST1A 10.0 | 11.1 | 0.2376 | 0.323 | 0.41 | ol | 122 | 0.00403 | MV
149-AL1/24-ST1A 10.0 | 11.25 | 0.194 | 0.315 | 0.47 | ol | 149 | 0.00403 | MV
34-AL1/6-ST1A 20.0 | 9.15 | 0.8342 | 0.382 | 0.17 | ol | 34 | 0.00403 | MV
48-AL1/8-ST1A 20.0 | 9.5 | 0.5939 | 0.372 | 0.21 | ol | 48 | 0.00403 | MV
70-AL1/11-ST1A 20.0 | 9.7 | 0.4132 | 0.36 | 0.29 | ol | 70 | 0.00403 | MV
94-AL1/15-ST1A 20.0 | 10 | 0.306 | 0.35 | 0.35 | ol | 94 | 0.00403 | MV
122-AL1/20-ST1A 20.0 | 10.3 | 0.2376 | 0.344 | 0.41 | ol | 122 | 0.00403 | MV
149-AL1/24-ST1A 20.0 | 10.5 | 0.194 | 0.337 | 0.47 | ol | 149 | 0.00403 | MV
184-AL1/30-ST1A 20.0 | 10.75 | 0.1571 | 0.33 | 0.535 | ol | 184 | 0.00403 | MV
243-AL1/39-ST1A 20.0 | 11 | 0.1188 | 0.32 | 0.645 | ol | 243 | 0.00403 | MV
48-AL1/8-ST1A 110.0 | 8 | 0.5939 | 0.46 | 0.21 | ol | 48 | 0.00403 | HV
70-AL1/11-ST1A 110.0 | 8.4 | 0.4132 | 0.45 | 0.29 | ol | 70 | 0.00403 | HV
94-AL1/15-ST1A 110.0 | 8.65 | 0.306 | 0.44 | 0.35 | ol | 94 | 0.00403 | HV
122-AL1/20-ST1A 110.0 | 8.5 | 0.2376 | 0.43 | 0.41 | ol | 122 | 0.00403 | HV
149-AL1/24-ST1A 110.0 | 8.75 | 0.194 | 0.41 | 0.47 | ol | 149 | 0.00403 | HV
184-AL1/30-ST1A 110.0 | 8.8 | 0.1571 | 0.4 | 0.535 | ol | 184 | 0.00403 | HV
243-AL1/39-ST1A 110.0 | 9 | 0.1188 | 0.39 | 0.645 | ol | 243 | 0.00403 | HV
305-AL1/39-ST1A 110.0 | 9.2 | 0.0949 | 0.38 | 0.74 | ol | 305 | 0.00403 | HV
490-AL1/64-ST1A 110.0 | 9.75 | 0.059 | 0.37 | 0.96 | ol | 490 | 0.00403 | HV
679-AL1/86-ST1A 110.0 | 9.95 | 0.042 | 0.36 | 1.15 | ol | 679 | 0.00403 | HV
490-AL1/64-ST1A 220.0 | 10 | 0.059 | 0.285 | 0.96 | ol | 490 | 0.00403 | HV
679-AL1/86-ST1A 220.0 | 11.7 | 0.042 | 0.275 | 1.15 | ol | 679 | 0.00403 | HV
490-AL1/64-ST1A 380.0 | 11 | 0.059 | 0.253 | 0.96 | ol | 490 | 0.00403 | HV
679-AL1/86-ST1A 380.0 | 14.6 | 0.042 | 0.25 | 1.15 | ol | 679 | 0.00403 | HV

## trafo_std_types
| i0_percent | pfe_kw | vkr_percent | sn_mva | vn_lv_kv | vn_hv_kv | vk_percent | shift_degree | vector_group | tap_side | tap_neutral | tap_min | tap_max | tap_step_degree | tap_step_percent | tap_phase_shifter
160 MVA 380/110 kV | 0.06 | 60 | 0.25 | 160 | 110 | 380 | 12.2 | 0 | Yy0 | hv | 0 | -9 | 9 | 0 | 1.5 | FALSE
100 MVA 220/110 kV | 0.06 | 55 | 0.26 | 100 | 110 | 220 | 12 | 0 | Yy0 | hv | 0 | -9 | 9 | 0 | 1.5 | FALSE
63 MVA 110/20 kV | 0.04 | 22 | 0.32 | 63 | 20 | 110 | 18 | 150 | YNd5 | hv | 0 | -9 | 9 | 0 | 1.5 | FALSE
40 MVA 110/20 kV | 0.05 | 18 | 0.34 | 40 | 20 | 110 | 16.2 | 150 | YNd5 | hv | 0 | -9 | 9 | 0 | 1.5 | FALSE
25 MVA 110/20 kV | 0.07 | 14 | 0.41 | 25 | 20 | 110 | 12 | 150 | YNd5 | hv | 0 | -9 | 9 | 0 | 1.5 | FALSE
63 MVA 110/10 kV | 0.04 | 22 | 0.32 | 63 | 10 | 110 | 18 | 150 | YNd5 | hv | 0 | -9 | 9 | 0 | 1.5 | FALSE
40 MVA 110/10 kV | 0.05 | 18 | 0.34 | 40 | 10 | 110 | 16.2 | 150 | YNd5 | hv | 0 | -9 | 9 | 0 | 1.5 | FALSE
25 MVA 110/10 kV | 0.07 | 14 | 0.41 | 25 | 10 | 110 | 12 | 150 | YNd5 | hv | 0 | -9 | 9 | 0 | 1.5 | FALSE
0.25 MVA 20/0.4 kV | 0.32 | 0.8 | 1.44 | 0.25 | 0.4 | 20 | 6 | 150 | Yzn5 | hv | 0 | -2 | 2 | 0 | 2.5 | FALSE
0.4 MVA 20/0.4 kV | 0.3375 | 1.35 | 1.425 | 0.4 | 0.4 | 20 | 6 | 150 | Dyn5 | hv | 0 | -2 | 2 | 0 | 2.5 | FALSE
0.63 MVA 20/0.4 kV | 0.2619 | 1.65 | 1.206 | 0.63 | 0.4 | 20 | 6 | 150 | Dyn5 | hv | 0 | -2 | 2 | 0 | 2.5 | FALSE
0.25 MVA 10/0.4 kV | 0.24 | 0.6 | 1.2 | 0.25 | 0.4 | 10 | 4 | 150 | Dyn5 | hv | 0 | -2 | 2 | 0 | 2.5 | FALSE
0.4 MVA 10/0.4 kV | 0.2375 | 0.95 | 1.325 | 0.4 | 0.4 | 10 | 4 | 150 | Dyn5 | hv | 0 | -2 | 2 | 0 | 2.5 | FALSE
0.63 MVA 10/0.4 kV | 0.1873 | 1.18 | 1.0794 | 0.63 | 0.4 | 10 | 4 | 150 | Dyn5 | hv | 0 | -2 | 2 | 0 | 2.5 | FALSE

## trafo3w_std_types
| sn_hv_mva | sn_mv_mva | sn_lv_mva | vn_hv_kv | vn_mv_kv | vn_lv_kv | vk_hv_percent | vk_mv_percent | vk_lv_percent | vkr_hv_percent | vkr_mv_percent | vkr_lv_percent | pfe_kw | i0_percent | shift_mv_degree | shift_lv_degree | vector_group | tap_side | tap_neutral | tap_min | tap_max | tap_step_percent
63/25/38 MVA 110/20/10 kV | 63 | 25 | 38 | 110 | 20 | 10 | 10.4 | 10.4 | 10.4 | 0.28 | 0.32 | 0.35 | 35 | 0.89 | 0 | 0 | YN0yn0yn0 | hv | 0 | -10 | 10 | 1.2
63/25/38 MVA 110/10/10 kV | 63 | 25 | 38 | 110 | 10 | 10 | 10.4 | 10.4 | 10.4 | 0.28 | 0.32 | 0.35 | 35 | 0.89 | 0 | 0 | YN0yn0yn0 | hv | 0 | -10 | 10 | 1.2

## fuse_std_types
| fuse_type | i_rated_a | t_avg | t_min | t_total | x_avg | x_min | x_total
HV 100A | HV 100A | 100 | 0 | [10.0, 3.64, 0.854, 0.281, 0.1, 0.0531, 0.022, 0.01] | [10.0, 4.267, 1.21, 0.403, 0.1, 0.058, 0.022, 0.01] | 0 | [300.0, 350.0, 450.0, 550.0, 700.0, 850.0, 1200.0, 1752.0] | [600.0, 700.0, 900.0, 1150.0, 1665.0, 2000.0, 3000.0, 4313.0]
HV 10A | HV 10A | 10 | 0 | [10.0, 1675.0, 0.344, 0.156, 0.1, 0.0417, 0.0171, 0.01] | [10.0, 1.3, 0.3, 0.155, 0.1, 0.0555, 0.023, 0.01] | 0 | [30.0, 32.0, 35.0, 37.0, 39.0, 50.0, 70.0, 88.0] | [60.0, 70.0, 80.0, 87.0, 94.0, 110.0, 150.0, 216.0]
HV 125A | HV 125A | 125 | 0 | [10.0, 1.82, 0.344, 0.1, 0.0467, 0.0269, 0.01] | [10.0, 2.478, 0.426, 0.1, 0.0427, 0.0211, 0.01] | 0 | [375.0, 500.0, 700.0, 925.0, 1200.0, 1500.0, 2341.0] | [750.0, 1000.0, 1500.0, 2200.0, 3000.0, 4000.0, 5765.0]
HV 160A | HV 160A | 160 | 0 | [10.0, 4.15, 1.03, 0.198, 0.1, 0.051, 0.0172, 0.01] | [10.0, 2.3, 0.734, 0.274, 0.1, 0.046, 0.0177, 0.01] | 0 | [480.0, 550.0, 700.0, 1000.0, 1260.0, 1600.0, 2500.0, 3227.0] | [960.0, 1300.0, 1700.0, 2200.0, 2996.0, 4000.0, 6000.0, 7946.0]
HV 16A | HV 16A | 16 | 0 | [10.0, 0.352, 0.164, 0.1, 0.0649, 0.0342, 0.01] | [10.0, 2.34, 0.722, 0.181, 0.1, 0.055, 0.0296, 0.01] | 0 | [48.0, 60.0, 65.0, 71.0, 80.0, 100.0, 162.0] | [96.0, 110.0, 125.0, 150.0, 168.0, 200.0, 250.0, 398.0]
HV 200A | HV 200A | 200 | 0 | [10.0, 4.267, 1.21, 0.403, 0.1, 0.058, 0.022, 0.01] | [10.0, 3.73, 1.654, 0.328, 0.1, 0.0531, 0.019, 0.01] | 0 | [600.0, 700.0, 900.0, 1150.0, 1665.0, 2000.0, 3000.0, 4313.0] | [1200.0, 1500.0, 1800.0, 2700.0, 3960.0, 5000.0, 7500.0, 10620.0]
HV 20A | HV 20A | 20 | 0 | [10.0, 1.3, 0.3, 0.155, 0.1, 0.0555, 0.023, 0.01] | [10.0, 1.3, 0.161, 0.1, 0.0611, 0.0399, 0.0141, 0.01] | 0 | [60.0, 70.0, 80.0, 87.0, 94.0, 110.0, 150.0, 216.0] | [120.0, 150.0, 200.0, 223.0, 260.0, 300.0, 450.0, 532.0]
HV 25A | HV 25A | 25 | 0 | [10.0, 2.512, 0.833, 0.299, 0.1, 0.0372, 0.0223, 0.01] | [10.0, 3.125, 0.597, 0.198, 0.1, 0.0378, 0.022, 0.01] | 0 | [75.0, 82.0, 90.0, 100.0, 124.0, 170.0, 200.0, 289.0] | [150.0, 170.0, 210.0, 250.0, 294.0, 400.0, 500.0, 711.0]
HV 31.5A | HV 31.5A | 31.5 | 0 | [10.0, 2.34, 0.722, 0.181, 0.1, 0.055, 0.0296, 0.01] | [10.0, 2.84, 0.368, 0.164, 0.1, 0.0621, 0.0378, 0.0195, 0.01] | 0 | [95.0, 110.0, 125.0, 150.0, 165.0, 200.0, 250.0, 390.0] | [189.0, 220.0, 300.0, 350.0, 393.0, 450.0, 530.0, 700.0, 960.0]
HV 40A | HV 40A | 40 | 0 | [10.0, 1.3, 0.161, 0.1, 0.0611, 0.0399, 0.0141, 0.01] | [10.0, 2.05, 0.369, 0.198, 0.1, 0.051, 0.0298, 0.01] | 0 | [120.0, 150.0, 200.0, 223.0, 260.0, 300.0, 450.0, 532.0] | [240.0, 300.0, 400.0, 450.0, 530.0, 650.0, 800.0, 1311.0]
HV 50A | HV 50A | 50 | 0 | [10.0, 3.215, 0.597, 0.198, 0.1, 0.0378, 0.022, 0.01] | [10.0, 3.64, 0.854, 0.281, 0.1, 0.0531, 0.022, 0.01] | 0 | [150.0, 170.0, 210.0, 250.0, 294.0, 400.0, 500.0, 711.0] | [300.0, 350.0, 450.0, 550.0, 700.0, 850.0, 1200.0, 1752.0]
HV 6.3A | HV 6.3A | 6.3 | 0 | [10.0, 1.39, 0.344, 0.168, 0.1, 0.056, 0.0263, 0.01] | [10.0, 1.711, 0.516, 0.198, 0.1, 0.0634, 0.0303, 0.01] | 0 | [19.0, 19.5, 20.4, 20.8, 22.0, 25.0, 32.0, 48.0] | [38.0, 40.0, 43.0, 48.0, 53.0, 60.0, 75.0, 118.0]
HV 63A | HV 63A | 63 | 0 | [10.0, 2.84, 0.368, 0.164, 0.1, 0.0621, 0.0378, 0.0195, 0.01] | [10.0, 1.82, 0.344, 0.1, 0.0467, 0.0269, 0.01] | 0 | [189.0, 220.0, 300.0, 350.0, 393.0, 450.0, 530.0, 700.0, 961.0] | [378.0, 500.0, 700.0, 934.0, 1200.0, 1500.0, 2366.0]
HV 80A | HV 80A | 80 | 0 | [10.0, 2.05, 0.369, 0.198, 0.1, 0.051, 0.0298, 0.01] | [10.0, 4.15, 1.03, 0.198, 0.1, 0.051, 0.0172, 0.01] | 0 | [240.0, 300.0, 400.0, 450.0, 530.0, 650.0, 800.0, 1311.0] | [480.0, 550.0, 700.0, 1000.0, 1260.0, 1600.0, 2500.0, 3227.0]
Siemens NH-1-100 | Siemens NH-1-100 | 100 | [5400.0, 2000.0, 400.0, 20.0, 1.0, 0.2, 0.012, 0.004] | 0 | 0 | [150.0, 190.0, 250.0, 430.0, 900.0, 1250.0, 2700.0, 3600.0] | 0 | 0
Siemens NH-1-125 | Siemens NH-1-125 | 125 | [4800.0, 120.0, 7.0, 0.1, 0.004] | 0 | 0 | [180.0, 400.0, 740.0, 2000.0, 4250.0] | 0 | 0
Siemens NH-1-16 | Siemens NH-1-16 | 16 | [4000.0, 400.0, 2.0, 0.1, 0.04, 0.01] | 0 | 0 | [26.0, 35.0, 75.0, 150.0, 200.0, 300.0] | 0 | 0
Siemens NH-1-160 | Siemens NH-1-160 | 160 | [4800.0, 120.0, 7.0, 0.1, 0.004] | 0 | 0 | [210.0, 500.0, 900.0, 2300.0, 5000.0] | 0 | 0
Siemens NH-1-25 | Siemens NH-1-25 | 25 | [4000.0, 1000.0, 10.0, 0.2, 0.02, 0.01] | 0 | 0 | [40.0, 50.0, 100.0, 210.0, 400.0, 500.0] | 0 | 0
Siemens NH-1-50 | Siemens NH-1-50 | 50 | [4000.0, 40.0, 4.0, 1.0, 0.02, 0.01] | 0 | 0 | [86.0, 200.0, 300.0, 400.0, 1000.0, 1280.0] | 0 | 0
Siemens NH-1-63 | Siemens NH-1-63 | 63 | [4000.0, 100.0, 10.0, 2.0, 0.04, 0.01] | 0 | 0 | [100.0, 200.0, 300.0, 400.0, 1000.0, 1500.0] | 0 | 0
Siemens NH-1-80 | Siemens NH-1-80 | 80 | [4800.0, 120.0, 7.0, 0.1, 0.01] | 0 | 0 | [150.58, 250.0, 450.0, 1150.0, 2470.0] | 0 | 0
Siemens NH-2-1000 | Siemens NH-2-1000 | 1000 | [4800.0, 120.0, 7.0, 0.1, 0.004] | 0 | 0 | [1900.0, 3500.0, 8400.0, 24000.0, 52000.0] | 0 | 0
Siemens NH-2-200 | Siemens NH-2-200 | 200 | [4800.0, 120.0, 7.0, 0.1, 0.004] | 0 | 0 | [280.0, 650.0, 1200.0, 3000.0, 7000.0] | 0 | 0
Siemens NH-2-224 | Siemens NH-2-224 | 224 | [4800.0, 120.0, 7.0, 0.2, 0.04, 0.004] | 0 | 0 | [400.0, 750.0, 1453.0, 3025.0, 4315.0, 7600.0] | 0 | 0
Siemens NH-2-250 | Siemens NH-2-250 | 250 | [4800.0, 120.0, 7.0, 0.1, 0.004] | 0 | 0 | [450.0, 800.0, 1650.0, 4000.0, 8500.0] | 0 | 0
Siemens NH-2-315 | Siemens NH-2-315 | 315 | [4800.0, 120.0, 7.0, 0.1, 0.004] | 0 | 0 | [550.0, 920.0, 1900.0, 5000.0, 11000.0] | 0 | 0
Siemens NH-2-355 | Siemens NH-2-355 | 355 | [4800.0, 120.0, 6.0, 0.1, 0.004] | 0 | 0 | [650.0, 1116.27, 2350.0, 5840.0, 12790.0] | 0 | 0
Siemens NH-2-400 | Siemens NH-2-400 | 400 | [4800.0, 120.0, 7.0, 0.1, 0.004] | 0 | 0 | [720.0, 1350.0, 2800.0, 6500.0, 15000.0] | 0 | 0
Siemens NH-2-425 | Siemens NH-2-425 | 425 | [4800.0, 120.0, 7.0, 0.1, 0.004] | 0 | 0 | [850.0, 1500.0, 3050.0, 7500.0, 16500.0] | 0 | 0
Siemens NH-2-630 | Siemens NH-2-630 | 630 | [4800.0, 120.0, 7.0, 0.1, 0.004] | 0 | 0 | [1200.0, 2000.0, 4800.0, 12000.0, 26000.0] | 0 | 0

## dtypes
| element | column | dtype
0 | bus | name | object
1 | bus | vn_kv | float64
2 | bus | type | object
3 | bus | zone | object
4 | bus | in_service | bool
5 | load | name | object
6 | load | bus | uint32
7 | load | p_mw | float64
8 | load | q_mvar | float64
9 | load | const_z_percent | float64
10 | load | const_i_percent | float64
11 | load | sn_mva | float64
12 | load | scaling | float64
13 | load | in_service | bool
14 | load | type | object
15 | ext_grid | name | object
16 | ext_grid | bus | uint32
17 | ext_grid | vm_pu | float64
18 | ext_grid | va_degree | float64
19 | ext_grid | slack_weight | float64
20 | ext_grid | in_service | bool
21 | line | name | object
22 | line | std_type | object
23 | line | from_bus | uint32
24 | line | to_bus | uint32
25 | line | length_km | float64
26 | line | r_ohm_per_km | float64
27 | line | x_ohm_per_km | float64
28 | line | c_nf_per_km | float64
29 | line | g_us_per_km | float64
30 | line | max_i_ka | float64
31 | line | df | float64
32 | line | parallel | uint32
33 | line | type | object
34 | line | in_service | bool
35 | trafo | name | object
36 | trafo | std_type | object
37 | trafo | hv_bus | uint32
38 | trafo | lv_bus | uint32
39 | trafo | sn_mva | float64
40 | trafo | vn_hv_kv | float64
41 | trafo | vn_lv_kv | float64
42 | trafo | vk_percent | float64
43 | trafo | vkr_percent | float64
44 | trafo | pfe_kw | float64
45 | trafo | i0_percent | float64
46 | trafo | shift_degree | float64
47 | trafo | tap_side | object
48 | trafo | tap_neutral | int32
49 | trafo | tap_min | int32
50 | trafo | tap_max | int32
51 | trafo | tap_step_percent | float64
52 | trafo | tap_step_degree | float64
53 | trafo | tap_pos | int32
54 | trafo | tap_phase_shifter | bool
55 | trafo | parallel | uint32
56 | trafo | df | float64
57 | trafo | in_service | bool
58 | line_geodata | coords | object
59 | bus_geodata | x | float64
60 | bus_geodata | y | float64
61 | bus_geodata | coords | object

## parameters
| version | format_version | converged | OPF_converged | name | f_hz | sn_mva
0 | 2.14.6 | 2.14.0 | FALSE | FALSE |  | 50 | 1