## bus
| name | vn_kv | type | zone | in_service
0 | bus_LV_551-2_0_4_node_0 | 0.4 | n |  | TRUE
1 | bus_LV_551-2_0_4_node_1 | 0.4 | n |  | TRUE
2 | bus_LV_551-2_0_4_node_2 | 0.4 | n |  | TRUE
3 | bus_LV_551-2_0_4_node_3 | 0.4 | n |  | TRUE
4 | bus_LV_551-2_0_4_node_17 | 0.4 | n |  | TRUE
5 | bus_LV_551-2_0_4_node_5 | 0.4 | n |  | TRUE
6 | bus_LV_551-2_0_4_node_10 | 0.4 | n |  | TRUE
7 | bus_LV_551-2_0_4_node_45 | 0.4 | n |  | TRUE
8 | bus_LV_551-2_0_4_node_6 | 0.4 | n |  | TRUE
9 | bus_LV_551-2_0_4_node_7 | 0.4 | n |  | TRUE
10 | bus_LV_551-2_0_4_node_18 | 0.4 | n |  | TRUE
11 | bus_LV_551-2_0_4_node_11 | 0.4 | n |  | TRUE
12 | bus_LV_551-2_0_4_node_14 | 0.4 | n |  | TRUE
13 | bus_LV_551-2_0_4_node_8 | 0.4 | n |  | TRUE
14 | bus_LV_551-2_0_4_node_9 | 0.4 | n |  | TRUE
15 | bus_LV_551-2_0_4_node_12 | 0.4 | n |  | TRUE
16 | bus_LV_551-2_0_4_node_13 | 0.4 | n |  | TRUE
17 | bus_LV_551-2_0_4_node_15 | 0.4 | n |  | TRUE
18 | bus_LV_551-2_0_4_node_16 | 0.4 | n |  | TRUE
19 | bus_LV_551-2_0_4_node_43 | 0.4 | n |  | TRUE
20 | bus_LV_551-2_0_4_node_44 | 0.4 | n |  | TRUE
21 | bus_LV_551-2_0_4_node_19 | 0.4 | n |  | TRUE
22 | bus_LV_551-2_0_4_node_42 | 0.4 | n |  | TRUE
23 | bus_LV_551-2_0_4_node_26 | 0.4 | n |  | TRUE
24 | bus_LV_551-2_0_4_node_50 | 0.4 | n |  | TRUE
25 | bus_LV_551-2_0_4_node_47 | 0.4 | n |  | TRUE
26 | bus_LV_551-2_0_4_node_28 | 0.4 | n |  | TRUE
27 | bus_LV_551-2_0_4_node_49 | 0.4 | n |  | TRUE
28 | bus_LV_551-2_0_4_node_25 | 0.4 | n |  | TRUE
29 | bus_LV_551-2_0_4_node_27 | 0.4 | n |  | TRUE
30 | bus_LV_551-2_0_4_node_24 | 0.4 | n |  | TRUE
31 | bus_LV_551-2_0_4_node_46 | 0.4 | n |  | TRUE
32 | bus_LV_551-2_0_4_node_22 | 0.4 | n |  | TRUE
33 | bus_LV_551-2_0_4_node_23 | 0.4 | n |  | TRUE
34 | bus_LV_551-2_0_4_node_20 | 0.4 | n |  | TRUE
35 | bus_LV_551-2_0_4_node_29 | 0.4 | n |  | TRUE
36 | bus_LV_551-2_0_4_node_21 | 0.4 | n |  | TRUE
37 | bus_LV_551-2_0_4_node_32 | 0.4 | n |  | TRUE
38 | bus_LV_551-2_0_4_node_41 | 0.4 | n |  | TRUE
39 | bus_LV_551-2_0_4_node_48 | 0.4 | n |  | TRUE
40 | bus_LV_551-2_0_4_node_33 | 0.4 | n |  | TRUE
41 | bus_LV_551-2_0_4_node_31 | 0.4 | n |  | TRUE
42 | bus_LV_551-2_0_4_node_40 | 0.4 | n |  | TRUE
43 | bus_LV_551-2_0_4_node_34 | 0.4 | n |  | TRUE
44 | bus_LV_551-2_0_4_node_35 | 0.4 | n |  | TRUE
45 | bus_LV_551-2_0_4_node_36 | 0.4 | n |  | TRUE
46 | bus_LV_551-2_0_4_node_37 | 0.4 | n |  | TRUE
47 | bus_LV_551-2_0_4_node_38 | 0.4 | n |  | TRUE
48 | bus_LV_551-2_0_4_node_39 | 0.4 | n |  | TRUE
49 | bus_MV_429_0_node_99 | 20 | n |  | TRUE

## load
| name | bus | p_mw | q_mvar | const_z_percent | const_i_percent | sn_mva | scaling | in_service | type
0 | LV_551-2_0_4_load_0 | 0 | 0.034134 | 0.0085549 | 0 | 0 |  | 1 | TRUE | wye
1 | LV_551-2_0_4_load_2 | 2 | 0.0064714 | 0.0016219 | 0 | 0 |  | 1 | TRUE | wye
2 | LV_551-2_0_4_load_17 | 4 | 0.0063646 | 0.0015951 | 0 | 0 |  | 1 | TRUE | wye
3 | LV_551-2_0_4_load_10 | 6 | 0.010391 | 0.0026043 | 0 | 0 |  | 1 | TRUE | wye
4 | LV_551-2_0_4_load_45 | 7 | 0.01226 | 0.0030727 | 0 | 0 |  | 1 | TRUE | wye
5 | LV_551-2_0_4_load_7 | 9 | 0.0079346 | 0.0019886 | 0 | 0 |  | 1 | TRUE | wye
6 | LV_551-2_0_4_load_18 | 10 | 0.0040229 | 0.0010082 | 0 | 0 |  | 1 | TRUE | wye
7 | LV_551-2_0_4_load_8 | 13 | 0.0030343 | 0.00076047 | 0 | 0 |  | 1 | TRUE | wye
8 | LV_551-2_0_4_load_9 | 14 | 0.034494 | 0.0086451 | 0 | 0 |  | 1 | TRUE | wye
9 | LV_551-2_0_4_load_12 | 15 | 0.015338 | 0.0038441 | 0 | 0 |  | 1 | TRUE | wye
10 | LV_551-2_0_4_load_15 | 17 | 0.020473 | 0.0051309 | 0 | 0 |  | 1 | TRUE | wye
11 | LV_551-2_0_4_load_43 | 19 | 0.0085263 | 0.0021369 | 0 | 0 |  | 1 | TRUE | wye
12 | LV_551-2_0_4_load_44 | 20 | 0.0042092 | 0.0010549 | 0 | 0 |  | 1 | TRUE | wye
13 | LV_551-2_0_4_load_42 | 22 | 0.0056252 | 0.0014098 | 0 | 0 |  | 1 | TRUE | wye
14 | LV_551-2_0_4_load_50 | 24 | 0.032447 | 0.0081319 | 0 | 0 |  | 1 | TRUE | wye
15 | LV_551-2_0_4_load_49 | 27 | 0.065565 | 0.016432 | 0 | 0 |  | 1 | TRUE | wye
16 | LV_551-2_0_4_load_46 | 31 | 0.024804 | 0.0062166 | 0 | 0 |  | 1 | TRUE | wye
17 | LV_551-2_0_4_load_23 | 33 | 0.014661 | 0.0036744 | 0 | 0 |  | 1 | TRUE | wye
18 | LV_551-2_0_4_load_20 | 34 | 0.021551 | 0.0054013 | 0 | 0 |  | 1 | TRUE | wye
19 | LV_551-2_0_4_load_21 | 36 | 0.01922 | 0.004817 | 0 | 0 |  | 1 | TRUE | wye
20 | LV_551-2_0_4_load_41 | 38 | 0.0044837 | 0.0011237 | 0 | 0 |  | 1 | TRUE | wye
21 | LV_551-2_0_4_load_48 | 39 | 0.022417 | 0.0056182 | 0 | 0 |  | 1 | TRUE | wye
22 | LV_551-2_0_4_load_33 | 40 | 0.00094132 | 0.00023592 | 0 | 0 |  | 1 | TRUE | wye
23 | LV_551-2_0_4_load_31 | 41 | 0.0030892 | 0.00077421 | 0 | 0 |  | 1 | TRUE | wye
24 | LV_551-2_0_4_load_40 | 42 | 0.0047709 | 0.0011957 | 0 | 0 |  | 1 | TRUE | wye
25 | LV_551-2_0_4_load_34 | 43 | 0.00076178 | 0.00019092 | 0 | 0 |  | 1 | TRUE | wye
26 | LV_551-2_0_4_load_35 | 44 | 0.00067978 | 0.00017037 | 0 | 0 |  | 1 | TRUE | wye
27 | LV_551-2_0_4_load_36 | 45 | 0.00097908 | 0.00024538 | 0 | 0 |  | 1 | TRUE | wye
28 | LV_551-2_0_4_load_37 | 46 | 0.0023074 | 0.0005783 | 0 | 0 |  | 1 | TRUE | wye
29 | LV_551-2_0_4_load_38 | 47 | 0.0049407 | 0.0012383 | 0 | 0 |  | 1 | TRUE | wye
30 | LV_551-2_0_4_load_39 | 48 | 0.0010815 | 0.00027105 | 0 | 0 |  | 1 | TRUE | wye

## ext_grid
| name | bus | vm_pu | va_degree | slack_weight | in_service
0 |  | 23 | 1 | 0 | 1 | TRUE

## line
| name | std_type | from_bus | to_bus | length_km | r_ohm_per_km | x_ohm_per_km | c_nf_per_km | g_us_per_km | max_i_ka | df | parallel | type | in_service
0 | LV_551-2_0_4_line_0 |  | 0 | 1 | 0.088063 | 0.125 | 0.08 | 261 | 0 | 0.364 | 1 | 1 | cs | TRUE
1 | LV_551-2_0_4_line_1 |  | 1 | 2 | 0.022291 | 0.125 | 0.08 | 261 | 0 | 0.364 | 1 | 1 | cs | TRUE
2 | LV_551-2_0_4_line_2 |  | 2 | 3 | 0.0044446 | 0.125 | 0.08 | 261 | 0 | 0.364 | 1 | 1 | cs | TRUE
3 | LV_551-2_0_4_line_3 |  | 3 | 4 | 0.0082863 | 0.125 | 0.08 | 261 | 0 | 0.364 | 1 | 1 | cs | TRUE
4 | LV_551-2_0_4_line_4 |  | 4 | 10 | 0.052162 | 0.125 | 0.08 | 261 | 0 | 0.364 | 1 | 1 | cs | TRUE
5 | LV_551-2_0_4_line_5 |  | 5 | 6 | 0.010129 | 0.125 | 0.08 | 261 | 0 | 0.364 | 1 | 1 | cs | TRUE
6 | LV_551-2_0_4_line_6 |  | 5 | 7 | 0.035666 | 0.125 | 0.08 | 261 | 0 | 0.364 | 1 | 1 | cs | TRUE
7 | LV_551-2_0_4_line_7 |  | 6 | 8 | 0.035974 | 0.125 | 0.08 | 261 | 0 | 0.364 | 1 | 1 | cs | TRUE
8 | LV_551-2_0_4_line_8 |  | 7 | 11 | 0.0039843 | 0.125 | 0.08 | 261 | 0 | 0.364 | 1 | 1 | cs | TRUE
9 | LV_551-2_0_4_line_9 |  | 8 | 9 | 0.028456 | 0.125 | 0.08 | 261 | 0 | 0.364 | 1 | 1 | cs | TRUE
10 | LV_551-2_0_4_line_10 |  | 9 | 13 | 0.0084242 | 0.125 | 0.08 | 261 | 0 | 0.364 | 1 | 1 | cs | TRUE
11 | LV_551-2_0_4_line_11 |  | 10 | 21 | 0.020076 | 0.125 | 0.08 | 261 | 0 | 0.364 | 1 | 1 | cs | TRUE
12 | LV_551-2_0_4_line_12 |  | 11 | 12 | 0.018467 | 0.125 | 0.08 | 261 | 0 | 0.364 | 1 | 1 | cs | TRUE
13 | LV_551-2_0_4_line_13 |  | 12 | 15 | 0.01373 | 0.125 | 0.08 | 261 | 0 | 0.364 | 1 | 1 | cs | TRUE
14 | LV_551-2_0_4_line_14 |  | 13 | 14 | 0.022711 | 0.125 | 0.08 | 261 | 0 | 0.364 | 1 | 1 | cs | TRUE
15 | LV_551-2_0_4_line_15 |  | 15 | 16 | 0.045615 | 0.125 | 0.08 | 261 | 0 | 0.364 | 1 | 1 | cs | TRUE
16 | LV_551-2_0_4_line_16 |  | 16 | 17 | 0.011404 | 0.125 | 0.08 | 261 | 0 | 0.364 | 1 | 1 | cs | TRUE
17 | LV_551-2_0_4_line_17 |  | 16 | 18 | 0.024841 | 0.125 | 0.08 | 261 | 0 | 0.364 | 1 | 1 | cs | TRUE
18 | LV_551-2_0_4_line_18 |  | 18 | 19 | 0.02084 | 0.125 | 0.08 | 261 | 0 | 0.364 | 1 | 1 | cs | TRUE
19 | LV_551-2_0_4_line_19 |  | 19 | 20 | 0.0012055 | 0.125 | 0.08 | 261 | 0 | 0.364 | 1 | 1 | cs | TRUE
20 | LV_551-2_0_4_line_20 |  | 20 | 30 | 0.012587 | 0.125 | 0.08 | 261 | 0 | 0.364 | 1 | 1 | cs | TRUE
21 | LV_551-2_0_4_line_21 |  | 21 | 22 | 0.0017438 | 0.125 | 0.08 | 261 | 0 | 0.364 | 1 | 1 | cs | TRUE
22 | LV_551-2_0_4_line_22 |  | 22 | 29 | 0.013957 | 0.125 | 0.08 | 261 | 0 | 0.364 | 1 | 1 | cs | TRUE
23 | LV_551-2_0_4_line_23 |  | 23 | 24 | 0.005 | 0.125 | 0.08 | 261 | 0 | 0.364 | 1 | 1 | cs | TRUE
24 | LV_551-2_0_4_line_24 |  | 23 | 25 | 0.018346 | 0.125 | 0.08 | 261 | 0 | 0.364 | 1 | 3 | cs | TRUE
25 | LV_551-2_0_4_line_25 |  | 25 | 39 | 0.007704 | 0.125 | 0.08 | 261 | 0 | 0.364 | 1 | 1 | cs | TRUE
26 | LV_551-2_0_4_line_26 |  | 25 | 31 | 0.0091836 | 0.125 | 0.08 | 261 | 0 | 0.364 | 1 | 3 | cs | TRUE
27 | LV_551-2_0_4_line_27 |  | 26 | 27 | 0.00911 | 0.125 | 0.08 | 261 | 0 | 0.364 | 1 | 1 | cs | TRUE
28 | LV_551-2_0_4_line_28 |  | 26 | 28 | 0.069886 | 0.125 | 0.08 | 261 | 0 | 0.364 | 1 | 2 | cs | TRUE
29 | LV_551-2_0_4_line_29 |  | 26 | 29 | 0.043579 | 0.125 | 0.08 | 261 | 0 | 0.364 | 1 | 1 | cs | TRUE
30 | LV_551-2_0_4_line_30 |  | 28 | 33 | 0.014936 | 0.125 | 0.08 | 261 | 0 | 0.364 | 1 | 1 | cs | TRUE
31 | LV_551-2_0_4_line_31 |  | 28 | 30 | 0.089168 | 0.125 | 0.08 | 261 | 0 | 0.364 | 1 | 3 | cs | TRUE
32 | LV_551-2_0_4_line_32 |  | 29 | 35 | 0.045051 | 0.125 | 0.08 | 261 | 0 | 0.364 | 1 | 1 | cs | TRUE
33 | LV_551-2_0_4_line_33 |  | 30 | 31 | 0.018678 | 0.125 | 0.08 | 261 | 0 | 0.364 | 1 | 3 | cs | TRUE
34 | LV_551-2_0_4_line_34 |  | 32 | 33 | 0.019298 | 0.125 | 0.08 | 261 | 0 | 0.364 | 1 | 1 | cs | TRUE
35 | LV_551-2_0_4_line_35 |  | 32 | 34 | 0.013803 | 0.125 | 0.08 | 261 | 0 | 0.364 | 1 | 1 | cs | TRUE
36 | LV_551-2_0_4_line_36 |  | 34 | 36 | 0.024203 | 0.125 | 0.08 | 261 | 0 | 0.364 | 1 | 1 | cs | TRUE
37 | LV_551-2_0_4_line_37 |  | 35 | 37 | 0.033425 | 0.125 | 0.08 | 261 | 0 | 0.364 | 1 | 1 | cs | TRUE
38 | LV_551-2_0_4_line_38 |  | 35 | 38 | 0.019264 | 0.125 | 0.08 | 261 | 0 | 0.364 | 1 | 1 | cs | TRUE
39 | LV_551-2_0_4_line_39 |  | 37 | 40 | 0.013306 | 0.125 | 0.08 | 261 | 0 | 0.364 | 1 | 1 | cs | TRUE
40 | LV_551-2_0_4_line_40 |  | 37 | 41 | 0.069751 | 0.125 | 0.08 | 261 | 0 | 0.364 | 1 | 1 | cs | TRUE
41 | LV_551-2_0_4_line_41 |  | 38 | 42 | 0.010367 | 0.125 | 0.08 | 261 | 0 | 0.364 | 1 | 1 | cs | TRUE
42 | LV_551-2_0_4_line_42 |  | 40 | 43 | 0.0050476 | 0.125 | 0.08 | 261 | 0 | 0.364 | 1 | 1 | cs | TRUE
43 | LV_551-2_0_4_line_43 |  | 43 | 44 | 0.00039511 | 0.125 | 0.08 | 261 | 0 | 0.364 | 1 | 1 | cs | TRUE
44 | LV_551-2_0_4_line_44 |  | 44 | 45 | 0.015337 | 0.125 | 0.08 | 261 | 0 | 0.364 | 1 | 1 | cs | TRUE
45 | LV_551-2_0_4_line_45 |  | 45 | 46 | 0.030346 | 0.125 | 0.08 | 261 | 0 | 0.364 | 1 | 1 | cs | TRUE
46 | LV_551-2_0_4_line_46 |  | 46 | 47 | 0.028473 | 0.125 | 0.08 | 261 | 0 | 0.364 | 1 | 1 | cs | TRUE
47 | LV_551-2_0_4_line_47 |  | 47 | 48 | 2.4424e-06 | 0.125 | 0.08 | 261 | 0 | 0.364 | 1 | 1 | cs | TRUE

## trafo
| name | std_type | hv_bus | lv_bus | sn_mva | vn_hv_kv | vn_lv_kv | vk_percent | vkr_percent | pfe_kw | i0_percent | shift_degree | tap_side | tap_neutral | tap_min | tap_max | tap_step_percent | tap_step_degree | tap_pos | tap_phase_shifter | parallel | df | in_service
0 | LV_551-2_0_4_trafo_26 | 0.63 MVA 20/0.4 kV | 49 | 23 | 0.63 | 20 | 0.4 | 6 | 1.206 | 1.65 | 0.2619 | 150 | hv | 0 | -2 | 2 | 2.5 | 0 | 0 | FALSE | 1 | 1 | TRUE

## line_geodata
| x0 | y0 | x1 | y1 | x2 | y2 | x3 | y3 | x4 | y4 | x5 | y5 | x6 | y6 | x7 | y7 | x8 | y8
0 | 2604569.5965 | 1207822.4906 | 2604550.3743 | 1207805.9893 | 2604545.0291 | 1207806.719 | 2604536.9247 | 1207806.6129 | 2604530.6089 | 1207803.9845 | 2604525.9218 | 1207799.0338 | 2604524.2246 | 1207791.2839 | 2604522.8919 | 1207763.6788
1 | 2604569.5965 | 1207822.4906 | 2604556.8583 | 1207837.6672 | 2604554.8984 | 1207839.1813
2 | 2604551.3813 | 1207841.8987 | 2604554.8984 | 1207839.1813
3 | 2604551.3813 | 1207841.8987 | 2604544.8283 | 1207846.9704
4 | 2604501.5323 | 1207868.1413 | 2604507.3047 | 1207868.158 | 2604514.284 | 1207867.9075 | 2604525.0725 | 1207867.2707 | 2604526.0914 | 1207867.0714 | 2604526.9128 | 1207866.6718 | 2604527.7039 | 1207866.072 | 2604544.8088 | 1207846.9855 | 2604544.8283 | 1207846.9704
5 | 2604589.2579 | 1207670.7221 | 2604596.5752 | 1207677.7252
6 | 2604589.2579 | 1207670.7221 | 2604579.2362 | 1207662.1431 | 2604573.0815 | 1207657.4581 | 2604567.6552 | 1207654.5858 | 2604561.0885 | 1207651.8015 | 2604559.7139 | 1207651.2889
7 | 2604622.5643 | 1207702.5982 | 2604596.5752 | 1207677.7252
8 | 2604555.9808 | 1207649.8966 | 2604559.7139 | 1207651.2889
9 | 2604622.5643 | 1207702.5982 | 2604618.9273 | 1207706.3197 | 2604607.6814 | 1207718.2288 | 2604600.8762 | 1207719.1908
10 | 2604600.8762 | 1207719.1908 | 2604600.8762 | 1207719.1908 | 2604594.8898 | 1207725.118
11 | 2604481.456 | 1207868.0832 | 2604501.5323 | 1207868.1413
12 | 2604537.6963 | 1207649.4716 | 2604542.9278 | 1207648.4416 | 2604548.3486 | 1207648.4568 | 2604555.9808 | 1207649.8966
13 | 2604537.6963 | 1207649.4716 | 2604530.3194 | 1207652.312 | 2604525.0413 | 1207654.7776
14 | 2604578.7508 | 1207741.0972 | 2604594.8898 | 1207725.118
15 | 2604482.4456 | 1207671.0423 | 2604489.3053 | 1207668.4015 | 2604510.6599 | 1207660.6242 | 2604519.4131 | 1207657.4067 | 2604525.0413 | 1207654.7776
16 | 2604482.4456 | 1207671.0423 | 2604486.503 | 1207674.5472 | 2604488.9698 | 1207680.0743
17 | 2604465.4449 | 1207682.4916 | 2604463.7757 | 1207677.81 | 2604471.5709 | 1207674.6696 | 2604476.2175 | 1207672.9721 | 2604482.4456 | 1207671.0423
18 | 2604465.4449 | 1207682.4916 | 2604464.3305 | 1207688.4718 | 2604469.5646 | 1207702.2693
19 | 2604469.5646 | 1207702.2693 | 2604469.9922 | 1207703.3964
20 | 2604472.2936 | 1207715.3925 | 2604472.6593 | 1207714.2366 | 2604472.9113 | 1207712.8249 | 2604472.9121 | 1207711.7132 | 2604472.6242 | 1207710.3344 | 2604469.9922 | 1207703.3964
21 | 2604481.456 | 1207868.0832 | 2604479.7139 | 1207868.1602
22 | 2604466.2637 | 1207871.2738 | 2604468.3325 | 1207870.1191 | 2604470.1651 | 1207869.5646 | 2604473.0241 | 1207868.9108 | 2604476.0275 | 1207868.4016 | 2604478.7342 | 1207868.2035 | 2604479.7139 | 1207868.1602
23 | 2604485.0505 | 1207757.1916 | 2604489.955 | 1207756.1502
24 | 2604486.6003 | 1207738.1156 | 2604489.955 | 1207756.1502
25 | 2604494.1889 | 1207736.6648 | 2604486.6003 | 1207738.1156
26 | 2604486.6003 | 1207738.1156 | 2604484.9192 | 1207729.0871
27 | 2604448.3791 | 1207834.4737 | 2604442.2996 | 1207841.273
28 | 2604448.3791 | 1207834.4737 | 2604440.9282 | 1207824.5072 | 2604409.2441 | 1207798.7255 | 2604421.0139 | 1207787.0276
29 | 2604466.2637 | 1207871.2738 | 2604464.7416 | 1207852.8625 | 2604462.9961 | 1207848.57 | 2604460.9915 | 1207845.2333 | 2604448.3791 | 1207834.4737
30 | 2604421.0139 | 1207787.0276 | 2604431.5212 | 1207797.6432
31 | 2604421.0139 | 1207787.0276 | 2604424.2855 | 1207783.6948 | 2604425.305 | 1207782.6506 | 2604453.6854 | 1207752.1657 | 2604465.0552 | 1207726.4488 | 2604470.5575 | 1207718.9487 | 2604471.2121 | 1207717.9042 | 2604472.2936 | 1207715.3925
32 | 2604436.7678 | 1207899.6677 | 2604435.5673 | 1207898.7219 | 2604434.0477 | 1207897.4201 | 2604435.8048 | 1207896.1429 | 2604464.8491 | 1207872.0509 | 2604466.2637 | 1207871.2738
33 | 2604472.2936 | 1207715.3925 | 2604477.9827 | 1207722.5896 | 2604484.9192 | 1207729.0871
34 | 2604445.0965 | 1207811.3586 | 2604431.5212 | 1207797.6432
35 | 2604445.0965 | 1207811.3586 | 2604454.805 | 1207821.1707
36 | 2604471.828 | 1207838.3755 | 2604454.805 | 1207821.1707
37 | 2604460.7749 | 1207922.5201 | 2604456.6669 | 1207915.8912 | 2604436.7678 | 1207899.6677
38 | 2604436.7678 | 1207899.6677 | 2604455.8392 | 1207902.3833
39 | 2604460.7749 | 1207922.5201 | 2604473.9287 | 1207924.5261
40 | 2604460.7749 | 1207922.5201 | 2604463.4858 | 1207926.9023 | 2604464.8732 | 1207942.5119 | 2604464.4678 | 1207956.108 | 2604471.0844 | 1207963.1167 | 2604483.7234 | 1207968.3289 | 2604495.3616 | 1207971.3118
41 | 2604455.8392 | 1207902.3833 | 2604466.1024 | 1207903.8447
42 | 2604473.9287 | 1207924.5261 | 2604478.9187 | 1207925.287
43 | 2604478.9187 | 1207925.287 | 2604479.3093 | 1207925.3466
44 | 2604494.4712 | 1207927.6588 | 2604479.3093 | 1207925.3466
45 | 2604494.4712 | 1207927.6588 | 2604510.0031 | 1207930.0274 | 2604512.137 | 1207915.5488
46 | 2604498.7065 | 1207900.4444 | 2604514.03 | 1207902.7042 | 2604512.137 | 1207915.5488
47 | 2604498.7065 | 1207900.4444 | 2604498.7041 | 1207900.444

## bus_geodata
| x | y | coords
0 | 2604522.8919 | 1207763.6788
1 | 2604569.5965 | 1207822.4906
2 | 2604554.8984 | 1207839.1813
3 | 2604551.3813 | 1207841.8987
4 | 2604544.8283 | 1207846.9704
5 | 2604589.2579 | 1207670.7221
6 | 2604596.5752 | 1207677.7252
7 | 2604559.7139 | 1207651.2889
8 | 2604622.5643 | 1207702.5982
9 | 2604600.8762 | 1207719.1908
10 | 2604501.5323 | 1207868.1413
11 | 2604555.9808 | 1207649.8966
12 | 2604537.6963 | 1207649.4716
13 | 2604594.8898 | 1207725.118
14 | 2604578.7508 | 1207741.0972
15 | 2604525.0413 | 1207654.7776
16 | 2604482.4456 | 1207671.0423
17 | 2604488.9698 | 1207680.0743
18 | 2604465.4449 | 1207682.4916
19 | 2604469.5646 | 1207702.2693
20 | 2604469.9922 | 1207703.3964
21 | 2604481.456 | 1207868.0832
22 | 2604479.7139 | 1207868.1602
23 | 2604489.955 | 1207756.1502
24 | 2604485.0505 | 1207757.1916
25 | 2604486.6003 | 1207738.1156
26 | 2604448.3791 | 1207834.4737
27 | 2604442.2996 | 1207841.273
28 | 2604421.0139 | 1207787.0276
29 | 2604466.2637 | 1207871.2738
30 | 2604472.2936 | 1207715.3925
31 | 2604484.9192 | 1207729.0871
32 | 2604445.0965 | 1207811.3586
33 | 2604431.5212 | 1207797.6432
34 | 2604454.805 | 1207821.1707
35 | 2604436.7678 | 1207899.6677
36 | 2604471.828 | 1207838.3755
37 | 2604460.7749 | 1207922.5201
38 | 2604455.8392 | 1207902.3833
39 | 2604494.1889 | 1207736.6648
40 | 2604473.9287 | 1207924.5261
41 | 2604495.3616 | 1207971.3118
42 | 2604466.1024 | 1207903.8447
43 | 2604478.9187 | 1207925.287
44 | 2604479.3093 | 1207925.3466
45 | 2604494.4712 | 1207927.6588
46 | 2604512.137 | 1207915.5488
47 | 2604498.7065 | 1207900.4444
48 | 2604498.7041 | 1207900.444
49 | 2604485.0505 | 1207757.1916

## line_std_types
| c_nf_per_km | r_ohm_per_km | x_ohm_per_km | max_i_ka | type | q_mm2 | alpha | voltage_rating
NAYY 4x50 SE | 210 | 0.642 | 0.083 | 0.142 | cs | 50 | 0.00403 | LV
NAYY 4x120 SE | 264 | 0.225 | 0.08 | 0.242 | cs | 120 | 0.00403 | LV
NAYY 4x150 SE | 261 | 0.208 | 0.08 | 0.27 | cs | 150 | 0.00403 | LV
NA2XS2Y 1x95 RM/25 12/20 kV | 216 | 0.313 | 0.132 | 0.252 | cs | 95 | 0.00403 | MV
NA2XS2Y 1x185 RM/25 12/20 kV | 273 | 0.161 | 0.117 | 0.362 | cs | 185 | 0.00403 | MV
NA2XS2Y 1x240 RM/25 12/20 kV | 304 | 0.122 | 0.112 | 0.421 | cs | 240 | 0.00403 | MV
NA2XS2Y 1x95 RM/25 6/10 kV | 315 | 0.313 | 0.123 | 0.249 | cs | 95 | 0.00403 | MV
NA2XS2Y 1x185 RM/25 6/10 kV | 406 | 0.161 | 0.11 | 0.358 | cs | 185 | 0.00403 | MV
NA2XS2Y 1x240 RM/25 6/10 kV | 456 | 0.122 | 0.105 | 0.416 | cs | 240 | 0.00403 | MV
NA2XS2Y 1x150 RM/25 12/20 kV | 250 | 0.206 | 0.116 | 0.319 | cs | 150 | 0.00403 | MV
NA2XS2Y 1x120 RM/25 12/20 kV | 230 | 0.253 | 0.119 | 0.283 | cs | 120 | 0.00403 | MV
NA2XS2Y 1x70 RM/25 12/20 kV | 190 | 0.443 | 0.132 | 0.22 | cs | 70 | 0.00403 | MV
NA2XS2Y 1x150 RM/25 6/10 kV | 360 | 0.206 | 0.11 | 0.315 | cs | 150 | 0.00403 | MV
NA2XS2Y 1x120 RM/25 6/10 kV | 340 | 0.253 | 0.113 | 0.28 | cs | 120 | 0.00403 | MV
NA2XS2Y 1x70 RM/25 6/10 kV | 280 | 0.443 | 0.123 | 0.217 | cs | 70 | 0.00403 | MV
N2XS(FL)2Y 1x120 RM/35 64/110 kV | 112 | 0.153 | 0.166 | 0.366 | cs | 120 | 0.00393 | HV
N2XS(FL)2Y 1x185 RM/35 64/110 kV | 125 | 0.099 | 0.156 | 0.457 | cs | 185 | 0.00393 | HV
N2XS(FL)2Y 1x240 RM/35 64/110 kV | 135 | 0.075 | 0.149 | 0.526 | cs | 240 | 0.00393 | HV
N2XS(FL)2Y 1x300 RM/35 64/110 kV | 144 | 0.06 | 0.144 | 0.588 | cs | 300 | 0.00393 | HV
15-AL1/3-ST1A 0.4 | 11 | 1.8769 | 0.35 | 0.105 | ol | 16 | 0.00403 | LV
24-AL1/4-ST1A 0.4 | 11.25 | 1.2012 | 0.335 | 0.14 | ol | 24 | 0.00403 | LV
48-AL1/8-ST1A 0.4 | 12.2 | 0.5939 | 0.3 | 0.21 | ol | 48 | 0.00403 | LV
94-AL1/15-ST1A 0.4 | 13.2 | 0.306 | 0.29 | 0.35 | ol | 94 | 0.00403 | LV
34-AL1/6-ST1A 10.0 | 9.7 | 0.8342 | 0.36 | 0.17 | ol | 34 | 0.00403 | MV
48-AL1/8-ST1A 10.0 | 10.1 | 0.5939 | 0.35 | 0.21 | ol | 48 | 0.00403 | MV
70-AL1/11-ST1A 10.0 | 10.4 | 0.4132 | 0.339 | 0.29 | ol | 70 | 0.00403 | MV
94-AL1/15-ST1A 10.0 | 10.75 | 0.306 | 0.33 | 0.35 | ol | 94 | 0.00403 | MV
122-AL1/20-ST1A 10.0 | 11.1 | 0.2376 | 0.323 | 0.41 | ol | 122 | 0.00403 | MV
149-AL1/24-ST1A 10.0 | 11.25 | 0.194 | 0.315 | 0.47 | ol | 149 | 0.00403 | MV
34-AL1/6-ST1A 20.0 | 9.15 | 0.8342 | 0.382 | 0.17 | ol | 34 | 0.00403 | MV
48-AL1/8-ST1A 20.0 | 9.5 | 0.5939 | 0.372 | 0.21 | ol | 48 | 0.00403 | MV
70-AL1/11-ST1A 20.0 | 9.7 | 0.4132 | 0.36 | 0.29 | ol | 70 | 0.00403 | MV
94-AL1/15-ST1A 20.0 | 10 | 0.306 | 0.35 | 0.35 | ol | 94 | 0.00403 | MV
122-AL1/20-ST1A 20.0 | 10.3 | 0.2376 | 0.344 | 0.41 | ol | 122 | 0.00403 | MV
149-AL1/24-ST1A 20.0 | 10.5 | 0.194 | 0.337 | 0.47 | ol | 149 | 0.00403 | MV
184-AL1/30-ST1A 20.0 | 10.75 | 0.1571 | 0.33 | 0.535 | ol | 184 | 0.00403 | MV
243-AL1/39-ST1A 20.0 | 11 | 0.1188 | 0.32 | 0.645 | ol | 243 | 0.00403 | MV
48-AL1/8-ST1A 110.0 | 8 | 0.5939 | 0.46 | 0.21 | ol | 48 | 0.00403 | HV
70-AL1/11-ST1A 110.0 | 8.4 | 0.4132 | 0.45 | 0.29 | ol | 70 | 0.00403 | HV
94-AL1/15-ST1A 110.0 | 8.65 | 0.306 | 0.44 | 0.35 | ol | 94 | 0.00403 | HV
122-AL1/20-ST1A 110.0 | 8.5 | 0.2376 | 0.43 | 0.41 | ol | 122 | 0.00403 | HV
149-AL1/24-ST1A 110.0 | 8.75 | 0.194 | 0.41 | 0.47 | ol | 149 | 0.00403 | HV
184-AL1/30-ST1A 110.0 | 8.8 | 0.1571 | 0.4 | 0.535 | ol | 184 | 0.00403 | HV
243-AL1/39-ST1A 110.0 | 9 | 0.1188 | 0.39 | 0.645 | ol | 243 | 0.00403 | HV
305-AL1/39-ST1A 110.0 | 9.2 | 0.0949 | 0.38 | 0.74 | ol | 305 | 0.00403 | HV
490-AL1/64-ST1A 110.0 | 9.75 | 0.059 | 0.37 | 0.96 | ol | 490 | 0.00403 | HV
679-AL1/86-ST1A 110.0 | 9.95 | 0.042 | 0.36 | 1.15 | ol | 679 | 0.00403 | HV
490-AL1/64-ST1A 220.0 | 10 | 0.059 | 0.285 | 0.96 | ol | 490 | 0.00403 | HV
679-AL1/86-ST1A 220.0 | 11.7 | 0.042 | 0.275 | 1.15 | ol | 679 | 0.00403 | HV
490-AL1/64-ST1A 380.0 | 11 | 0.059 | 0.253 | 0.96 | ol | 490 | 0.00403 | HV
679-AL1/86-ST1A 380.0 | 14.6 | 0.042 | 0.25 | 1.15 | ol | 679 | 0.00403 | HV

## trafo_std_types
| i0_percent | pfe_kw | vkr_percent | sn_mva | vn_lv_kv | vn_hv_kv | vk_percent | shift_degree | vector_group | tap_side | tap_neutral | tap_min | tap_max | tap_step_degree | tap_step_percent | tap_phase_shifter
160 MVA 380/110 kV | 0.06 | 60 | 0.25 | 160 | 110 | 380 | 12.2 | 0 | Yy0 | hv | 0 | -9 | 9 | 0 | 1.5 | FALSE
100 MVA 220/110 kV | 0.06 | 55 | 0.26 | 100 | 110 | 220 | 12 | 0 | Yy0 | hv | 0 | -9 | 9 | 0 | 1.5 | FALSE
63 MVA 110/20 kV | 0.04 | 22 | 0.32 | 63 | 20 | 110 | 18 | 150 | YNd5 | hv | 0 | -9 | 9 | 0 | 1.5 | FALSE
40 MVA 110/20 kV | 0.05 | 18 | 0.34 | 40 | 20 | 110 | 16.2 | 150 | YNd5 | hv | 0 | -9 | 9 | 0 | 1.5 | FALSE
25 MVA 110/20 kV | 0.07 | 14 | 0.41 | 25 | 20 | 110 | 12 | 150 | YNd5 | hv | 0 | -9 | 9 | 0 | 1.5 | FALSE
63 MVA 110/10 kV | 0.04 | 22 | 0.32 | 63 | 10 | 110 | 18 | 150 | YNd5 | hv | 0 | -9 | 9 | 0 | 1.5 | FALSE
40 MVA 110/10 kV | 0.05 | 18 | 0.34 | 40 | 10 | 110 | 16.2 | 150 | YNd5 | hv | 0 | -9 | 9 | 0 | 1.5 | FALSE
25 MVA 110/10 kV | 0.07 | 14 | 0.41 | 25 | 10 | 110 | 12 | 150 | YNd5 | hv | 0 | -9 | 9 | 0 | 1.5 | FALSE
0.25 MVA 20/0.4 kV | 0.32 | 0.8 | 1.44 | 0.25 | 0.4 | 20 | 6 | 150 | Yzn5 | hv | 0 | -2 | 2 | 0 | 2.5 | FALSE
0.4 MVA 20/0.4 kV | 0.3375 | 1.35 | 1.425 | 0.4 | 0.4 | 20 | 6 | 150 | Dyn5 | hv | 0 | -2 | 2 | 0 | 2.5 | FALSE
0.63 MVA 20/0.4 kV | 0.2619 | 1.65 | 1.206 | 0.63 | 0.4 | 20 | 6 | 150 | Dyn5 | hv | 0 | -2 | 2 | 0 | 2.5 | FALSE
0.25 MVA 10/0.4 kV | 0.24 | 0.6 | 1.2 | 0.25 | 0.4 | 10 | 4 | 150 | Dyn5 | hv | 0 | -2 | 2 | 0 | 2.5 | FALSE
0.4 MVA 10/0.4 kV | 0.2375 | 0.95 | 1.325 | 0.4 | 0.4 | 10 | 4 | 150 | Dyn5 | hv | 0 | -2 | 2 | 0 | 2.5 | FALSE
0.63 MVA 10/0.4 kV | 0.1873 | 1.18 | 1.0794 | 0.63 | 0.4 | 10 | 4 | 150 | Dyn5 | hv | 0 | -2 | 2 | 0 | 2.5 | FALSE

## trafo3w_std_types
| sn_hv_mva | sn_mv_mva | sn_lv_mva | vn_hv_kv | vn_mv_kv | vn_lv_kv | vk_hv_percent | vk_mv_percent | vk_lv_percent | vkr_hv_percent | vkr_mv_percent | vkr_lv_percent | pfe_kw | i0_percent | shift_mv_degree | shift_lv_degree | vector_group | tap_side | tap_neutral | tap_min | tap_max | tap_step_percent
63/25/38 MVA 110/20/10 kV | 63 | 25 | 38 | 110 | 20 | 10 | 10.4 | 10.4 | 10.4 | 0.28 | 0.32 | 0.35 | 35 | 0.89 | 0 | 0 | YN0yn0yn0 | hv | 0 | -10 | 10 | 1.2
63/25/38 MVA 110/10/10 kV | 63 | 25 | 38 | 110 | 10 | 10 | 10.4 | 10.4 | 10.4 | 0.28 | 0.32 | 0.35 | 35 | 0.89 | 0 | 0 | YN0yn0yn0 | hv | 0 | -10 | 10 | 1.2

## fuse_std_types
| fuse_type | i_rated_a | t_avg | t_min | t_total | x_avg | x_min | x_total
HV 100A | HV 100A | 100 | 0 | [10.0, 3.64, 0.854, 0.281, 0.1, 0.0531, 0.022, 0.01] | [10.0, 4.267, 1.21, 0.403, 0.1, 0.058, 0.022, 0.01] | 0 | [300.0, 350.0, 450.0, 550.0, 700.0, 850.0, 1200.0, 1752.0] | [600.0, 700.0, 900.0, 1150.0, 1665.0, 2000.0, 3000.0, 4313.0]
HV 10A | HV 10A | 10 | 0 | [10.0, 1675.0, 0.344, 0.156, 0.1, 0.0417, 0.0171, 0.01] | [10.0, 1.3, 0.3, 0.155, 0.1, 0.0555, 0.023, 0.01] | 0 | [30.0, 32.0, 35.0, 37.0, 39.0, 50.0, 70.0, 88.0] | [60.0, 70.0, 80.0, 87.0, 94.0, 110.0, 150.0, 216.0]
HV 125A | HV 125A | 125 | 0 | [10.0, 1.82, 0.344, 0.1, 0.0467, 0.0269, 0.01] | [10.0, 2.478, 0.426, 0.1, 0.0427, 0.0211, 0.01] | 0 | [375.0, 500.0, 700.0, 925.0, 1200.0, 1500.0, 2341.0] | [750.0, 1000.0, 1500.0, 2200.0, 3000.0, 4000.0, 5765.0]
HV 160A | HV 160A | 160 | 0 | [10.0, 4.15, 1.03, 0.198, 0.1, 0.051, 0.0172, 0.01] | [10.0, 2.3, 0.734, 0.274, 0.1, 0.046, 0.0177, 0.01] | 0 | [480.0, 550.0, 700.0, 1000.0, 1260.0, 1600.0, 2500.0, 3227.0] | [960.0, 1300.0, 1700.0, 2200.0, 2996.0, 4000.0, 6000.0, 7946.0]
HV 16A | HV 16A | 16 | 0 | [10.0, 0.352, 0.164, 0.1, 0.0649, 0.0342, 0.01] | [10.0, 2.34, 0.722, 0.181, 0.1, 0.055, 0.0296, 0.01] | 0 | [48.0, 60.0, 65.0, 71.0, 80.0, 100.0, 162.0] | [96.0, 110.0, 125.0, 150.0, 168.0, 200.0, 250.0, 398.0]
HV 200A | HV 200A | 200 | 0 | [10.0, 4.267, 1.21, 0.403, 0.1, 0.058, 0.022, 0.01] | [10.0, 3.73, 1.654, 0.328, 0.1, 0.0531, 0.019, 0.01] | 0 | [600.0, 700.0, 900.0, 1150.0, 1665.0, 2000.0, 3000.0, 4313.0] | [1200.0, 1500.0, 1800.0, 2700.0, 3960.0, 5000.0, 7500.0, 10620.0]
HV 20A | HV 20A | 20 | 0 | [10.0, 1.3, 0.3, 0.155, 0.1, 0.0555, 0.023, 0.01] | [10.0, 1.3, 0.161, 0.1, 0.0611, 0.0399, 0.0141, 0.01] | 0 | [60.0, 70.0, 80.0, 87.0, 94.0, 110.0, 150.0, 216.0] | [120.0, 150.0, 200.0, 223.0, 260.0, 300.0, 450.0, 532.0]
HV 25A | HV 25A | 25 | 0 | [10.0, 2.512, 0.833, 0.299, 0.1, 0.0372, 0.0223, 0.01] | [10.0, 3.125, 0.597, 0.198, 0.1, 0.0378, 0.022, 0.01] | 0 | [75.0, 82.0, 90.0, 100.0, 124.0, 170.0, 200.0, 289.0] | [150.0, 170.0, 210.0, 250.0, 294.0, 400.0, 500.0, 711.0]
HV 31.5A | HV 31.5A | 31.5 | 0 | [10.0, 2.34, 0.722, 0.181, 0.1, 0.055, 0.0296, 0.01] | [10.0, 2.84, 0.368, 0.164, 0.1, 0.0621, 0.0378, 0.0195, 0.01] | 0 | [95.0, 110.0, 125.0, 150.0, 165.0, 200.0, 250.0, 390.0] | [189.0, 220.0, 300.0, 350.0, 393.0, 450.0, 530.0, 700.0, 960.0]
HV 40A | HV 40A | 40 | 0 | [10.0, 1.3, 0.161, 0.1, 0.0611, 0.0399, 0.0141, 0.01] | [10.0, 2.05, 0.369, 0.198, 0.1, 0.051, 0.0298, 0.01] | 0 | [120.0, 150.0, 200.0, 223.0, 260.0, 300.0, 450.0, 532.0] | [240.0, 300.0, 400.0, 450.0, 530.0, 650.0, 800.0, 1311.0]
HV 50A | HV 50A | 50 | 0 | [10.0, 3.215, 0.597, 0.198, 0.1, 0.0378, 0.022, 0.01] | [10.0, 3.64, 0.854, 0.281, 0.1, 0.0531, 0.022, 0.01] | 0 | [150.0, 170.0, 210.0, 250.0, 294.0, 400.0, 500.0, 711.0] | [300.0, 350.0, 450.0, 550.0, 700.0, 850.0, 1200.0, 1752.0]
HV 6.3A | HV 6.3A | 6.3 | 0 | [10.0, 1.39, 0.344, 0.168, 0.1, 0.056, 0.0263, 0.01] | [10.0, 1.711, 0.516, 0.198, 0.1, 0.0634, 0.0303, 0.01] | 0 | [19.0, 19.5, 20.4, 20.8, 22.0, 25.0, 32.0, 48.0] | [38.0, 40.0, 43.0, 48.0, 53.0, 60.0, 75.0, 118.0]
HV 63A | HV 63A | 63 | 0 | [10.0, 2.84, 0.368, 0.164, 0.1, 0.0621, 0.0378, 0.0195, 0.01] | [10.0, 1.82, 0.344, 0.1, 0.0467, 0.0269, 0.01] | 0 | [189.0, 220.0, 300.0, 350.0, 393.0, 450.0, 530.0, 700.0, 961.0] | [378.0, 500.0, 700.0, 934.0, 1200.0, 1500.0, 2366.0]
HV 80A | HV 80A | 80 | 0 | [10.0, 2.05, 0.369, 0.198, 0.1, 0.051, 0.0298, 0.01] | [10.0, 4.15, 1.03, 0.198, 0.1, 0.051, 0.0172, 0.01] | 0 | [240.0, 300.0, 400.0, 450.0, 530.0, 650.0, 800.0, 1311.0] | [480.0, 550.0, 700.0, 1000.0, 1260.0, 1600.0, 2500.0, 3227.0]
Siemens NH-1-100 | Siemens NH-1-100 | 100 | [5400.0, 2000.0, 400.0, 20.0, 1.0, 0.2, 0.012, 0.004] | 0 | 0 | [150.0, 190.0, 250.0, 430.0, 900.0, 1250.0, 2700.0, 3600.0] | 0 | 0
Siemens NH-1-125 | Siemens NH-1-125 | 125 | [4800.0, 120.0, 7.0, 0.1, 0.004] | 0 | 0 | [180.0, 400.0, 740.0, 2000.0, 4250.0] | 0 | 0
Siemens NH-1-16 | Siemens NH-1-16 | 16 | [4000.0, 400.0, 2.0, 0.1, 0.04, 0.01] | 0 | 0 | [26.0, 35.0, 75.0, 150.0, 200.0, 300.0] | 0 | 0
Siemens NH-1-160 | Siemens NH-1-160 | 160 | [4800.0, 120.0, 7.0, 0.1, 0.004] | 0 | 0 | [210.0, 500.0, 900.0, 2300.0, 5000.0] | 0 | 0
Siemens NH-1-25 | Siemens NH-1-25 | 25 | [4000.0, 1000.0, 10.0, 0.2, 0.02, 0.01] | 0 | 0 | [40.0, 50.0, 100.0, 210.0, 400.0, 500.0] | 0 | 0
Siemens NH-1-50 | Siemens NH-1-50 | 50 | [4000.0, 40.0, 4.0, 1.0, 0.02, 0.01] | 0 | 0 | [86.0, 200.0, 300.0, 400.0, 1000.0, 1280.0] | 0 | 0
Siemens NH-1-63 | Siemens NH-1-63 | 63 | [4000.0, 100.0, 10.0, 2.0, 0.04, 0.01] | 0 | 0 | [100.0, 200.0, 300.0, 400.0, 1000.0, 1500.0] | 0 | 0
Siemens NH-1-80 | Siemens NH-1-80 | 80 | [4800.0, 120.0, 7.0, 0.1, 0.01] | 0 | 0 | [150.58, 250.0, 450.0, 1150.0, 2470.0] | 0 | 0
Siemens NH-2-1000 | Siemens NH-2-1000 | 1000 | [4800.0, 120.0, 7.0, 0.1, 0.004] | 0 | 0 | [1900.0, 3500.0, 8400.0, 24000.0, 52000.0] | 0 | 0
Siemens NH-2-200 | Siemens NH-2-200 | 200 | [4800.0, 120.0, 7.0, 0.1, 0.004] | 0 | 0 | [280.0, 650.0, 1200.0, 3000.0, 7000.0] | 0 | 0
Siemens NH-2-224 | Siemens NH-2-224 | 224 | [4800.0, 120.0, 7.0, 0.2, 0.04, 0.004] | 0 | 0 | [400.0, 750.0, 1453.0, 3025.0, 4315.0, 7600.0] | 0 | 0
Siemens NH-2-250 | Siemens NH-2-250 | 250 | [4800.0, 120.0, 7.0, 0.1, 0.004] | 0 | 0 | [450.0, 800.0, 1650.0, 4000.0, 8500.0] | 0 | 0
Siemens NH-2-315 | Siemens NH-2-315 | 315 | [4800.0, 120.0, 7.0, 0.1, 0.004] | 0 | 0 | [550.0, 920.0, 1900.0, 5000.0, 11000.0] | 0 | 0
Siemens NH-2-355 | Siemens NH-2-355 | 355 | [4800.0, 120.0, 6.0, 0.1, 0.004] | 0 | 0 | [650.0, 1116.27, 2350.0, 5840.0, 12790.0] | 0 | 0
Siemens NH-2-400 | Siemens NH-2-400 | 400 | [4800.0, 120.0, 7.0, 0.1, 0.004] | 0 | 0 | [720.0, 1350.0, 2800.0, 6500.0, 15000.0] | 0 | 0
Siemens NH-2-425 | Siemens NH-2-425 | 425 | [4800.0, 120.0, 7.0, 0.1, 0.004] | 0 | 0 | [850.0, 1500.0, 3050.0, 7500.0, 16500.0] | 0 | 0
Siemens NH-2-630 | Siemens NH-2-630 | 630 | [4800.0, 120.0, 7.0, 0.1, 0.004] | 0 | 0 | [1200.0, 2000.0, 4800.0, 12000.0, 26000.0] | 0 | 0

## dtypes
| element | column | dtype
0 | bus | name | object
1 | bus | vn_kv | float64
2 | bus | type | object
3 | bus | zone | object
4 | bus | in_service | bool
5 | load | name | object
6 | load | bus | uint32
7 | load | p_mw | float64
8 | load | q_mvar | float64
9 | load | const_z_percent | float64
10 | load | const_i_percent | float64
11 | load | sn_mva | float64
12 | load | scaling | float64
13 | load | in_service | bool
14 | load | type | object
15 | ext_grid | name | object
16 | ext_grid | bus | uint32
17 | ext_grid | vm_pu | float64
18 | ext_grid | va_degree | float64
19 | ext_grid | slack_weight | float64
20 | ext_grid | in_service | bool
21 | line | name | object
22 | line | std_type | object
23 | line | from_bus | uint32
24 | line | to_bus | uint32
25 | line | length_km | float64
26 | line | r_ohm_per_km | float64
27 | line | x_ohm_per_km | float64
28 | line | c_nf_per_km | float64
29 | line | g_us_per_km | float64
30 | line | max_i_ka | float64
31 | line | df | float64
32 | line | parallel | uint32
33 | line | type | object
34 | line | in_service | bool
35 | trafo | name | object
36 | trafo | std_type | object
37 | trafo | hv_bus | uint32
38 | trafo | lv_bus | uint32
39 | trafo | sn_mva | float64
40 | trafo | vn_hv_kv | float64
41 | trafo | vn_lv_kv | float64
42 | trafo | vk_percent | float64
43 | trafo | vkr_percent | float64
44 | trafo | pfe_kw | float64
45 | trafo | i0_percent | float64
46 | trafo | shift_degree | float64
47 | trafo | tap_side | object
48 | trafo | tap_neutral | int32
49 | trafo | tap_min | int32
50 | trafo | tap_max | int32
51 | trafo | tap_step_percent | float64
52 | trafo | tap_step_degree | float64
53 | trafo | tap_pos | int32
54 | trafo | tap_phase_shifter | bool
55 | trafo | parallel | uint32
56 | trafo | df | float64
57 | trafo | in_service | bool
58 | line_geodata | coords | object
59 | bus_geodata | x | float64
60 | bus_geodata | y | float64
61 | bus_geodata | coords | object

## parameters
| version | format_version | converged | OPF_converged | name | f_hz | sn_mva
0 | 2.14.6 | 2.14.0 | FALSE | FALSE |  | 50 | 1