## bus
| name | vn_kv | type | zone | in_service
0 | bus_LV_5581-3_0_4_node_0 | 0.4 | n |  | TRUE
1 | bus_LV_5581-3_0_4_node_1 | 0.4 | n |  | TRUE
2 | bus_LV_5581-3_0_4_node_2 | 0.4 | n |  | TRUE
3 | bus_LV_5581-3_0_4_node_3 | 0.4 | n |  | TRUE
4 | bus_LV_5581-3_0_4_node_79 | 0.4 | n |  | TRUE
5 | bus_LV_5581-3_0_4_node_25 | 0.4 | n |  | TRUE
6 | bus_LV_5581-3_0_4_node_26 | 0.4 | n |  | TRUE
7 | bus_LV_5581-3_0_4_node_24 | 0.4 | n |  | TRUE
8 | bus_LV_5581-3_0_4_node_77 | 0.4 | n |  | TRUE
9 | bus_LV_5581-3_0_4_node_43 | 0.4 | n |  | TRUE
10 | bus_LV_5581-3_0_4_node_44 | 0.4 | n |  | TRUE
11 | bus_LV_5581-3_0_4_node_17 | 0.4 | n |  | TRUE
12 | bus_LV_5581-3_0_4_node_39 | 0.4 | n |  | TRUE
13 | bus_LV_5581-3_0_4_node_4 | 0.4 | n |  | TRUE
14 | bus_LV_5581-3_0_4_node_5 | 0.4 | n |  | TRUE
15 | bus_LV_5581-3_0_4_node_6 | 0.4 | n |  | TRUE
16 | bus_LV_5581-3_0_4_node_27 | 0.4 | n |  | TRUE
17 | bus_LV_5581-3_0_4_node_7 | 0.4 | n |  | TRUE
18 | bus_LV_5581-3_0_4_node_8 | 0.4 | n |  | TRUE
19 | bus_LV_5581-3_0_4_node_28 | 0.4 | n |  | TRUE
20 | bus_LV_5581-3_0_4_node_29 | 0.4 | n |  | TRUE
21 | bus_LV_5581-3_0_4_node_21 | 0.4 | n |  | TRUE
22 | bus_LV_5581-3_0_4_node_18 | 0.4 | n |  | TRUE
23 | bus_LV_5581-3_0_4_node_30 | 0.4 | n |  | TRUE
24 | bus_LV_5581-3_0_4_node_20 | 0.4 | n |  | TRUE
25 | bus_LV_5581-3_0_4_node_9 | 0.4 | n |  | TRUE
26 | bus_LV_5581-3_0_4_node_10 | 0.4 | n |  | TRUE
27 | bus_LV_5581-3_0_4_node_11 | 0.4 | n |  | TRUE
28 | bus_LV_5581-3_0_4_node_12 | 0.4 | n |  | TRUE
29 | bus_LV_5581-3_0_4_node_63 | 0.4 | n |  | TRUE
30 | bus_LV_5581-3_0_4_node_50 | 0.4 | n |  | TRUE
31 | bus_LV_5581-3_0_4_node_22 | 0.4 | n |  | TRUE
32 | bus_LV_5581-3_0_4_node_23 | 0.4 | n |  | TRUE
33 | bus_LV_5581-3_0_4_node_13 | 0.4 | n |  | TRUE
34 | bus_LV_5581-3_0_4_node_14 | 0.4 | n |  | TRUE
35 | bus_LV_5581-3_0_4_node_15 | 0.4 | n |  | TRUE
36 | bus_LV_5581-3_0_4_node_16 | 0.4 | n |  | TRUE
37 | bus_LV_5581-3_0_4_node_72 | 0.4 | n |  | TRUE
38 | bus_LV_5581-3_0_4_node_73 | 0.4 | n |  | TRUE
39 | bus_LV_5581-3_0_4_node_31 | 0.4 | n |  | TRUE
40 | bus_LV_5581-3_0_4_node_64 | 0.4 | n |  | TRUE
41 | bus_LV_5581-3_0_4_node_48 | 0.4 | n |  | TRUE
42 | bus_LV_5581-3_0_4_node_66 | 0.4 | n |  | TRUE
43 | bus_LV_5581-3_0_4_node_67 | 0.4 | n |  | TRUE
44 | bus_LV_5581-3_0_4_node_68 | 0.4 | n |  | TRUE
45 | bus_LV_5581-3_0_4_node_93 | 0.4 | n |  | TRUE
46 | bus_LV_5581-3_0_4_node_65 | 0.4 | n |  | TRUE
47 | bus_LV_5581-3_0_4_node_57 | 0.4 | n |  | TRUE
48 | bus_LV_5581-3_0_4_node_74 | 0.4 | n |  | TRUE
49 | bus_LV_5581-3_0_4_node_94 | 0.4 | n |  | TRUE
50 | bus_LV_5581-3_0_4_node_49 | 0.4 | n |  | TRUE
51 | bus_LV_5581-3_0_4_node_32 | 0.4 | n |  | TRUE
52 | bus_LV_5581-3_0_4_node_33 | 0.4 | n |  | TRUE
53 | bus_LV_5581-3_0_4_node_34 | 0.4 | n |  | TRUE
54 | bus_LV_5581-3_0_4_node_35 | 0.4 | n |  | TRUE
55 | bus_LV_5581-3_0_4_node_40 | 0.4 | n |  | TRUE
56 | bus_LV_5581-3_0_4_node_69 | 0.4 | n |  | TRUE
57 | bus_LV_5581-3_0_4_node_42 | 0.4 | n |  | TRUE
58 | bus_LV_5581-3_0_4_node_70 | 0.4 | n |  | TRUE
59 | bus_LV_5581-3_0_4_node_36 | 0.4 | n |  | TRUE
60 | bus_LV_5581-3_0_4_node_37 | 0.4 | n |  | TRUE
61 | bus_LV_5581-3_0_4_node_38 | 0.4 | n |  | TRUE
62 | bus_LV_5581-3_0_4_node_41 | 0.4 | n |  | TRUE
63 | bus_LV_5581-3_0_4_node_46 | 0.4 | n |  | TRUE
64 | bus_LV_5581-3_0_4_node_58 | 0.4 | n |  | TRUE
65 | bus_LV_5581-3_0_4_node_54 | 0.4 | n |  | TRUE
66 | bus_LV_5581-3_0_4_node_47 | 0.4 | n |  | TRUE
67 | bus_LV_5581-3_0_4_node_45 | 0.4 | n |  | TRUE
68 | bus_LV_5581-3_0_4_node_56 | 0.4 | n |  | TRUE
69 | bus_LV_5581-3_0_4_node_51 | 0.4 | n |  | TRUE
70 | bus_LV_5581-3_0_4_node_52 | 0.4 | n |  | TRUE
71 | bus_LV_5581-3_0_4_node_53 | 0.4 | n |  | TRUE
72 | bus_LV_5581-3_0_4_node_59 | 0.4 | n |  | TRUE
73 | bus_LV_5581-3_0_4_node_60 | 0.4 | n |  | TRUE
74 | bus_LV_5581-3_0_4_node_55 | 0.4 | n |  | TRUE
75 | bus_LV_5581-3_0_4_node_61 | 0.4 | n |  | TRUE
76 | bus_LV_5581-3_0_4_node_62 | 0.4 | n |  | TRUE
77 | bus_LV_5581-3_0_4_node_75 | 0.4 | n |  | TRUE
78 | bus_LV_5581-3_0_4_node_71 | 0.4 | n |  | TRUE
79 | bus_LV_5581-3_0_4_node_76 | 0.4 | n |  | TRUE
80 | bus_LV_5581-3_0_4_node_78 | 0.4 | n |  | TRUE
81 | bus_LV_5581-3_0_4_node_80 | 0.4 | n |  | TRUE
82 | bus_LV_5581-3_0_4_node_81 | 0.4 | n |  | TRUE
83 | bus_LV_5581-3_0_4_node_95 | 0.4 | n |  | TRUE
84 | bus_LV_5581-3_0_4_node_96 | 0.4 | n |  | TRUE
85 | bus_LV_5581-3_0_4_node_85 | 0.4 | n |  | TRUE
86 | bus_LV_5581-3_0_4_node_91 | 0.4 | n |  | TRUE
87 | bus_LV_5581-3_0_4_node_92 | 0.4 | n |  | TRUE
88 | bus_LV_5581-3_0_4_node_83 | 0.4 | n |  | TRUE
89 | bus_LV_5581-3_0_4_node_82 | 0.4 | n |  | TRUE
90 | bus_LV_5581-3_0_4_node_84 | 0.4 | n |  | TRUE
91 | bus_LV_5581-3_0_4_node_86 | 0.4 | n |  | TRUE
92 | bus_LV_5581-3_0_4_node_87 | 0.4 | n |  | TRUE
93 | bus_LV_5581-3_0_4_node_88 | 0.4 | n |  | TRUE
94 | bus_LV_5581-3_0_4_node_89 | 0.4 | n |  | TRUE
95 | bus_LV_5581-3_0_4_node_90 | 0.4 | n |  | TRUE
96 | bus_MV_619_0_node_106 | 20 | n |  | TRUE

## load
| name | bus | p_mw | q_mvar | const_z_percent | const_i_percent | sn_mva | scaling | in_service | type
0 | LV_5581-3_0_4_load_0 | 0 | 0.011002 | 0.0027573 | 0 | 0 |  | 1 | TRUE | wye
1 | LV_5581-3_0_4_load_1 | 1 | 0.025255 | 0.0063295 | 0 | 0 |  | 1 | TRUE | wye
2 | LV_5581-3_0_4_load_3 | 3 | 0.027574 | 0.0069108 | 0 | 0 |  | 1 | TRUE | wye
3 | LV_5581-3_0_4_load_79 | 4 | 0.0019647 | 0.00049241 | 0 | 0 |  | 1 | TRUE | wye
4 | LV_5581-3_0_4_load_24 | 7 | 0.0058828 | 0.0014744 | 0 | 0 |  | 1 | TRUE | wye
5 | LV_5581-3_0_4_load_77 | 8 | 0.0033392 | 0.00083689 | 0 | 0 |  | 1 | TRUE | wye
6 | LV_5581-3_0_4_load_43 | 9 | 0.0064143 | 0.0016076 | 0 | 0 |  | 1 | TRUE | wye
7 | LV_5581-3_0_4_load_44 | 10 | 0.0069454 | 0.0017407 | 0 | 0 |  | 1 | TRUE | wye
8 | LV_5581-3_0_4_load_39 | 12 | 0.0053966 | 0.0013525 | 0 | 0 |  | 1 | TRUE | wye
9 | LV_5581-3_0_4_load_4 | 13 | 0.0041421 | 0.0010381 | 0 | 0 |  | 1 | TRUE | wye
10 | LV_5581-3_0_4_load_5 | 14 | 0.0020207 | 0.00050642 | 0 | 0 |  | 1 | TRUE | wye
11 | LV_5581-3_0_4_load_6 | 15 | 0.0039359 | 0.00098642 | 0 | 0 |  | 1 | TRUE | wye
12 | LV_5581-3_0_4_load_27 | 16 | 0.0032234 | 0.00080787 | 0 | 0 |  | 1 | TRUE | wye
13 | LV_5581-3_0_4_load_7 | 17 | 0.0028099 | 0.00070422 | 0 | 0 |  | 1 | TRUE | wye
14 | LV_5581-3_0_4_load_28 | 19 | 0.0022379 | 0.00056087 | 0 | 0 |  | 1 | TRUE | wye
15 | LV_5581-3_0_4_load_21 | 21 | 0.0072411 | 0.0018148 | 0 | 0 |  | 1 | TRUE | wye
16 | LV_5581-3_0_4_load_18 | 22 | 0.011013 | 0.0027601 | 0 | 0 |  | 1 | TRUE | wye
17 | LV_5581-3_0_4_load_30 | 23 | 0.0051419 | 0.0012887 | 0 | 0 |  | 1 | TRUE | wye
18 | LV_5581-3_0_4_load_9 | 25 | 0.0025878 | 0.00064856 | 0 | 0 |  | 1 | TRUE | wye
19 | LV_5581-3_0_4_load_11 | 27 | 0.0045392 | 0.0011376 | 0 | 0 |  | 1 | TRUE | wye
20 | LV_5581-3_0_4_load_12 | 28 | 0.0016204 | 0.0004061 | 0 | 0 |  | 1 | TRUE | wye
21 | LV_5581-3_0_4_load_50 | 30 | 0.0039518 | 0.00099041 | 0 | 0 |  | 1 | TRUE | wye
22 | LV_5581-3_0_4_load_23 | 32 | 0.0037714 | 0.0009452 | 0 | 0 |  | 1 | TRUE | wye
23 | LV_5581-3_0_4_load_13 | 33 | 0.0015121 | 0.00037897 | 0 | 0 |  | 1 | TRUE | wye
24 | LV_5581-3_0_4_load_14 | 34 | 0.0043853 | 0.0010991 | 0 | 0 |  | 1 | TRUE | wye
25 | LV_5581-3_0_4_load_72 | 37 | 0.0026217 | 0.00065707 | 0 | 0 |  | 1 | TRUE | wye
26 | LV_5581-3_0_4_load_73 | 38 | 0.0013668 | 0.00034256 | 0 | 0 |  | 1 | TRUE | wye
27 | LV_5581-3_0_4_load_31 | 39 | 0.0030987 | 0.0007766 | 0 | 0 |  | 1 | TRUE | wye
28 | LV_5581-3_0_4_load_64 | 40 | 0.0043849 | 0.001099 | 0 | 0 |  | 1 | TRUE | wye
29 | LV_5581-3_0_4_load_48 | 41 | 0.0030248 | 0.00075808 | 0 | 0 |  | 1 | TRUE | wye
30 | LV_5581-3_0_4_load_66 | 42 | 0.0037501 | 0.00093987 | 0 | 0 |  | 1 | TRUE | wye
31 | LV_5581-3_0_4_load_93 | 45 | 0.0048247 | 0.0012092 | 0 | 0 |  | 1 | TRUE | wye
32 | LV_5581-3_0_4_load_65 | 46 | 0.0077676 | 0.0019467 | 0 | 0 |  | 1 | TRUE | wye
33 | LV_5581-3_0_4_load_57 | 47 | 0.0021094 | 0.00052866 | 0 | 0 |  | 1 | TRUE | wye
34 | LV_5581-3_0_4_load_94 | 49 | 0.0029428 | 0.00073753 | 0 | 0 |  | 1 | TRUE | wye
35 | LV_5581-3_0_4_load_49 | 50 | 0.0047317 | 0.0011859 | 0 | 0 |  | 1 | TRUE | wye
36 | LV_5581-3_0_4_load_32 | 51 | 0.002403 | 0.00060226 | 0 | 0 |  | 1 | TRUE | wye
37 | LV_5581-3_0_4_load_34 | 53 | 0.0030791 | 0.0007717 | 0 | 0 |  | 1 | TRUE | wye
38 | LV_5581-3_0_4_load_35 | 54 | 0.0049647 | 0.0012443 | 0 | 0 |  | 1 | TRUE | wye
39 | LV_5581-3_0_4_load_69 | 56 | 0.0025226 | 0.00063223 | 0 | 0 |  | 1 | TRUE | wye
40 | LV_5581-3_0_4_load_36 | 59 | 0.0015994 | 0.00040086 | 0 | 0 |  | 1 | TRUE | wye
41 | LV_5581-3_0_4_load_37 | 60 | 0.0035364 | 0.0008863 | 0 | 0 |  | 1 | TRUE | wye
42 | LV_5581-3_0_4_load_38 | 61 | 0.0019847 | 0.0004974 | 0 | 0 |  | 1 | TRUE | wye
43 | LV_5581-3_0_4_load_58 | 64 | 0.0024111 | 0.00060429 | 0 | 0 |  | 1 | TRUE | wye
44 | LV_5581-3_0_4_load_54 | 65 | 0.0040895 | 0.0010249 | 0 | 0 |  | 1 | TRUE | wye
45 | LV_5581-3_0_4_load_47 | 66 | 0.0042362 | 0.0010617 | 0 | 0 |  | 1 | TRUE | wye
46 | LV_5581-3_0_4_load_45 | 67 | 0.011451 | 0.00287 | 0 | 0 |  | 1 | TRUE | wye
47 | LV_5581-3_0_4_load_51 | 69 | 0.0029193 | 0.00073166 | 0 | 0 |  | 1 | TRUE | wye
48 | LV_5581-3_0_4_load_52 | 70 | 0.0024015 | 0.00060187 | 0 | 0 |  | 1 | TRUE | wye
49 | LV_5581-3_0_4_load_53 | 71 | 0.0014467 | 0.00036258 | 0 | 0 |  | 1 | TRUE | wye
50 | LV_5581-3_0_4_load_59 | 72 | 0.0026004 | 0.00065173 | 0 | 0 |  | 1 | TRUE | wye
51 | LV_5581-3_0_4_load_55 | 74 | 0.0032395 | 0.00081189 | 0 | 0 |  | 1 | TRUE | wye
52 | LV_5581-3_0_4_load_61 | 75 | 0.0055968 | 0.0014027 | 0 | 0 |  | 1 | TRUE | wye
53 | LV_5581-3_0_4_load_75 | 77 | 0.0019192 | 0.00048099 | 0 | 0 |  | 1 | TRUE | wye
54 | LV_5581-3_0_4_load_71 | 78 | 0.0017945 | 0.00044974 | 0 | 0 |  | 1 | TRUE | wye
55 | LV_5581-3_0_4_load_76 | 79 | 0.00086902 | 0.0002178 | 0 | 0 |  | 1 | TRUE | wye
56 | LV_5581-3_0_4_load_95 | 83 | 0.00066842 | 0.00016752 | 0 | 0 |  | 1 | TRUE | wye
57 | LV_5581-3_0_4_load_96 | 84 | 0.0012401 | 0.00031079 | 0 | 0 |  | 1 | TRUE | wye
58 | LV_5581-3_0_4_load_91 | 86 | 0.00071025 | 0.000178 | 0 | 0 |  | 1 | TRUE | wye
59 | LV_5581-3_0_4_load_92 | 87 | 0.0007976 | 0.0001999 | 0 | 0 |  | 1 | TRUE | wye
60 | LV_5581-3_0_4_load_83 | 88 | 0.001156 | 0.00028971 | 0 | 0 |  | 1 | TRUE | wye
61 | LV_5581-3_0_4_load_82 | 89 | 0.0010701 | 0.00026819 | 0 | 0 |  | 1 | TRUE | wye
62 | LV_5581-3_0_4_load_86 | 91 | 0.0073315 | 0.0018374 | 0 | 0 |  | 1 | TRUE | wye
63 | LV_5581-3_0_4_load_87 | 92 | 0.0013635 | 0.00034171 | 0 | 0 |  | 1 | TRUE | wye
64 | LV_5581-3_0_4_load_88 | 93 | 0.0016355 | 0.00040989 | 0 | 0 |  | 1 | TRUE | wye
65 | LV_5581-3_0_4_load_90 | 95 | 0.00084088 | 0.00021075 | 0 | 0 |  | 1 | TRUE | wye

## ext_grid
| name | bus | vm_pu | va_degree | slack_weight | in_service
0 |  | 6 | 1 | 0 | 1 | TRUE

## line
| name | std_type | from_bus | to_bus | length_km | r_ohm_per_km | x_ohm_per_km | c_nf_per_km | g_us_per_km | max_i_ka | df | parallel | type | in_service
0 | LV_5581-3_0_4_line_0 |  | 0 | 1 | 0.031185 | 0.125 | 0.08 | 261 | 0 | 0.364 | 1 | 1 | cs | TRUE
1 | LV_5581-3_0_4_line_1 |  | 0 | 2 | 0.015341 | 0.125 | 0.08 | 261 | 0 | 0.364 | 1 | 1 | cs | TRUE
2 | LV_5581-3_0_4_line_2 |  | 1 | 3 | 0.035734 | 0.125 | 0.08 | 261 | 0 | 0.364 | 1 | 1 | cs | TRUE
3 | LV_5581-3_0_4_line_3 |  | 2 | 4 | 0.11275 | 0.125 | 0.08 | 261 | 0 | 0.364 | 1 | 1 | cs | TRUE
4 | LV_5581-3_0_4_line_4 |  | 3 | 9 | 0.066184 | 0.125 | 0.08 | 261 | 0 | 0.364 | 1 | 2 | cs | TRUE
5 | LV_5581-3_0_4_line_5 |  | 3 | 5 | 0.051265 | 0.125 | 0.08 | 261 | 0 | 0.364 | 1 | 2 | cs | TRUE
6 | LV_5581-3_0_4_line_6 |  | 4 | 8 | 0.020977 | 0.125 | 0.08 | 261 | 0 | 0.364 | 1 | 1 | cs | TRUE
7 | LV_5581-3_0_4_line_7 |  | 5 | 6 | 0.027065 | 0.125 | 0.08 | 261 | 0 | 0.364 | 1 | 2 | cs | TRUE
8 | LV_5581-3_0_4_line_8 |  | 5 | 7 | 0.030317 | 0.125 | 0.08 | 261 | 0 | 0.364 | 1 | 1 | cs | TRUE
9 | LV_5581-3_0_4_line_9 |  | 6 | 48 | 0.048584 | 0.125 | 0.08 | 261 | 0 | 0.364 | 1 | 1 | cs | TRUE
10 | LV_5581-3_0_4_line_10 |  | 6 | 46 | 0.052904 | 0.125 | 0.08 | 261 | 0 | 0.364 | 1 | 1 | cs | TRUE
11 | LV_5581-3_0_4_line_11 |  | 8 | 79 | 0.01217 | 0.125 | 0.08 | 261 | 0 | 0.364 | 1 | 1 | cs | TRUE
12 | LV_5581-3_0_4_line_12 |  | 9 | 12 | 0.028296 | 0.125 | 0.08 | 261 | 0 | 0.364 | 1 | 1 | cs | TRUE
13 | LV_5581-3_0_4_line_13 |  | 9 | 10 | 0.010184 | 0.125 | 0.08 | 261 | 0 | 0.364 | 1 | 1 | cs | TRUE
14 | LV_5581-3_0_4_line_14 |  | 10 | 11 | 0.024236 | 0.125 | 0.08 | 261 | 0 | 0.364 | 1 | 1 | cs | TRUE
15 | LV_5581-3_0_4_line_15 |  | 11 | 35 | 0.017156 | 0.125 | 0.08 | 261 | 0 | 0.364 | 1 | 1 | cs | TRUE
16 | LV_5581-3_0_4_line_16 |  | 12 | 61 | 0.025525 | 0.125 | 0.08 | 261 | 0 | 0.364 | 1 | 1 | cs | TRUE
17 | LV_5581-3_0_4_line_17 |  | 13 | 14 | 0.0089371 | 0.125 | 0.08 | 261 | 0 | 0.364 | 1 | 1 | cs | TRUE
18 | LV_5581-3_0_4_line_18 |  | 13 | 15 | 0.024937 | 0.125 | 0.08 | 261 | 0 | 0.364 | 1 | 1 | cs | TRUE
19 | LV_5581-3_0_4_line_19 |  | 13 | 16 | 0.057871 | 0.125 | 0.08 | 261 | 0 | 0.364 | 1 | 1 | cs | TRUE
20 | LV_5581-3_0_4_line_20 |  | 14 | 17 | 0.00063361 | 0.125 | 0.08 | 261 | 0 | 0.364 | 1 | 1 | cs | TRUE
21 | LV_5581-3_0_4_line_21 |  | 15 | 18 | 0.012659 | 0.125 | 0.08 | 261 | 0 | 0.364 | 1 | 1 | cs | TRUE
22 | LV_5581-3_0_4_line_22 |  | 16 | 19 | 0.037816 | 0.125 | 0.08 | 261 | 0 | 0.364 | 1 | 1 | cs | TRUE
23 | LV_5581-3_0_4_line_23 |  | 16 | 20 | 0.0020384 | 0.125 | 0.08 | 261 | 0 | 0.364 | 1 | 1 | cs | TRUE
24 | LV_5581-3_0_4_line_24 |  | 18 | 21 | 0.021137 | 0.125 | 0.08 | 261 | 0 | 0.364 | 1 | 1 | cs | TRUE
25 | LV_5581-3_0_4_line_25 |  | 18 | 22 | 0.0041037 | 0.125 | 0.08 | 261 | 0 | 0.364 | 1 | 1 | cs | TRUE
26 | LV_5581-3_0_4_line_26 |  | 19 | 23 | 0.026775 | 0.125 | 0.08 | 261 | 0 | 0.364 | 1 | 1 | cs | TRUE
27 | LV_5581-3_0_4_line_27 |  | 20 | 39 | 0.023174 | 0.125 | 0.08 | 261 | 0 | 0.364 | 1 | 1 | cs | TRUE
28 | LV_5581-3_0_4_line_28 |  | 20 | 36 | 0.007601 | 0.125 | 0.08 | 261 | 0 | 0.364 | 1 | 1 | cs | TRUE
29 | LV_5581-3_0_4_line_29 |  | 21 | 24 | 0.014426 | 0.125 | 0.08 | 261 | 0 | 0.364 | 1 | 1 | cs | TRUE
30 | LV_5581-3_0_4_line_30 |  | 23 | 41 | 0.033933 | 0.125 | 0.08 | 261 | 0 | 0.364 | 1 | 1 | cs | TRUE
31 | LV_5581-3_0_4_line_31 |  | 24 | 40 | 0.032611 | 0.125 | 0.08 | 261 | 0 | 0.364 | 1 | 1 | cs | TRUE
32 | LV_5581-3_0_4_line_32 |  | 25 | 26 | 0.01852 | 0.125 | 0.08 | 261 | 0 | 0.364 | 1 | 1 | cs | TRUE
33 | LV_5581-3_0_4_line_33 |  | 26 | 27 | 0.010324 | 0.125 | 0.08 | 261 | 0 | 0.364 | 1 | 1 | cs | TRUE
34 | LV_5581-3_0_4_line_34 |  | 26 | 28 | 0.036564 | 0.125 | 0.08 | 261 | 0 | 0.364 | 1 | 1 | cs | TRUE
35 | LV_5581-3_0_4_line_35 |  | 27 | 31 | 0.013871 | 0.125 | 0.08 | 261 | 0 | 0.364 | 1 | 1 | cs | TRUE
36 | LV_5581-3_0_4_line_36 |  | 28 | 29 | 0.078433 | 0.125 | 0.08 | 261 | 0 | 0.364 | 1 | 1 | cs | TRUE
37 | LV_5581-3_0_4_line_37 |  | 29 | 30 | 0.043167 | 0.125 | 0.08 | 261 | 0 | 0.364 | 1 | 1 | cs | TRUE
38 | LV_5581-3_0_4_line_38 |  | 30 | 50 | 0.010887 | 0.125 | 0.08 | 261 | 0 | 0.364 | 1 | 1 | cs | TRUE
39 | LV_5581-3_0_4_line_39 |  | 31 | 32 | 0.060852 | 0.125 | 0.08 | 261 | 0 | 0.364 | 1 | 1 | cs | TRUE
40 | LV_5581-3_0_4_line_40 |  | 32 | 42 | 0.070799 | 0.125 | 0.08 | 261 | 0 | 0.364 | 1 | 1 | cs | TRUE
41 | LV_5581-3_0_4_line_41 |  | 33 | 34 | 0.0064849 | 0.125 | 0.08 | 261 | 0 | 0.364 | 1 | 1 | cs | TRUE
42 | LV_5581-3_0_4_line_42 |  | 33 | 35 | 0.026461 | 0.125 | 0.08 | 261 | 0 | 0.364 | 1 | 1 | cs | TRUE
43 | LV_5581-3_0_4_line_43 |  | 34 | 36 | 0.010176 | 0.125 | 0.08 | 261 | 0 | 0.364 | 1 | 1 | cs | TRUE
44 | LV_5581-3_0_4_line_44 |  | 36 | 37 | 0.012972 | 0.125 | 0.08 | 261 | 0 | 0.364 | 1 | 1 | cs | TRUE
45 | LV_5581-3_0_4_line_45 |  | 37 | 38 | 0.0065692 | 0.125 | 0.08 | 261 | 0 | 0.364 | 1 | 1 | cs | TRUE
46 | LV_5581-3_0_4_line_46 |  | 41 | 50 | 0.021393 | 0.125 | 0.08 | 261 | 0 | 0.364 | 1 | 1 | cs | TRUE
47 | LV_5581-3_0_4_line_47 |  | 42 | 43 | 0.0033087 | 0.125 | 0.08 | 261 | 0 | 0.364 | 1 | 1 | cs | TRUE
48 | LV_5581-3_0_4_line_48 |  | 43 | 44 | 0.05258 | 0.125 | 0.08 | 261 | 0 | 0.364 | 1 | 1 | cs | TRUE
49 | LV_5581-3_0_4_line_49 |  | 44 | 45 | 0.045289 | 0.125 | 0.08 | 261 | 0 | 0.364 | 1 | 1 | cs | TRUE
50 | LV_5581-3_0_4_line_50 |  | 46 | 47 | 0.035619 | 0.125 | 0.08 | 261 | 0 | 0.364 | 1 | 1 | cs | TRUE
51 | LV_5581-3_0_4_line_51 |  | 47 | 68 | 0.022652 | 0.125 | 0.08 | 261 | 0 | 0.364 | 1 | 1 | cs | TRUE
52 | LV_5581-3_0_4_line_52 |  | 48 | 49 | 0.042441 | 0.125 | 0.08 | 261 | 0 | 0.364 | 1 | 1 | cs | TRUE
53 | LV_5581-3_0_4_line_53 |  | 51 | 52 | 0.01919 | 0.125 | 0.08 | 261 | 0 | 0.364 | 1 | 1 | cs | TRUE
54 | LV_5581-3_0_4_line_54 |  | 52 | 53 | 0.015203 | 0.125 | 0.08 | 261 | 0 | 0.364 | 1 | 1 | cs | TRUE
55 | LV_5581-3_0_4_line_55 |  | 52 | 54 | 0.010329 | 0.125 | 0.08 | 261 | 0 | 0.364 | 1 | 1 | cs | TRUE
56 | LV_5581-3_0_4_line_56 |  | 53 | 55 | 0.035524 | 0.125 | 0.08 | 261 | 0 | 0.364 | 1 | 1 | cs | TRUE
57 | LV_5581-3_0_4_line_57 |  | 54 | 56 | 0.019744 | 0.125 | 0.08 | 261 | 0 | 0.364 | 1 | 1 | cs | TRUE
58 | LV_5581-3_0_4_line_58 |  | 55 | 57 | 0.020131 | 0.125 | 0.08 | 261 | 0 | 0.364 | 1 | 1 | cs | TRUE
59 | LV_5581-3_0_4_line_59 |  | 56 | 58 | 0.0091209 | 0.125 | 0.08 | 261 | 0 | 0.364 | 1 | 1 | cs | TRUE
60 | LV_5581-3_0_4_line_60 |  | 57 | 65 | 0.008816 | 0.125 | 0.08 | 261 | 0 | 0.364 | 1 | 1 | cs | TRUE
61 | LV_5581-3_0_4_line_61 |  | 58 | 78 | 0.030141 | 0.125 | 0.08 | 261 | 0 | 0.364 | 1 | 1 | cs | TRUE
62 | LV_5581-3_0_4_line_62 |  | 58 | 75 | 0.0039725 | 0.125 | 0.08 | 261 | 0 | 0.364 | 1 | 1 | cs | TRUE
63 | LV_5581-3_0_4_line_63 |  | 59 | 60 | 0.012232 | 0.125 | 0.08 | 261 | 0 | 0.364 | 1 | 1 | cs | TRUE
64 | LV_5581-3_0_4_line_64 |  | 59 | 61 | 0.0021627 | 0.125 | 0.08 | 261 | 0 | 0.364 | 1 | 1 | cs | TRUE
65 | LV_5581-3_0_4_line_65 |  | 62 | 63 | 0.031009 | 0.125 | 0.08 | 261 | 0 | 0.364 | 1 | 1 | cs | TRUE
66 | LV_5581-3_0_4_line_66 |  | 62 | 64 | 0.022516 | 0.125 | 0.08 | 261 | 0 | 0.364 | 1 | 1 | cs | TRUE
67 | LV_5581-3_0_4_line_67 |  | 63 | 66 | 0.015877 | 0.125 | 0.08 | 261 | 0 | 0.364 | 1 | 1 | cs | TRUE
68 | LV_5581-3_0_4_line_68 |  | 63 | 67 | 0.03718 | 0.125 | 0.08 | 261 | 0 | 0.364 | 1 | 1 | cs | TRUE
69 | LV_5581-3_0_4_line_69 |  | 64 | 68 | 0.014376 | 0.125 | 0.08 | 261 | 0 | 0.364 | 1 | 1 | cs | TRUE
70 | LV_5581-3_0_4_line_70 |  | 67 | 69 | 0.050999 | 0.125 | 0.08 | 261 | 0 | 0.364 | 1 | 1 | cs | TRUE
71 | LV_5581-3_0_4_line_71 |  | 68 | 74 | 0.021534 | 0.125 | 0.08 | 261 | 0 | 0.364 | 1 | 1 | cs | TRUE
72 | LV_5581-3_0_4_line_72 |  | 69 | 70 | 0.012152 | 0.125 | 0.08 | 261 | 0 | 0.364 | 1 | 1 | cs | TRUE
73 | LV_5581-3_0_4_line_73 |  | 70 | 71 | 0.012289 | 0.125 | 0.08 | 261 | 0 | 0.364 | 1 | 1 | cs | TRUE
74 | LV_5581-3_0_4_line_74 |  | 71 | 72 | 0.051278 | 0.125 | 0.08 | 261 | 0 | 0.364 | 1 | 1 | cs | TRUE
75 | LV_5581-3_0_4_line_75 |  | 72 | 73 | 0.029121 | 0.125 | 0.08 | 261 | 0 | 0.364 | 1 | 1 | cs | TRUE
76 | LV_5581-3_0_4_line_76 |  | 73 | 75 | 0.0084025 | 0.125 | 0.08 | 261 | 0 | 0.364 | 1 | 1 | cs | TRUE
77 | LV_5581-3_0_4_line_77 |  | 73 | 76 | 0.001992 | 0.125 | 0.08 | 261 | 0 | 0.364 | 1 | 1 | cs | TRUE
78 | LV_5581-3_0_4_line_78 |  | 76 | 77 | 0.031514 | 0.125 | 0.08 | 261 | 0 | 0.364 | 1 | 1 | cs | TRUE
79 | LV_5581-3_0_4_line_79 |  | 79 | 80 | 0.003491 | 0.125 | 0.08 | 261 | 0 | 0.364 | 1 | 1 | cs | TRUE
80 | LV_5581-3_0_4_line_80 |  | 80 | 81 | 0.013448 | 0.125 | 0.08 | 261 | 0 | 0.364 | 1 | 1 | cs | TRUE
81 | LV_5581-3_0_4_line_81 |  | 80 | 82 | 0.036398 | 0.125 | 0.08 | 261 | 0 | 0.364 | 1 | 1 | cs | TRUE
82 | LV_5581-3_0_4_line_82 |  | 81 | 83 | 0.008191 | 0.125 | 0.08 | 261 | 0 | 0.364 | 1 | 1 | cs | TRUE
83 | LV_5581-3_0_4_line_83 |  | 81 | 84 | 0.010063 | 0.125 | 0.08 | 261 | 0 | 0.364 | 1 | 1 | cs | TRUE
84 | LV_5581-3_0_4_line_84 |  | 82 | 85 | 0.005594 | 0.125 | 0.08 | 261 | 0 | 0.364 | 1 | 1 | cs | TRUE
85 | LV_5581-3_0_4_line_85 |  | 82 | 86 | 0.031994 | 0.125 | 0.08 | 261 | 0 | 0.364 | 1 | 1 | cs | TRUE
86 | LV_5581-3_0_4_line_86 |  | 85 | 87 | 0.023748 | 0.125 | 0.08 | 261 | 0 | 0.364 | 1 | 1 | cs | TRUE
87 | LV_5581-3_0_4_line_87 |  | 85 | 88 | 0.0015801 | 0.125 | 0.08 | 261 | 0 | 0.364 | 1 | 1 | cs | TRUE
88 | LV_5581-3_0_4_line_88 |  | 88 | 89 | 0.025299 | 0.125 | 0.08 | 261 | 0 | 0.364 | 1 | 1 | cs | TRUE
89 | LV_5581-3_0_4_line_89 |  | 89 | 90 | 0.025432 | 0.125 | 0.08 | 261 | 0 | 0.364 | 1 | 1 | cs | TRUE
90 | LV_5581-3_0_4_line_90 |  | 90 | 91 | 0.023356 | 0.125 | 0.08 | 261 | 0 | 0.364 | 1 | 1 | cs | TRUE
91 | LV_5581-3_0_4_line_91 |  | 90 | 92 | 0.012347 | 0.125 | 0.08 | 261 | 0 | 0.364 | 1 | 1 | cs | TRUE
92 | LV_5581-3_0_4_line_92 |  | 91 | 93 | 0.0046777 | 0.125 | 0.08 | 261 | 0 | 0.364 | 1 | 1 | cs | TRUE
93 | LV_5581-3_0_4_line_93 |  | 93 | 94 | 0.016533 | 0.125 | 0.08 | 261 | 0 | 0.364 | 1 | 1 | cs | TRUE
94 | LV_5581-3_0_4_line_94 |  | 94 | 95 | 0.029141 | 0.125 | 0.08 | 261 | 0 | 0.364 | 1 | 1 | cs | TRUE

## trafo
| name | std_type | hv_bus | lv_bus | sn_mva | vn_hv_kv | vn_lv_kv | vk_percent | vkr_percent | pfe_kw | i0_percent | shift_degree | tap_side | tap_neutral | tap_min | tap_max | tap_step_percent | tap_step_degree | tap_pos | tap_phase_shifter | parallel | df | in_service
0 | LV_5581-3_0_4_trafo_26 | 0.63 MVA 20/0.4 kV | 96 | 6 | 0.63 | 20 | 0.4 | 6 | 1.206 | 1.65 | 0.2619 | 150 | hv | 0 | -2 | 2 | 2.5 | 0 | 0 | FALSE | 1 | 1 | TRUE

## line_geodata
| x0 | y0 | x1 | y1 | x2 | y2 | x3 | y3 | x4 | y4
0 | 2541523.3594 | 1151803.5015 | 2541523.3594 | 1151803.5015 | 2541493.5836 | 1151794.2328
1 | 2541537.0469 | 1151797.5319 | 2541530.5618 | 1151802.2752 | 2541523.3594 | 1151803.5015
2 | 2541459.4648 | 1151783.6122 | 2541493.5836 | 1151794.2328
3 | 2541616.1377 | 1151877.8826 | 2541537.0469 | 1151797.5319
4 | 2541429.912 | 1151724.3924 | 2541459.4648 | 1151783.6122
5 | 2541457.9456 | 1151834.8549 | 2541459.4648 | 1151783.6122
6 | 2541613.3126 | 1151898.6111 | 2541615.8399 | 1151885.569 | 2541616.1377 | 1151877.8826
7 | 2541457.9456 | 1151834.8549 | 2541452.196 | 1151838.6685 | 2541447.1189 | 1151845.3437 | 2541441.7724 | 1151855.8681
8 | 2541457.9456 | 1151834.8549 | 2541442.926 | 1151828.5422 | 2541436.5884 | 1151827.9369 | 2541429.5943 | 1151831.0571
9 | 2541472.3669 | 1151889.2659 | 2541459.5517 | 1151883.1207 | 2541450.4371 | 1151876.3391 | 2541443.3597 | 1151867.5367 | 2541441.7724 | 1151855.8681
10 | 2541416.4762 | 1151902.3318 | 2541441.7724 | 1151855.8681
11 | 2541613.667 | 1151910.748 | 2541613.1139 | 1151899.6363 | 2541613.3126 | 1151898.6111
12 | 2541429.912 | 1151724.3924 | 2541409.0225 | 1151738.3908 | 2541406.5005 | 1151740.2776
13 | 2541429.912 | 1151724.3924 | 2541438.3722 | 1151718.7231
14 | 2541446.7353 | 1151700.4253 | 2541449.8114 | 1151706.5653 | 2541449.0454 | 1151709.8745 | 2541445.3179 | 1151714.0686 | 2541438.3722 | 1151718.7231
15 | 2541446.7353 | 1151700.4253 | 2541433.9749 | 1151688.9212
16 | 2541406.5005 | 1151740.2776 | 2541393.9515 | 1151749.666 | 2541387.2605 | 1151756.8984
17 | 2541333.2703 | 1151660.2392 | 2541338.1891 | 1151652.7775
18 | 2541333.2703 | 1151660.2392 | 2541323.0961 | 1151675.6729 | 2541318.5744 | 1151680.2751
19 | 2541381.8446 | 1151691.6969 | 2541333.2703 | 1151660.2392
20 | 2541338.5379 | 1151652.2485 | 2541338.1891 | 1151652.7775
21 | 2541306.764 | 1151683.5588 | 2541313.6381 | 1151683.2804 | 2541318.5744 | 1151680.2751 | 2541318.5744 | 1151680.2751
22 | 2541381.8446 | 1151691.6969 | 2541376.309 | 1151695.5867 | 2541359.3389 | 1151721.5894
23 | 2541383.5124 | 1151690.5249 | 2541381.8446 | 1151691.6969
24 | 2541306.764 | 1151683.5588 | 2541294.4786 | 1151700.7594
25 | 2541306.764 | 1151683.5588 | 2541302.807 | 1151682.4714
26 | 2541359.3389 | 1151721.5894 | 2541344.7054 | 1151744.0118
27 | 2541377.4498 | 1151711.8288 | 2541382.8171 | 1151705.0061 | 2541383.0123 | 1151699.8348 | 2541383.5124 | 1151690.5249
28 | 2541390.9005 | 1151688.6519 | 2541383.5124 | 1151690.5249
29 | 2541286.0942 | 1151712.4983 | 2541294.4786 | 1151700.7594
30 | 2541326.1596 | 1151772.429 | 2541344.7054 | 1151744.0118
31 | 2541286.0942 | 1151712.4983 | 2541275.3424 | 1151743.2861
32 | 2541242.8693 | 1151926.8133 | 2541224.8609 | 1151922.4908
33 | 2541242.8693 | 1151926.8133 | 2541239.7891 | 1151936.6677
34 | 2541242.8693 | 1151926.8133 | 2541255.7101 | 1151892.5781
35 | 2541235.6508 | 1151949.9074 | 2541239.7891 | 1151936.6677
36 | 2541271.7078 | 1151815.7942 | 2541255.7101 | 1151892.5781
37 | 2541271.7078 | 1151815.7942 | 2541295.1511 | 1151812.3301 | 2541305.3257 | 1151806.6055 | 2541308.8523 | 1151799.6543
38 | 2541314.4676 | 1151790.3442 | 2541310.461 | 1151796.4833 | 2541308.8523 | 1151799.6543
39 | 2541237.2891 | 1152010.7129 | 2541235.7609 | 1151971.3734 | 2541235.6508 | 1151949.9074
40 | 2541237.2891 | 1152010.7129 | 2541231.8834 | 1152081.3056
41 | 2541407.5319 | 1151687.9404 | 2541404.0702 | 1151687.812 | 2541401.0554 | 1151688.0042
42 | 2541433.9749 | 1151688.9212 | 2541407.5319 | 1151687.9404
43 | 2541390.9005 | 1151688.6519 | 2541401.0554 | 1151688.0042
44 | 2541390.9005 | 1151688.6519 | 2541395.4715 | 1151676.5119
45 | 2541395.4715 | 1151676.5119 | 2541401.7189 | 1151674.4809
46 | 2541326.1596 | 1151772.429 | 2541314.4676 | 1151790.3442
47 | 2541230.8499 | 1152084.4487 | 2541231.8834 | 1152081.3056
48 | 2541230.8499 | 1152084.4487 | 2541225.9983 | 1152099.2152 | 2541210.6339 | 1152132.928
49 | 2541210.6339 | 1152132.928 | 2541255.9141 | 1152133.8414
50 | 2541432.5399 | 1151934.1234 | 2541416.4762 | 1151902.3318
51 | 2541444.2276 | 1151953.4521 | 2541437.6137 | 1151944.1671 | 2541435.6025 | 1151940.1845 | 2541432.5399 | 1151934.1234
52 | 2541472.3669 | 1151889.2659 | 2541477.3457 | 1151885.9045 | 2541496.6169 | 1151883.549 | 2541513.3968 | 1151887.0098
53 | 2541537.5655 | 1152062.2465 | 2541550.3983 | 1152076.5144
54 | 2541537.5655 | 1152062.2465 | 2541528.7393 | 1152049.868
55 | 2541537.5655 | 1152062.2465 | 2541532.4494 | 1152071.2199
56 | 2541508.1156 | 1152020.9441 | 2541528.7393 | 1152049.868
57 | 2541532.4494 | 1152071.2199 | 2541528.9484 | 1152077.3606 | 2541523.3554 | 1152088.7353
58 | 2541508.1156 | 1152020.9441 | 2541501.4446 | 1152023.8995 | 2541493.4465 | 1152029.2913 | 2541490.957 | 1152031.35
59 | 2541519.3308 | 1152096.9202 | 2541523.3554 | 1152088.7353
60 | 2541485.6238 | 1152024.3204 | 2541490.957 | 1152031.35
61 | 2541519.3308 | 1152096.9202 | 2541546.8272 | 1152109.4373
62 | 2541519.3308 | 1152096.9202 | 2541517.5769 | 1152100.4846
63 | 2541385.7919 | 1151758.4859 | 2541377.4855 | 1151767.4645
64 | 2541385.7919 | 1151758.4859 | 2541387.2605 | 1151756.8984
65 | 2541471.2674 | 1151973.3772 | 2541458.5808 | 1152001.6826
66 | 2541471.2674 | 1151973.3772 | 2541458.9799 | 1151955.9875 | 2541457.8995 | 1151955.415
67 | 2541458.5808 | 1152001.6826 | 2541468.3605 | 1152009.8028 | 2541470.8209 | 1152011.8355
68 | 2541458.5808 | 1152001.6826 | 2541454.7051 | 1152010.3361 | 2541445.3748 | 1152036.4151
69 | 2541444.2276 | 1151953.4521 | 2541452.8006 | 1151952.7126 | 2541457.8995 | 1151955.415
70 | 2541445.3748 | 1152036.4151 | 2541459.9427 | 1152085.2889
71 | 2541444.2276 | 1151953.4521 | 2541442.5183 | 1151956.0368 | 2541440.8052 | 1151961.3785 | 2541440.0675 | 1151974.1825
72 | 2541459.9427 | 1152085.2889 | 2541454.4265 | 1152096.117
73 | 2541448.848 | 1152107.0672 | 2541454.4265 | 1152096.117
74 | 2541494.979 | 1152129.4586 | 2541448.848 | 1152107.0672
75 | 2541513.8672 | 1152108.0238 | 2541506.795 | 1152112.3282 | 2541503.4591 | 1152118.1082 | 2541494.979 | 1152129.4586
76 | 2541513.8672 | 1152108.0238 | 2541517.5769 | 1152100.4846
77 | 2541512.9867 | 1152109.8111 | 2541513.8672 | 1152108.0238
78 | 2541512.9867 | 1152109.8111 | 2541506.7669 | 1152123.6346 | 2541500.7135 | 1152138.8291
79 | 2541616.7904 | 1151912.3074 | 2541613.667 | 1151910.748 | 2541613.667 | 1151910.748
80 | 2541616.7904 | 1151912.3074 | 2541615.1941 | 1151918.6263 | 2541613.7326 | 1151925.3997
81 | 2541616.7904 | 1151912.3074 | 2541634.7517 | 1151921.2711 | 2541650.8534 | 1151924.461
82 | 2541612.7986 | 1151933.5353 | 2541613.7326 | 1151925.3997
83 | 2541604.2411 | 1151927.1817 | 2541610.7128 | 1151927.3856 | 2541613.7326 | 1151925.3997
84 | 2541655.0947 | 1151928.1218 | 2541650.8534 | 1151924.461
85 | 2541650.8534 | 1151924.461 | 2541648.2915 | 1151917.4932 | 2541645.1654 | 1151893.123
86 | 2541655.0947 | 1151928.1218 | 2541669.2378 | 1151909.0188
87 | 2541655.0947 | 1151928.1218 | 2541656.2904 | 1151929.1548
88 | 2541676.8326 | 1151943.8402 | 2541676.6341 | 1151943.5989 | 2541660.9612 | 1151933.1898 | 2541656.2904 | 1151929.1548
89 | 2541687.3396 | 1151966.474 | 2541682.8237 | 1151951.1207 | 2541676.8326 | 1151943.8402
90 | 2541687.3396 | 1151966.474 | 2541688.1748 | 1151982.1521 | 2541692.8841 | 1151988.1874 | 2541692.8841 | 1151988.1874
91 | 2541699.3851 | 1151964.5228 | 2541693.444 | 1151964.4248 | 2541687.3396 | 1151966.474
92 | 2541697.1337 | 1151990.1423 | 2541692.8841 | 1151988.1874
93 | 2541713.184 | 1151993.0043 | 2541701.6646 | 1151992.2266 | 2541697.1337 | 1151990.1423
94 | 2541721.1947 | 1151965.1561 | 2541713.2663 | 1151988.8346 | 2541713.184 | 1151993.0043

## bus_geodata
| x | y | coords
0 | 2541523.3594 | 1151803.5015
1 | 2541493.5836 | 1151794.2328
2 | 2541537.0469 | 1151797.5319
3 | 2541459.4648 | 1151783.6122
4 | 2541616.1377 | 1151877.8826
5 | 2541457.9456 | 1151834.8549
6 | 2541441.7724 | 1151855.8681
7 | 2541429.5943 | 1151831.0571
8 | 2541613.3126 | 1151898.6111
9 | 2541429.912 | 1151724.3924
10 | 2541438.3722 | 1151718.7231
11 | 2541446.7353 | 1151700.4253
12 | 2541406.5005 | 1151740.2776
13 | 2541333.2703 | 1151660.2392
14 | 2541338.1892 | 1151652.7775
15 | 2541318.5744 | 1151680.2751
16 | 2541381.8446 | 1151691.6969
17 | 2541338.5379 | 1151652.2485
18 | 2541306.764 | 1151683.5588
19 | 2541359.3389 | 1151721.5894
20 | 2541383.5124 | 1151690.5249
21 | 2541294.4786 | 1151700.7594
22 | 2541302.807 | 1151682.4714
23 | 2541344.7054 | 1151744.0118
24 | 2541286.0942 | 1151712.4983
25 | 2541224.8609 | 1151922.4908
26 | 2541242.8693 | 1151926.8133
27 | 2541239.7891 | 1151936.6677
28 | 2541255.7101 | 1151892.5781
29 | 2541271.7078 | 1151815.7942
30 | 2541308.8523 | 1151799.6543
31 | 2541235.6508 | 1151949.9074
32 | 2541237.2891 | 1152010.7129
33 | 2541407.5319 | 1151687.9404
34 | 2541401.0554 | 1151688.0042
35 | 2541433.9749 | 1151688.9212
36 | 2541390.9005 | 1151688.6519
37 | 2541395.4715 | 1151676.5119
38 | 2541401.7189 | 1151674.4809
39 | 2541377.4498 | 1151711.8288
40 | 2541275.3424 | 1151743.2861
41 | 2541326.1596 | 1151772.429
42 | 2541231.8834 | 1152081.3056
43 | 2541230.8499 | 1152084.4487
44 | 2541210.6339 | 1152132.928
45 | 2541255.9141 | 1152133.8414
46 | 2541416.4762 | 1151902.3318
47 | 2541432.5399 | 1151934.1234
48 | 2541472.3669 | 1151889.2659
49 | 2541513.3968 | 1151887.0098
50 | 2541314.4676 | 1151790.3442
51 | 2541550.3983 | 1152076.5144
52 | 2541537.5655 | 1152062.2465
53 | 2541528.7393 | 1152049.868
54 | 2541532.4494 | 1152071.2199
55 | 2541508.1156 | 1152020.9441
56 | 2541523.3554 | 1152088.7353
57 | 2541490.957 | 1152031.35
58 | 2541519.3308 | 1152096.9202
59 | 2541385.7919 | 1151758.4859
60 | 2541377.4855 | 1151767.4645
61 | 2541387.2605 | 1151756.8984
62 | 2541471.2674 | 1151973.3772
63 | 2541458.5808 | 1152001.6826
64 | 2541457.8995 | 1151955.415
65 | 2541485.6238 | 1152024.3204
66 | 2541470.8209 | 1152011.8355
67 | 2541445.3748 | 1152036.4151
68 | 2541444.2276 | 1151953.4521
69 | 2541459.9427 | 1152085.2889
70 | 2541454.4265 | 1152096.117
71 | 2541448.848 | 1152107.0672
72 | 2541494.979 | 1152129.4586
73 | 2541513.8672 | 1152108.0238
74 | 2541440.0675 | 1151974.1825
75 | 2541517.5769 | 1152100.4846
76 | 2541512.9867 | 1152109.8111
77 | 2541500.7135 | 1152138.8291
78 | 2541546.8272 | 1152109.4373
79 | 2541613.667 | 1151910.748
80 | 2541616.7904 | 1151912.3074
81 | 2541613.7326 | 1151925.3997
82 | 2541650.8534 | 1151924.461
83 | 2541612.7986 | 1151933.5353
84 | 2541604.2411 | 1151927.1817
85 | 2541655.0947 | 1151928.1218
86 | 2541645.1654 | 1151893.123
87 | 2541669.2378 | 1151909.0188
88 | 2541656.2904 | 1151929.1548
89 | 2541676.8326 | 1151943.8402
90 | 2541687.3396 | 1151966.474
91 | 2541692.8841 | 1151988.1874
92 | 2541699.3851 | 1151964.5228
93 | 2541697.1337 | 1151990.1423
94 | 2541713.184 | 1151993.0043
95 | 2541721.1947 | 1151965.1561
96 | 2541457.9456 | 1151834.8549

## line_std_types
| c_nf_per_km | r_ohm_per_km | x_ohm_per_km | max_i_ka | type | q_mm2 | alpha | voltage_rating
NAYY 4x50 SE | 210 | 0.642 | 0.083 | 0.142 | cs | 50 | 0.00403 | LV
NAYY 4x120 SE | 264 | 0.225 | 0.08 | 0.242 | cs | 120 | 0.00403 | LV
NAYY 4x150 SE | 261 | 0.208 | 0.08 | 0.27 | cs | 150 | 0.00403 | LV
NA2XS2Y 1x95 RM/25 12/20 kV | 216 | 0.313 | 0.132 | 0.252 | cs | 95 | 0.00403 | MV
NA2XS2Y 1x185 RM/25 12/20 kV | 273 | 0.161 | 0.117 | 0.362 | cs | 185 | 0.00403 | MV
NA2XS2Y 1x240 RM/25 12/20 kV | 304 | 0.122 | 0.112 | 0.421 | cs | 240 | 0.00403 | MV
NA2XS2Y 1x95 RM/25 6/10 kV | 315 | 0.313 | 0.123 | 0.249 | cs | 95 | 0.00403 | MV
NA2XS2Y 1x185 RM/25 6/10 kV | 406 | 0.161 | 0.11 | 0.358 | cs | 185 | 0.00403 | MV
NA2XS2Y 1x240 RM/25 6/10 kV | 456 | 0.122 | 0.105 | 0.416 | cs | 240 | 0.00403 | MV
NA2XS2Y 1x150 RM/25 12/20 kV | 250 | 0.206 | 0.116 | 0.319 | cs | 150 | 0.00403 | MV
NA2XS2Y 1x120 RM/25 12/20 kV | 230 | 0.253 | 0.119 | 0.283 | cs | 120 | 0.00403 | MV
NA2XS2Y 1x70 RM/25 12/20 kV | 190 | 0.443 | 0.132 | 0.22 | cs | 70 | 0.00403 | MV
NA2XS2Y 1x150 RM/25 6/10 kV | 360 | 0.206 | 0.11 | 0.315 | cs | 150 | 0.00403 | MV
NA2XS2Y 1x120 RM/25 6/10 kV | 340 | 0.253 | 0.113 | 0.28 | cs | 120 | 0.00403 | MV
NA2XS2Y 1x70 RM/25 6/10 kV | 280 | 0.443 | 0.123 | 0.217 | cs | 70 | 0.00403 | MV
N2XS(FL)2Y 1x120 RM/35 64/110 kV | 112 | 0.153 | 0.166 | 0.366 | cs | 120 | 0.00393 | HV
N2XS(FL)2Y 1x185 RM/35 64/110 kV | 125 | 0.099 | 0.156 | 0.457 | cs | 185 | 0.00393 | HV
N2XS(FL)2Y 1x240 RM/35 64/110 kV | 135 | 0.075 | 0.149 | 0.526 | cs | 240 | 0.00393 | HV
N2XS(FL)2Y 1x300 RM/35 64/110 kV | 144 | 0.06 | 0.144 | 0.588 | cs | 300 | 0.00393 | HV
15-AL1/3-ST1A 0.4 | 11 | 1.8769 | 0.35 | 0.105 | ol | 16 | 0.00403 | LV
24-AL1/4-ST1A 0.4 | 11.25 | 1.2012 | 0.335 | 0.14 | ol | 24 | 0.00403 | LV
48-AL1/8-ST1A 0.4 | 12.2 | 0.5939 | 0.3 | 0.21 | ol | 48 | 0.00403 | LV
94-AL1/15-ST1A 0.4 | 13.2 | 0.306 | 0.29 | 0.35 | ol | 94 | 0.00403 | LV
34-AL1/6-ST1A 10.0 | 9.7 | 0.8342 | 0.36 | 0.17 | ol | 34 | 0.00403 | MV
48-AL1/8-ST1A 10.0 | 10.1 | 0.5939 | 0.35 | 0.21 | ol | 48 | 0.00403 | MV
70-AL1/11-ST1A 10.0 | 10.4 | 0.4132 | 0.339 | 0.29 | ol | 70 | 0.00403 | MV
94-AL1/15-ST1A 10.0 | 10.75 | 0.306 | 0.33 | 0.35 | ol | 94 | 0.00403 | MV
122-AL1/20-ST1A 10.0 | 11.1 | 0.2376 | 0.323 | 0.41 | ol | 122 | 0.00403 | MV
149-AL1/24-ST1A 10.0 | 11.25 | 0.194 | 0.315 | 0.47 | ol | 149 | 0.00403 | MV
34-AL1/6-ST1A 20.0 | 9.15 | 0.8342 | 0.382 | 0.17 | ol | 34 | 0.00403 | MV
48-AL1/8-ST1A 20.0 | 9.5 | 0.5939 | 0.372 | 0.21 | ol | 48 | 0.00403 | MV
70-AL1/11-ST1A 20.0 | 9.7 | 0.4132 | 0.36 | 0.29 | ol | 70 | 0.00403 | MV
94-AL1/15-ST1A 20.0 | 10 | 0.306 | 0.35 | 0.35 | ol | 94 | 0.00403 | MV
122-AL1/20-ST1A 20.0 | 10.3 | 0.2376 | 0.344 | 0.41 | ol | 122 | 0.00403 | MV
149-AL1/24-ST1A 20.0 | 10.5 | 0.194 | 0.337 | 0.47 | ol | 149 | 0.00403 | MV
184-AL1/30-ST1A 20.0 | 10.75 | 0.1571 | 0.33 | 0.535 | ol | 184 | 0.00403 | MV
243-AL1/39-ST1A 20.0 | 11 | 0.1188 | 0.32 | 0.645 | ol | 243 | 0.00403 | MV
48-AL1/8-ST1A 110.0 | 8 | 0.5939 | 0.46 | 0.21 | ol | 48 | 0.00403 | HV
70-AL1/11-ST1A 110.0 | 8.4 | 0.4132 | 0.45 | 0.29 | ol | 70 | 0.00403 | HV
94-AL1/15-ST1A 110.0 | 8.65 | 0.306 | 0.44 | 0.35 | ol | 94 | 0.00403 | HV
122-AL1/20-ST1A 110.0 | 8.5 | 0.2376 | 0.43 | 0.41 | ol | 122 | 0.00403 | HV
149-AL1/24-ST1A 110.0 | 8.75 | 0.194 | 0.41 | 0.47 | ol | 149 | 0.00403 | HV
184-AL1/30-ST1A 110.0 | 8.8 | 0.1571 | 0.4 | 0.535 | ol | 184 | 0.00403 | HV
243-AL1/39-ST1A 110.0 | 9 | 0.1188 | 0.39 | 0.645 | ol | 243 | 0.00403 | HV
305-AL1/39-ST1A 110.0 | 9.2 | 0.0949 | 0.38 | 0.74 | ol | 305 | 0.00403 | HV
490-AL1/64-ST1A 110.0 | 9.75 | 0.059 | 0.37 | 0.96 | ol | 490 | 0.00403 | HV
679-AL1/86-ST1A 110.0 | 9.95 | 0.042 | 0.36 | 1.15 | ol | 679 | 0.00403 | HV
490-AL1/64-ST1A 220.0 | 10 | 0.059 | 0.285 | 0.96 | ol | 490 | 0.00403 | HV
679-AL1/86-ST1A 220.0 | 11.7 | 0.042 | 0.275 | 1.15 | ol | 679 | 0.00403 | HV
490-AL1/64-ST1A 380.0 | 11 | 0.059 | 0.253 | 0.96 | ol | 490 | 0.00403 | HV
679-AL1/86-ST1A 380.0 | 14.6 | 0.042 | 0.25 | 1.15 | ol | 679 | 0.00403 | HV

## trafo_std_types
| i0_percent | pfe_kw | vkr_percent | sn_mva | vn_lv_kv | vn_hv_kv | vk_percent | shift_degree | vector_group | tap_side | tap_neutral | tap_min | tap_max | tap_step_degree | tap_step_percent | tap_phase_shifter
160 MVA 380/110 kV | 0.06 | 60 | 0.25 | 160 | 110 | 380 | 12.2 | 0 | Yy0 | hv | 0 | -9 | 9 | 0 | 1.5 | FALSE
100 MVA 220/110 kV | 0.06 | 55 | 0.26 | 100 | 110 | 220 | 12 | 0 | Yy0 | hv | 0 | -9 | 9 | 0 | 1.5 | FALSE
63 MVA 110/20 kV | 0.04 | 22 | 0.32 | 63 | 20 | 110 | 18 | 150 | YNd5 | hv | 0 | -9 | 9 | 0 | 1.5 | FALSE
40 MVA 110/20 kV | 0.05 | 18 | 0.34 | 40 | 20 | 110 | 16.2 | 150 | YNd5 | hv | 0 | -9 | 9 | 0 | 1.5 | FALSE
25 MVA 110/20 kV | 0.07 | 14 | 0.41 | 25 | 20 | 110 | 12 | 150 | YNd5 | hv | 0 | -9 | 9 | 0 | 1.5 | FALSE
63 MVA 110/10 kV | 0.04 | 22 | 0.32 | 63 | 10 | 110 | 18 | 150 | YNd5 | hv | 0 | -9 | 9 | 0 | 1.5 | FALSE
40 MVA 110/10 kV | 0.05 | 18 | 0.34 | 40 | 10 | 110 | 16.2 | 150 | YNd5 | hv | 0 | -9 | 9 | 0 | 1.5 | FALSE
25 MVA 110/10 kV | 0.07 | 14 | 0.41 | 25 | 10 | 110 | 12 | 150 | YNd5 | hv | 0 | -9 | 9 | 0 | 1.5 | FALSE
0.25 MVA 20/0.4 kV | 0.32 | 0.8 | 1.44 | 0.25 | 0.4 | 20 | 6 | 150 | Yzn5 | hv | 0 | -2 | 2 | 0 | 2.5 | FALSE
0.4 MVA 20/0.4 kV | 0.3375 | 1.35 | 1.425 | 0.4 | 0.4 | 20 | 6 | 150 | Dyn5 | hv | 0 | -2 | 2 | 0 | 2.5 | FALSE
0.63 MVA 20/0.4 kV | 0.2619 | 1.65 | 1.206 | 0.63 | 0.4 | 20 | 6 | 150 | Dyn5 | hv | 0 | -2 | 2 | 0 | 2.5 | FALSE
0.25 MVA 10/0.4 kV | 0.24 | 0.6 | 1.2 | 0.25 | 0.4 | 10 | 4 | 150 | Dyn5 | hv | 0 | -2 | 2 | 0 | 2.5 | FALSE
0.4 MVA 10/0.4 kV | 0.2375 | 0.95 | 1.325 | 0.4 | 0.4 | 10 | 4 | 150 | Dyn5 | hv | 0 | -2 | 2 | 0 | 2.5 | FALSE
0.63 MVA 10/0.4 kV | 0.1873 | 1.18 | 1.0794 | 0.63 | 0.4 | 10 | 4 | 150 | Dyn5 | hv | 0 | -2 | 2 | 0 | 2.5 | FALSE

## trafo3w_std_types
| sn_hv_mva | sn_mv_mva | sn_lv_mva | vn_hv_kv | vn_mv_kv | vn_lv_kv | vk_hv_percent | vk_mv_percent | vk_lv_percent | vkr_hv_percent | vkr_mv_percent | vkr_lv_percent | pfe_kw | i0_percent | shift_mv_degree | shift_lv_degree | vector_group | tap_side | tap_neutral | tap_min | tap_max | tap_step_percent
63/25/38 MVA 110/20/10 kV | 63 | 25 | 38 | 110 | 20 | 10 | 10.4 | 10.4 | 10.4 | 0.28 | 0.32 | 0.35 | 35 | 0.89 | 0 | 0 | YN0yn0yn0 | hv | 0 | -10 | 10 | 1.2
63/25/38 MVA 110/10/10 kV | 63 | 25 | 38 | 110 | 10 | 10 | 10.4 | 10.4 | 10.4 | 0.28 | 0.32 | 0.35 | 35 | 0.89 | 0 | 0 | YN0yn0yn0 | hv | 0 | -10 | 10 | 1.2

## fuse_std_types
| fuse_type | i_rated_a | t_avg | t_min | t_total | x_avg | x_min | x_total
HV 100A | HV 100A | 100 | 0 | [10.0, 3.64, 0.854, 0.281, 0.1, 0.0531, 0.022, 0.01] | [10.0, 4.267, 1.21, 0.403, 0.1, 0.058, 0.022, 0.01] | 0 | [300.0, 350.0, 450.0, 550.0, 700.0, 850.0, 1200.0, 1752.0] | [600.0, 700.0, 900.0, 1150.0, 1665.0, 2000.0, 3000.0, 4313.0]
HV 10A | HV 10A | 10 | 0 | [10.0, 1675.0, 0.344, 0.156, 0.1, 0.0417, 0.0171, 0.01] | [10.0, 1.3, 0.3, 0.155, 0.1, 0.0555, 0.023, 0.01] | 0 | [30.0, 32.0, 35.0, 37.0, 39.0, 50.0, 70.0, 88.0] | [60.0, 70.0, 80.0, 87.0, 94.0, 110.0, 150.0, 216.0]
HV 125A | HV 125A | 125 | 0 | [10.0, 1.82, 0.344, 0.1, 0.0467, 0.0269, 0.01] | [10.0, 2.478, 0.426, 0.1, 0.0427, 0.0211, 0.01] | 0 | [375.0, 500.0, 700.0, 925.0, 1200.0, 1500.0, 2341.0] | [750.0, 1000.0, 1500.0, 2200.0, 3000.0, 4000.0, 5765.0]
HV 160A | HV 160A | 160 | 0 | [10.0, 4.15, 1.03, 0.198, 0.1, 0.051, 0.0172, 0.01] | [10.0, 2.3, 0.734, 0.274, 0.1, 0.046, 0.0177, 0.01] | 0 | [480.0, 550.0, 700.0, 1000.0, 1260.0, 1600.0, 2500.0, 3227.0] | [960.0, 1300.0, 1700.0, 2200.0, 2996.0, 4000.0, 6000.0, 7946.0]
HV 16A | HV 16A | 16 | 0 | [10.0, 0.352, 0.164, 0.1, 0.0649, 0.0342, 0.01] | [10.0, 2.34, 0.722, 0.181, 0.1, 0.055, 0.0296, 0.01] | 0 | [48.0, 60.0, 65.0, 71.0, 80.0, 100.0, 162.0] | [96.0, 110.0, 125.0, 150.0, 168.0, 200.0, 250.0, 398.0]
HV 200A | HV 200A | 200 | 0 | [10.0, 4.267, 1.21, 0.403, 0.1, 0.058, 0.022, 0.01] | [10.0, 3.73, 1.654, 0.328, 0.1, 0.0531, 0.019, 0.01] | 0 | [600.0, 700.0, 900.0, 1150.0, 1665.0, 2000.0, 3000.0, 4313.0] | [1200.0, 1500.0, 1800.0, 2700.0, 3960.0, 5000.0, 7500.0, 10620.0]
HV 20A | HV 20A | 20 | 0 | [10.0, 1.3, 0.3, 0.155, 0.1, 0.0555, 0.023, 0.01] | [10.0, 1.3, 0.161, 0.1, 0.0611, 0.0399, 0.0141, 0.01] | 0 | [60.0, 70.0, 80.0, 87.0, 94.0, 110.0, 150.0, 216.0] | [120.0, 150.0, 200.0, 223.0, 260.0, 300.0, 450.0, 532.0]
HV 25A | HV 25A | 25 | 0 | [10.0, 2.512, 0.833, 0.299, 0.1, 0.0372, 0.0223, 0.01] | [10.0, 3.125, 0.597, 0.198, 0.1, 0.0378, 0.022, 0.01] | 0 | [75.0, 82.0, 90.0, 100.0, 124.0, 170.0, 200.0, 289.0] | [150.0, 170.0, 210.0, 250.0, 294.0, 400.0, 500.0, 711.0]
HV 31.5A | HV 31.5A | 31.5 | 0 | [10.0, 2.34, 0.722, 0.181, 0.1, 0.055, 0.0296, 0.01] | [10.0, 2.84, 0.368, 0.164, 0.1, 0.0621, 0.0378, 0.0195, 0.01] | 0 | [95.0, 110.0, 125.0, 150.0, 165.0, 200.0, 250.0, 390.0] | [189.0, 220.0, 300.0, 350.0, 393.0, 450.0, 530.0, 700.0, 960.0]
HV 40A | HV 40A | 40 | 0 | [10.0, 1.3, 0.161, 0.1, 0.0611, 0.0399, 0.0141, 0.01] | [10.0, 2.05, 0.369, 0.198, 0.1, 0.051, 0.0298, 0.01] | 0 | [120.0, 150.0, 200.0, 223.0, 260.0, 300.0, 450.0, 532.0] | [240.0, 300.0, 400.0, 450.0, 530.0, 650.0, 800.0, 1311.0]
HV 50A | HV 50A | 50 | 0 | [10.0, 3.215, 0.597, 0.198, 0.1, 0.0378, 0.022, 0.01] | [10.0, 3.64, 0.854, 0.281, 0.1, 0.0531, 0.022, 0.01] | 0 | [150.0, 170.0, 210.0, 250.0, 294.0, 400.0, 500.0, 711.0] | [300.0, 350.0, 450.0, 550.0, 700.0, 850.0, 1200.0, 1752.0]
HV 6.3A | HV 6.3A | 6.3 | 0 | [10.0, 1.39, 0.344, 0.168, 0.1, 0.056, 0.0263, 0.01] | [10.0, 1.711, 0.516, 0.198, 0.1, 0.0634, 0.0303, 0.01] | 0 | [19.0, 19.5, 20.4, 20.8, 22.0, 25.0, 32.0, 48.0] | [38.0, 40.0, 43.0, 48.0, 53.0, 60.0, 75.0, 118.0]
HV 63A | HV 63A | 63 | 0 | [10.0, 2.84, 0.368, 0.164, 0.1, 0.0621, 0.0378, 0.0195, 0.01] | [10.0, 1.82, 0.344, 0.1, 0.0467, 0.0269, 0.01] | 0 | [189.0, 220.0, 300.0, 350.0, 393.0, 450.0, 530.0, 700.0, 961.0] | [378.0, 500.0, 700.0, 934.0, 1200.0, 1500.0, 2366.0]
HV 80A | HV 80A | 80 | 0 | [10.0, 2.05, 0.369, 0.198, 0.1, 0.051, 0.0298, 0.01] | [10.0, 4.15, 1.03, 0.198, 0.1, 0.051, 0.0172, 0.01] | 0 | [240.0, 300.0, 400.0, 450.0, 530.0, 650.0, 800.0, 1311.0] | [480.0, 550.0, 700.0, 1000.0, 1260.0, 1600.0, 2500.0, 3227.0]
Siemens NH-1-100 | Siemens NH-1-100 | 100 | [5400.0, 2000.0, 400.0, 20.0, 1.0, 0.2, 0.012, 0.004] | 0 | 0 | [150.0, 190.0, 250.0, 430.0, 900.0, 1250.0, 2700.0, 3600.0] | 0 | 0
Siemens NH-1-125 | Siemens NH-1-125 | 125 | [4800.0, 120.0, 7.0, 0.1, 0.004] | 0 | 0 | [180.0, 400.0, 740.0, 2000.0, 4250.0] | 0 | 0
Siemens NH-1-16 | Siemens NH-1-16 | 16 | [4000.0, 400.0, 2.0, 0.1, 0.04, 0.01] | 0 | 0 | [26.0, 35.0, 75.0, 150.0, 200.0, 300.0] | 0 | 0
Siemens NH-1-160 | Siemens NH-1-160 | 160 | [4800.0, 120.0, 7.0, 0.1, 0.004] | 0 | 0 | [210.0, 500.0, 900.0, 2300.0, 5000.0] | 0 | 0
Siemens NH-1-25 | Siemens NH-1-25 | 25 | [4000.0, 1000.0, 10.0, 0.2, 0.02, 0.01] | 0 | 0 | [40.0, 50.0, 100.0, 210.0, 400.0, 500.0] | 0 | 0
Siemens NH-1-50 | Siemens NH-1-50 | 50 | [4000.0, 40.0, 4.0, 1.0, 0.02, 0.01] | 0 | 0 | [86.0, 200.0, 300.0, 400.0, 1000.0, 1280.0] | 0 | 0
Siemens NH-1-63 | Siemens NH-1-63 | 63 | [4000.0, 100.0, 10.0, 2.0, 0.04, 0.01] | 0 | 0 | [100.0, 200.0, 300.0, 400.0, 1000.0, 1500.0] | 0 | 0
Siemens NH-1-80 | Siemens NH-1-80 | 80 | [4800.0, 120.0, 7.0, 0.1, 0.01] | 0 | 0 | [150.58, 250.0, 450.0, 1150.0, 2470.0] | 0 | 0
Siemens NH-2-1000 | Siemens NH-2-1000 | 1000 | [4800.0, 120.0, 7.0, 0.1, 0.004] | 0 | 0 | [1900.0, 3500.0, 8400.0, 24000.0, 52000.0] | 0 | 0
Siemens NH-2-200 | Siemens NH-2-200 | 200 | [4800.0, 120.0, 7.0, 0.1, 0.004] | 0 | 0 | [280.0, 650.0, 1200.0, 3000.0, 7000.0] | 0 | 0
Siemens NH-2-224 | Siemens NH-2-224 | 224 | [4800.0, 120.0, 7.0, 0.2, 0.04, 0.004] | 0 | 0 | [400.0, 750.0, 1453.0, 3025.0, 4315.0, 7600.0] | 0 | 0
Siemens NH-2-250 | Siemens NH-2-250 | 250 | [4800.0, 120.0, 7.0, 0.1, 0.004] | 0 | 0 | [450.0, 800.0, 1650.0, 4000.0, 8500.0] | 0 | 0
Siemens NH-2-315 | Siemens NH-2-315 | 315 | [4800.0, 120.0, 7.0, 0.1, 0.004] | 0 | 0 | [550.0, 920.0, 1900.0, 5000.0, 11000.0] | 0 | 0
Siemens NH-2-355 | Siemens NH-2-355 | 355 | [4800.0, 120.0, 6.0, 0.1, 0.004] | 0 | 0 | [650.0, 1116.27, 2350.0, 5840.0, 12790.0] | 0 | 0
Siemens NH-2-400 | Siemens NH-2-400 | 400 | [4800.0, 120.0, 7.0, 0.1, 0.004] | 0 | 0 | [720.0, 1350.0, 2800.0, 6500.0, 15000.0] | 0 | 0
Siemens NH-2-425 | Siemens NH-2-425 | 425 | [4800.0, 120.0, 7.0, 0.1, 0.004] | 0 | 0 | [850.0, 1500.0, 3050.0, 7500.0, 16500.0] | 0 | 0
Siemens NH-2-630 | Siemens NH-2-630 | 630 | [4800.0, 120.0, 7.0, 0.1, 0.004] | 0 | 0 | [1200.0, 2000.0, 4800.0, 12000.0, 26000.0] | 0 | 0

## dtypes
| element | column | dtype
0 | bus | name | object
1 | bus | vn_kv | float64
2 | bus | type | object
3 | bus | zone | object
4 | bus | in_service | bool
5 | load | name | object
6 | load | bus | uint32
7 | load | p_mw | float64
8 | load | q_mvar | float64
9 | load | const_z_percent | float64
10 | load | const_i_percent | float64
11 | load | sn_mva | float64
12 | load | scaling | float64
13 | load | in_service | bool
14 | load | type | object
15 | ext_grid | name | object
16 | ext_grid | bus | uint32
17 | ext_grid | vm_pu | float64
18 | ext_grid | va_degree | float64
19 | ext_grid | slack_weight | float64
20 | ext_grid | in_service | bool
21 | line | name | object
22 | line | std_type | object
23 | line | from_bus | uint32
24 | line | to_bus | uint32
25 | line | length_km | float64
26 | line | r_ohm_per_km | float64
27 | line | x_ohm_per_km | float64
28 | line | c_nf_per_km | float64
29 | line | g_us_per_km | float64
30 | line | max_i_ka | float64
31 | line | df | float64
32 | line | parallel | uint32
33 | line | type | object
34 | line | in_service | bool
35 | trafo | name | object
36 | trafo | std_type | object
37 | trafo | hv_bus | uint32
38 | trafo | lv_bus | uint32
39 | trafo | sn_mva | float64
40 | trafo | vn_hv_kv | float64
41 | trafo | vn_lv_kv | float64
42 | trafo | vk_percent | float64
43 | trafo | vkr_percent | float64
44 | trafo | pfe_kw | float64
45 | trafo | i0_percent | float64
46 | trafo | shift_degree | float64
47 | trafo | tap_side | object
48 | trafo | tap_neutral | int32
49 | trafo | tap_min | int32
50 | trafo | tap_max | int32
51 | trafo | tap_step_percent | float64
52 | trafo | tap_step_degree | float64
53 | trafo | tap_pos | int32
54 | trafo | tap_phase_shifter | bool
55 | trafo | parallel | uint32
56 | trafo | df | float64
57 | trafo | in_service | bool
58 | line_geodata | coords | object
59 | bus_geodata | x | float64
60 | bus_geodata | y | float64
61 | bus_geodata | coords | object

## parameters
| version | format_version | converged | OPF_converged | name | f_hz | sn_mva
0 | 2.14.6 | 2.14.0 | FALSE | FALSE |  | 50 | 1