## bus
| name | vn_kv | type | zone | in_service
0 | bus_LV_5581-4_0_4_node_0 | 0.4 | n |  | TRUE
1 | bus_LV_5581-4_0_4_node_82 | 0.4 | n |  | TRUE
2 | bus_LV_5581-4_0_4_node_84 | 0.4 | n |  | TRUE
3 | bus_LV_5581-4_0_4_node_1 | 0.4 | n |  | TRUE
4 | bus_LV_5581-4_0_4_node_2 | 0.4 | n |  | TRUE
5 | bus_LV_5581-4_0_4_node_3 | 0.4 | n |  | TRUE
6 | bus_LV_5581-4_0_4_node_83 | 0.4 | n |  | TRUE
7 | bus_LV_5581-4_0_4_node_80 | 0.4 | n |  | TRUE
8 | bus_LV_5581-4_0_4_node_4 | 0.4 | n |  | TRUE
9 | bus_LV_5581-4_0_4_node_5 | 0.4 | n |  | TRUE
10 | bus_LV_5581-4_0_4_node_6 | 0.4 | n |  | TRUE
11 | bus_LV_5581-4_0_4_node_7 | 0.4 | n |  | TRUE
12 | bus_LV_5581-4_0_4_node_8 | 0.4 | n |  | TRUE
13 | bus_LV_5581-4_0_4_node_9 | 0.4 | n |  | TRUE
14 | bus_LV_5581-4_0_4_node_10 | 0.4 | n |  | TRUE
15 | bus_LV_5581-4_0_4_node_69 | 0.4 | n |  | TRUE
16 | bus_LV_5581-4_0_4_node_67 | 0.4 | n |  | TRUE
17 | bus_LV_5581-4_0_4_node_59 | 0.4 | n |  | TRUE
18 | bus_LV_5581-4_0_4_node_58 | 0.4 | n |  | TRUE
19 | bus_LV_5581-4_0_4_node_68 | 0.4 | n |  | TRUE
20 | bus_LV_5581-4_0_4_node_44 | 0.4 | n |  | TRUE
21 | bus_LV_5581-4_0_4_node_48 | 0.4 | n |  | TRUE
22 | bus_LV_5581-4_0_4_node_11 | 0.4 | n |  | TRUE
23 | bus_LV_5581-4_0_4_node_12 | 0.4 | n |  | TRUE
24 | bus_LV_5581-4_0_4_node_13 | 0.4 | n |  | TRUE
25 | bus_LV_5581-4_0_4_node_14 | 0.4 | n |  | TRUE
26 | bus_LV_5581-4_0_4_node_24 | 0.4 | n |  | TRUE
27 | bus_LV_5581-4_0_4_node_22 | 0.4 | n |  | TRUE
28 | bus_LV_5581-4_0_4_node_23 | 0.4 | n |  | TRUE
29 | bus_LV_5581-4_0_4_node_25 | 0.4 | n |  | TRUE
30 | bus_LV_5581-4_0_4_node_21 | 0.4 | n |  | TRUE
31 | bus_LV_5581-4_0_4_node_15 | 0.4 | n |  | TRUE
32 | bus_LV_5581-4_0_4_node_16 | 0.4 | n |  | TRUE
33 | bus_LV_5581-4_0_4_node_17 | 0.4 | n |  | TRUE
34 | bus_LV_5581-4_0_4_node_18 | 0.4 | n |  | TRUE
35 | bus_LV_5581-4_0_4_node_19 | 0.4 | n |  | TRUE
36 | bus_LV_5581-4_0_4_node_31 | 0.4 | n |  | TRUE
37 | bus_LV_5581-4_0_4_node_26 | 0.4 | n |  | TRUE
38 | bus_LV_5581-4_0_4_node_20 | 0.4 | n |  | TRUE
39 | bus_LV_5581-4_0_4_node_38 | 0.4 | n |  | TRUE
40 | bus_LV_5581-4_0_4_node_30 | 0.4 | n |  | TRUE
41 | bus_LV_5581-4_0_4_node_91 | 0.4 | n |  | TRUE
42 | bus_LV_5581-4_0_4_node_65 | 0.4 | n |  | TRUE
43 | bus_LV_5581-4_0_4_node_28 | 0.4 | n |  | TRUE
44 | bus_LV_5581-4_0_4_node_27 | 0.4 | n |  | TRUE
45 | bus_LV_5581-4_0_4_node_29 | 0.4 | n |  | TRUE
46 | bus_LV_5581-4_0_4_node_32 | 0.4 | n |  | TRUE
47 | bus_LV_5581-4_0_4_node_33 | 0.4 | n |  | TRUE
48 | bus_LV_5581-4_0_4_node_34 | 0.4 | n |  | TRUE
49 | bus_LV_5581-4_0_4_node_35 | 0.4 | n |  | TRUE
50 | bus_LV_5581-4_0_4_node_36 | 0.4 | n |  | TRUE
51 | bus_LV_5581-4_0_4_node_37 | 0.4 | n |  | TRUE
52 | bus_LV_5581-4_0_4_node_62 | 0.4 | n |  | TRUE
53 | bus_LV_5581-4_0_4_node_90 | 0.4 | n |  | TRUE
54 | bus_LV_5581-4_0_4_node_66 | 0.4 | n |  | TRUE
55 | bus_LV_5581-4_0_4_node_64 | 0.4 | n |  | TRUE
56 | bus_LV_5581-4_0_4_node_39 | 0.4 | n |  | TRUE
57 | bus_LV_5581-4_0_4_node_40 | 0.4 | n |  | TRUE
58 | bus_LV_5581-4_0_4_node_41 | 0.4 | n |  | TRUE
59 | bus_LV_5581-4_0_4_node_43 | 0.4 | n |  | TRUE
60 | bus_LV_5581-4_0_4_node_60 | 0.4 | n |  | TRUE
61 | bus_LV_5581-4_0_4_node_61 | 0.4 | n |  | TRUE
62 | bus_LV_5581-4_0_4_node_45 | 0.4 | n |  | TRUE
63 | bus_LV_5581-4_0_4_node_46 | 0.4 | n |  | TRUE
64 | bus_LV_5581-4_0_4_node_47 | 0.4 | n |  | TRUE
65 | bus_LV_5581-4_0_4_node_49 | 0.4 | n |  | TRUE
66 | bus_LV_5581-4_0_4_node_50 | 0.4 | n |  | TRUE
67 | bus_LV_5581-4_0_4_node_51 | 0.4 | n |  | TRUE
68 | bus_LV_5581-4_0_4_node_78 | 0.4 | n |  | TRUE
69 | bus_LV_5581-4_0_4_node_86 | 0.4 | n |  | TRUE
70 | bus_LV_5581-4_0_4_node_74 | 0.4 | n |  | TRUE
71 | bus_LV_5581-4_0_4_node_76 | 0.4 | n |  | TRUE
72 | bus_LV_5581-4_0_4_node_56 | 0.4 | n |  | TRUE
73 | bus_LV_5581-4_0_4_node_53 | 0.4 | n |  | TRUE
74 | bus_LV_5581-4_0_4_node_54 | 0.4 | n |  | TRUE
75 | bus_LV_5581-4_0_4_node_57 | 0.4 | n |  | TRUE
76 | bus_LV_5581-4_0_4_node_75 | 0.4 | n |  | TRUE
77 | bus_LV_5581-4_0_4_node_72 | 0.4 | n |  | TRUE
78 | bus_LV_5581-4_0_4_node_63 | 0.4 | n |  | TRUE
79 | bus_LV_5581-4_0_4_node_81 | 0.4 | n |  | TRUE
80 | bus_LV_5581-4_0_4_node_70 | 0.4 | n |  | TRUE
81 | bus_LV_5581-4_0_4_node_71 | 0.4 | n |  | TRUE
82 | bus_LV_5581-4_0_4_node_73 | 0.4 | n |  | TRUE
83 | bus_LV_5581-4_0_4_node_79 | 0.4 | n |  | TRUE
84 | bus_LV_5581-4_0_4_node_88 | 0.4 | n |  | TRUE
85 | bus_MV_620_0_node_85 | 20 | n |  | TRUE

## load
| name | bus | p_mw | q_mvar | const_z_percent | const_i_percent | sn_mva | scaling | in_service | type
0 | LV_5581-4_0_4_load_0 | 0 | 0.0013771 | 0.00034513 | 0 | 0 |  | 1 | TRUE | wye
1 | LV_5581-4_0_4_load_84 | 2 | 0.0023792 | 0.00059629 | 0 | 0 |  | 1 | TRUE | wye
2 | LV_5581-4_0_4_load_2 | 4 | 0.002288 | 0.00057343 | 0 | 0 |  | 1 | TRUE | wye
3 | LV_5581-4_0_4_load_83 | 6 | 0.0034278 | 0.0008591 | 0 | 0 |  | 1 | TRUE | wye
4 | LV_5581-4_0_4_load_80 | 7 | 0.0037162 | 0.00093136 | 0 | 0 |  | 1 | TRUE | wye
5 | LV_5581-4_0_4_load_4 | 8 | 0.0025141 | 0.0006301 | 0 | 0 |  | 1 | TRUE | wye
6 | LV_5581-4_0_4_load_5 | 9 | 0.0020649 | 0.00051752 | 0 | 0 |  | 1 | TRUE | wye
7 | LV_5581-4_0_4_load_6 | 10 | 0.004009 | 0.0010047 | 0 | 0 |  | 1 | TRUE | wye
8 | LV_5581-4_0_4_load_8 | 12 | 0.012301 | 0.0030828 | 0 | 0 |  | 1 | TRUE | wye
9 | LV_5581-4_0_4_load_69 | 15 | 0.0096444 | 0.0024171 | 0 | 0 |  | 1 | TRUE | wye
10 | LV_5581-4_0_4_load_67 | 16 | 0.0031462 | 0.0007885 | 0 | 0 |  | 1 | TRUE | wye
11 | LV_5581-4_0_4_load_59 | 17 | 0.013161 | 0.0032984 | 0 | 0 |  | 1 | TRUE | wye
12 | LV_5581-4_0_4_load_58 | 18 | 0.014322 | 0.0035896 | 0 | 0 |  | 1 | TRUE | wye
13 | LV_5581-4_0_4_load_68 | 19 | 0.0045625 | 0.0011435 | 0 | 0 |  | 1 | TRUE | wye
14 | LV_5581-4_0_4_load_44 | 20 | 0.019081 | 0.0047822 | 0 | 0 |  | 1 | TRUE | wye
15 | LV_5581-4_0_4_load_11 | 22 | 0.002945 | 0.00073808 | 0 | 0 |  | 1 | TRUE | wye
16 | LV_5581-4_0_4_load_14 | 25 | 0.0042405 | 0.0010628 | 0 | 0 |  | 1 | TRUE | wye
17 | LV_5581-4_0_4_load_24 | 26 | 0.002906 | 0.00072831 | 0 | 0 |  | 1 | TRUE | wye
18 | LV_5581-4_0_4_load_22 | 27 | 0.0062566 | 0.0015681 | 0 | 0 |  | 1 | TRUE | wye
19 | LV_5581-4_0_4_load_23 | 28 | 0.0049887 | 0.0012503 | 0 | 0 |  | 1 | TRUE | wye
20 | LV_5581-4_0_4_load_21 | 30 | 0.0047138 | 0.0011814 | 0 | 0 |  | 1 | TRUE | wye
21 | LV_5581-4_0_4_load_15 | 31 | 0.0042032 | 0.0010534 | 0 | 0 |  | 1 | TRUE | wye
22 | LV_5581-4_0_4_load_16 | 32 | 0.0046255 | 0.0011593 | 0 | 0 |  | 1 | TRUE | wye
23 | LV_5581-4_0_4_load_18 | 34 | 0.0018416 | 0.00046154 | 0 | 0 |  | 1 | TRUE | wye
24 | LV_5581-4_0_4_load_19 | 35 | 0.009634 | 0.0024145 | 0 | 0 |  | 1 | TRUE | wye
25 | LV_5581-4_0_4_load_31 | 36 | 0.014003 | 0.0035095 | 0 | 0 |  | 1 | TRUE | wye
26 | LV_5581-4_0_4_load_20 | 38 | 0.0037285 | 0.00093446 | 0 | 0 |  | 1 | TRUE | wye
27 | LV_5581-4_0_4_load_30 | 40 | 0.0033498 | 0.00083954 | 0 | 0 |  | 1 | TRUE | wye
28 | LV_5581-4_0_4_load_91 | 41 | 0.0051385 | 0.0012878 | 0 | 0 |  | 1 | TRUE | wye
29 | LV_5581-4_0_4_load_27 | 44 | 0.0045243 | 0.0011339 | 0 | 0 |  | 1 | TRUE | wye
30 | LV_5581-4_0_4_load_29 | 45 | 0.0040363 | 0.0010116 | 0 | 0 |  | 1 | TRUE | wye
31 | LV_5581-4_0_4_load_32 | 46 | 0.0033278 | 0.00083403 | 0 | 0 |  | 1 | TRUE | wye
32 | LV_5581-4_0_4_load_33 | 47 | 0.0022808 | 0.00057162 | 0 | 0 |  | 1 | TRUE | wye
33 | LV_5581-4_0_4_load_34 | 48 | 0.0030275 | 0.00075877 | 0 | 0 |  | 1 | TRUE | wye
34 | LV_5581-4_0_4_load_62 | 52 | 0.0054667 | 0.0013701 | 0 | 0 |  | 1 | TRUE | wye
35 | LV_5581-4_0_4_load_90 | 53 | 0.0040814 | 0.0010229 | 0 | 0 |  | 1 | TRUE | wye
36 | LV_5581-4_0_4_load_66 | 54 | 0.0029391 | 0.00073661 | 0 | 0 |  | 1 | TRUE | wye
37 | LV_5581-4_0_4_load_64 | 55 | 0.0079886 | 0.0020021 | 0 | 0 |  | 1 | TRUE | wye
38 | LV_5581-4_0_4_load_39 | 56 | 0.0134 | 0.0033583 | 0 | 0 |  | 1 | TRUE | wye
39 | LV_5581-4_0_4_load_40 | 57 | 0.016021 | 0.0040152 | 0 | 0 |  | 1 | TRUE | wye
40 | LV_5581-4_0_4_load_43 | 59 | 0.001611 | 0.00040376 | 0 | 0 |  | 1 | TRUE | wye
41 | LV_5581-4_0_4_load_60 | 60 | 0.0026371 | 0.00066092 | 0 | 0 |  | 1 | TRUE | wye
42 | LV_5581-4_0_4_load_61 | 61 | 0.014675 | 0.0036778 | 0 | 0 |  | 1 | TRUE | wye
43 | LV_5581-4_0_4_load_45 | 62 | 0.0095846 | 0.0024021 | 0 | 0 |  | 1 | TRUE | wye
44 | LV_5581-4_0_4_load_49 | 65 | 0.010373 | 0.0025996 | 0 | 0 |  | 1 | TRUE | wye
45 | LV_5581-4_0_4_load_51 | 67 | 0.0029152 | 0.00073062 | 0 | 0 |  | 1 | TRUE | wye
46 | LV_5581-4_0_4_load_86 | 69 | 0.0062927 | 0.0015771 | 0 | 0 |  | 1 | TRUE | wye
47 | LV_5581-4_0_4_load_76 | 71 | 0.0062016 | 0.0015543 | 0 | 0 |  | 1 | TRUE | wye
48 | LV_5581-4_0_4_load_53 | 73 | 0.0030039 | 0.00075285 | 0 | 0 |  | 1 | TRUE | wye
49 | LV_5581-4_0_4_load_57 | 75 | 0.0014214 | 0.00035623 | 0 | 0 |  | 1 | TRUE | wye
50 | LV_5581-4_0_4_load_75 | 76 | 0.0059295 | 0.0014861 | 0 | 0 |  | 1 | TRUE | wye
51 | LV_5581-4_0_4_load_63 | 78 | 0.0025124 | 0.00062968 | 0 | 0 |  | 1 | TRUE | wye
52 | LV_5581-4_0_4_load_81 | 79 | 0.0037265 | 0.00093395 | 0 | 0 |  | 1 | TRUE | wye
53 | LV_5581-4_0_4_load_70 | 80 | 0.032349 | 0.0081073 | 0 | 0 |  | 1 | TRUE | wye
54 | LV_5581-4_0_4_load_73 | 82 | 0.0042391 | 0.0010624 | 0 | 0 |  | 1 | TRUE | wye
55 | LV_5581-4_0_4_load_79 | 83 | 0.0037966 | 0.00095151 | 0 | 0 |  | 1 | TRUE | wye
56 | LV_5581-4_0_4_load_88 | 84 | 0.0027877 | 0.00069867 | 0 | 0 |  | 1 | TRUE | wye

## ext_grid
| name | bus | vm_pu | va_degree | slack_weight | in_service
0 |  | 58 | 1 | 0 | 1 | TRUE

## line
| name | std_type | from_bus | to_bus | length_km | r_ohm_per_km | x_ohm_per_km | c_nf_per_km | g_us_per_km | max_i_ka | df | parallel | type | in_service
0 | LV_5581-4_0_4_line_0 |  | 0 | 1 | 0.044835 | 0.125 | 0.08 | 261 | 0 | 0.364 | 1 | 1 | cs | TRUE
1 | LV_5581-4_0_4_line_1 |  | 0 | 2 | 0.0053037 | 0.125 | 0.08 | 261 | 0 | 0.364 | 1 | 1 | cs | TRUE
2 | LV_5581-4_0_4_line_2 |  | 1 | 6 | 0.04289 | 0.125 | 0.08 | 261 | 0 | 0.364 | 1 | 1 | cs | TRUE
3 | LV_5581-4_0_4_line_3 |  | 1 | 7 | 0.020141 | 0.125 | 0.08 | 261 | 0 | 0.364 | 1 | 1 | cs | TRUE
4 | LV_5581-4_0_4_line_4 |  | 3 | 4 | 0.022794 | 0.125 | 0.08 | 261 | 0 | 0.364 | 1 | 1 | cs | TRUE
5 | LV_5581-4_0_4_line_5 |  | 3 | 5 | 0.053562 | 0.125 | 0.08 | 261 | 0 | 0.364 | 1 | 1 | cs | TRUE
6 | LV_5581-4_0_4_line_6 |  | 5 | 8 | 0.068374 | 0.125 | 0.08 | 261 | 0 | 0.364 | 1 | 1 | cs | TRUE
7 | LV_5581-4_0_4_line_7 |  | 7 | 79 | 0.039161 | 0.125 | 0.08 | 261 | 0 | 0.364 | 1 | 1 | cs | TRUE
8 | LV_5581-4_0_4_line_8 |  | 8 | 9 | 0.022417 | 0.125 | 0.08 | 261 | 0 | 0.364 | 1 | 1 | cs | TRUE
9 | LV_5581-4_0_4_line_9 |  | 9 | 10 | 0.027611 | 0.125 | 0.08 | 261 | 0 | 0.364 | 1 | 1 | cs | TRUE
10 | LV_5581-4_0_4_line_10 |  | 10 | 11 | 0.026418 | 0.125 | 0.08 | 261 | 0 | 0.364 | 1 | 1 | cs | TRUE
11 | LV_5581-4_0_4_line_11 |  | 11 | 12 | 0.019903 | 0.125 | 0.08 | 261 | 0 | 0.364 | 1 | 1 | cs | TRUE
12 | LV_5581-4_0_4_line_12 |  | 11 | 13 | 0.04006 | 0.125 | 0.08 | 261 | 0 | 0.364 | 1 | 1 | cs | TRUE
13 | LV_5581-4_0_4_line_13 |  | 11 | 14 | 0.055136 | 0.125 | 0.08 | 261 | 0 | 0.364 | 1 | 1 | cs | TRUE
14 | LV_5581-4_0_4_line_14 |  | 13 | 15 | 0.008686 | 0.125 | 0.08 | 261 | 0 | 0.364 | 1 | 1 | cs | TRUE
15 | LV_5581-4_0_4_line_15 |  | 13 | 16 | 0.017723 | 0.125 | 0.08 | 261 | 0 | 0.364 | 1 | 1 | cs | TRUE
16 | LV_5581-4_0_4_line_16 |  | 14 | 17 | 0.012618 | 0.125 | 0.08 | 261 | 0 | 0.364 | 1 | 2 | cs | TRUE
17 | LV_5581-4_0_4_line_17 |  | 14 | 18 | 0.017275 | 0.125 | 0.08 | 261 | 0 | 0.364 | 1 | 1 | cs | TRUE
18 | LV_5581-4_0_4_line_18 |  | 16 | 19 | 0.049535 | 0.125 | 0.08 | 261 | 0 | 0.364 | 1 | 1 | cs | TRUE
19 | LV_5581-4_0_4_line_19 |  | 17 | 20 | 0.0091263 | 0.125 | 0.08 | 261 | 0 | 0.364 | 1 | 2 | cs | TRUE
20 | LV_5581-4_0_4_line_20 |  | 18 | 21 | 0.010865 | 0.125 | 0.08 | 261 | 0 | 0.364 | 1 | 1 | cs | TRUE
21 | LV_5581-4_0_4_line_21 |  | 19 | 79 | 0.020522 | 0.125 | 0.08 | 261 | 0 | 0.364 | 1 | 1 | cs | TRUE
22 | LV_5581-4_0_4_line_22 |  | 20 | 58 | 0.0037204 | 0.125 | 0.08 | 261 | 0 | 0.364 | 1 | 2 | cs | TRUE
23 | LV_5581-4_0_4_line_23 |  | 21 | 63 | 0.024912 | 0.125 | 0.08 | 261 | 0 | 0.364 | 1 | 1 | cs | TRUE
24 | LV_5581-4_0_4_line_24 |  | 22 | 23 | 0.026605 | 0.125 | 0.08 | 261 | 0 | 0.364 | 1 | 1 | cs | TRUE
25 | LV_5581-4_0_4_line_25 |  | 23 | 24 | 0.036503 | 0.125 | 0.08 | 261 | 0 | 0.364 | 1 | 1 | cs | TRUE
26 | LV_5581-4_0_4_line_26 |  | 23 | 25 | 0.015366 | 0.125 | 0.08 | 261 | 0 | 0.364 | 1 | 1 | cs | TRUE
27 | LV_5581-4_0_4_line_27 |  | 24 | 26 | 0.01809 | 0.125 | 0.08 | 261 | 0 | 0.364 | 1 | 1 | cs | TRUE
28 | LV_5581-4_0_4_line_28 |  | 24 | 27 | 0.038987 | 0.125 | 0.08 | 261 | 0 | 0.364 | 1 | 1 | cs | TRUE
29 | LV_5581-4_0_4_line_29 |  | 25 | 28 | 0.013135 | 0.125 | 0.08 | 261 | 0 | 0.364 | 1 | 1 | cs | TRUE
30 | LV_5581-4_0_4_line_30 |  | 26 | 29 | 0.033703 | 0.125 | 0.08 | 261 | 0 | 0.364 | 1 | 1 | cs | TRUE
31 | LV_5581-4_0_4_line_31 |  | 27 | 30 | 0.0022625 | 0.125 | 0.08 | 261 | 0 | 0.364 | 1 | 1 | cs | TRUE
32 | LV_5581-4_0_4_line_32 |  | 29 | 37 | 0.038921 | 0.125 | 0.08 | 261 | 0 | 0.364 | 1 | 1 | cs | TRUE
33 | LV_5581-4_0_4_line_33 |  | 29 | 34 | 0.012864 | 0.125 | 0.08 | 261 | 0 | 0.364 | 1 | 1 | cs | TRUE
34 | LV_5581-4_0_4_line_34 |  | 30 | 38 | 0.034684 | 0.125 | 0.08 | 261 | 0 | 0.364 | 1 | 1 | cs | TRUE
35 | LV_5581-4_0_4_line_35 |  | 31 | 32 | 0.036779 | 0.125 | 0.08 | 261 | 0 | 0.364 | 1 | 1 | cs | TRUE
36 | LV_5581-4_0_4_line_36 |  | 31 | 33 | 0.0067869 | 0.125 | 0.08 | 261 | 0 | 0.364 | 1 | 1 | cs | TRUE
37 | LV_5581-4_0_4_line_37 |  | 32 | 34 | 0.024833 | 0.125 | 0.08 | 261 | 0 | 0.364 | 1 | 1 | cs | TRUE
38 | LV_5581-4_0_4_line_38 |  | 33 | 35 | 0.016584 | 0.125 | 0.08 | 261 | 0 | 0.364 | 1 | 1 | cs | TRUE
39 | LV_5581-4_0_4_line_39 |  | 35 | 36 | 0.019487 | 0.125 | 0.08 | 261 | 0 | 0.364 | 1 | 1 | cs | TRUE
40 | LV_5581-4_0_4_line_40 |  | 37 | 39 | 0.029747 | 0.125 | 0.08 | 261 | 0 | 0.364 | 1 | 1 | cs | TRUE
41 | LV_5581-4_0_4_line_41 |  | 37 | 40 | 0.042718 | 0.125 | 0.08 | 261 | 0 | 0.364 | 1 | 1 | cs | TRUE
42 | LV_5581-4_0_4_line_42 |  | 39 | 41 | 0.017447 | 0.125 | 0.08 | 261 | 0 | 0.364 | 1 | 1 | cs | TRUE
43 | LV_5581-4_0_4_line_43 |  | 39 | 42 | 0.033025 | 0.125 | 0.08 | 261 | 0 | 0.364 | 1 | 1 | cs | TRUE
44 | LV_5581-4_0_4_line_44 |  | 40 | 43 | 0.0060103 | 0.125 | 0.08 | 261 | 0 | 0.364 | 1 | 1 | cs | TRUE
45 | LV_5581-4_0_4_line_45 |  | 42 | 54 | 0.01431 | 0.125 | 0.08 | 261 | 0 | 0.364 | 1 | 1 | cs | TRUE
46 | LV_5581-4_0_4_line_46 |  | 42 | 55 | 0.032275 | 0.125 | 0.08 | 261 | 0 | 0.364 | 1 | 1 | cs | TRUE
47 | LV_5581-4_0_4_line_47 |  | 42 | 51 | 0.025763 | 0.125 | 0.08 | 261 | 0 | 0.364 | 1 | 1 | cs | TRUE
48 | LV_5581-4_0_4_line_48 |  | 43 | 45 | 0.016516 | 0.125 | 0.08 | 261 | 0 | 0.364 | 1 | 1 | cs | TRUE
49 | LV_5581-4_0_4_line_49 |  | 43 | 44 | 0.010855 | 0.125 | 0.08 | 261 | 0 | 0.364 | 1 | 1 | cs | TRUE
50 | LV_5581-4_0_4_line_50 |  | 46 | 47 | 0.03552 | 0.125 | 0.08 | 261 | 0 | 0.364 | 1 | 1 | cs | TRUE
51 | LV_5581-4_0_4_line_51 |  | 46 | 48 | 0.037696 | 0.125 | 0.08 | 261 | 0 | 0.364 | 1 | 1 | cs | TRUE
52 | LV_5581-4_0_4_line_52 |  | 48 | 49 | 0.020171 | 0.125 | 0.08 | 261 | 0 | 0.364 | 1 | 1 | cs | TRUE
53 | LV_5581-4_0_4_line_53 |  | 49 | 50 | 0.026595 | 0.125 | 0.08 | 261 | 0 | 0.364 | 1 | 1 | cs | TRUE
54 | LV_5581-4_0_4_line_54 |  | 49 | 51 | 0.031181 | 0.125 | 0.08 | 261 | 0 | 0.364 | 1 | 1 | cs | TRUE
55 | LV_5581-4_0_4_line_55 |  | 50 | 52 | 0.05553 | 0.125 | 0.08 | 261 | 0 | 0.364 | 1 | 1 | cs | TRUE
56 | LV_5581-4_0_4_line_56 |  | 51 | 53 | 0.042014 | 0.125 | 0.08 | 261 | 0 | 0.364 | 1 | 1 | cs | TRUE
57 | LV_5581-4_0_4_line_57 |  | 55 | 78 | 0.030595 | 0.125 | 0.08 | 261 | 0 | 0.364 | 1 | 1 | cs | TRUE
58 | LV_5581-4_0_4_line_58 |  | 56 | 57 | 0.0023075 | 0.125 | 0.08 | 261 | 0 | 0.364 | 1 | 1 | cs | TRUE
59 | LV_5581-4_0_4_line_59 |  | 56 | 58 | 0.024198 | 0.125 | 0.08 | 261 | 0 | 0.364 | 1 | 1 | cs | TRUE
60 | LV_5581-4_0_4_line_60 |  | 58 | 59 | 0.027127 | 0.125 | 0.08 | 261 | 0 | 0.364 | 1 | 1 | cs | TRUE
61 | LV_5581-4_0_4_line_61 |  | 59 | 60 | 0.021916 | 0.125 | 0.08 | 261 | 0 | 0.364 | 1 | 1 | cs | TRUE
62 | LV_5581-4_0_4_line_62 |  | 60 | 61 | 0.020541 | 0.125 | 0.08 | 261 | 0 | 0.364 | 1 | 1 | cs | TRUE
63 | LV_5581-4_0_4_line_63 |  | 61 | 78 | 0.002519 | 0.125 | 0.08 | 261 | 0 | 0.364 | 1 | 1 | cs | TRUE
64 | LV_5581-4_0_4_line_64 |  | 62 | 63 | 0.016426 | 0.125 | 0.08 | 261 | 0 | 0.364 | 1 | 1 | cs | TRUE
65 | LV_5581-4_0_4_line_65 |  | 62 | 64 | 0.04393 | 0.125 | 0.08 | 261 | 0 | 0.364 | 1 | 1 | cs | TRUE
66 | LV_5581-4_0_4_line_66 |  | 63 | 65 | 0.010473 | 0.125 | 0.08 | 261 | 0 | 0.364 | 1 | 1 | cs | TRUE
67 | LV_5581-4_0_4_line_67 |  | 64 | 66 | 0.008999 | 0.125 | 0.08 | 261 | 0 | 0.364 | 1 | 1 | cs | TRUE
68 | LV_5581-4_0_4_line_68 |  | 64 | 67 | 0.039451 | 0.125 | 0.08 | 261 | 0 | 0.364 | 1 | 1 | cs | TRUE
69 | LV_5581-4_0_4_line_69 |  | 65 | 68 | 0.0063978 | 0.125 | 0.08 | 261 | 0 | 0.364 | 1 | 1 | cs | TRUE
70 | LV_5581-4_0_4_line_70 |  | 66 | 69 | 0.016784 | 0.125 | 0.08 | 261 | 0 | 0.364 | 1 | 1 | cs | TRUE
71 | LV_5581-4_0_4_line_71 |  | 68 | 70 | 0.004539 | 0.125 | 0.08 | 261 | 0 | 0.364 | 1 | 1 | cs | TRUE
72 | LV_5581-4_0_4_line_72 |  | 70 | 84 | 0.034104 | 0.125 | 0.08 | 261 | 0 | 0.364 | 1 | 1 | cs | TRUE
73 | LV_5581-4_0_4_line_73 |  | 70 | 81 | 0.009245 | 0.125 | 0.08 | 261 | 0 | 0.364 | 1 | 1 | cs | TRUE
74 | LV_5581-4_0_4_line_74 |  | 71 | 72 | 0.016777 | 0.125 | 0.08 | 261 | 0 | 0.364 | 1 | 1 | cs | TRUE
75 | LV_5581-4_0_4_line_75 |  | 72 | 76 | 0.0265 | 0.125 | 0.08 | 261 | 0 | 0.364 | 1 | 1 | cs | TRUE
76 | LV_5581-4_0_4_line_76 |  | 72 | 74 | 0.009859 | 0.125 | 0.08 | 261 | 0 | 0.364 | 1 | 1 | cs | TRUE
77 | LV_5581-4_0_4_line_77 |  | 73 | 74 | 0.010614 | 0.125 | 0.08 | 261 | 0 | 0.364 | 1 | 1 | cs | TRUE
78 | LV_5581-4_0_4_line_78 |  | 74 | 75 | 0.01922 | 0.125 | 0.08 | 261 | 0 | 0.364 | 1 | 1 | cs | TRUE
79 | LV_5581-4_0_4_line_79 |  | 76 | 77 | 0.022675 | 0.125 | 0.08 | 261 | 0 | 0.364 | 1 | 1 | cs | TRUE
80 | LV_5581-4_0_4_line_80 |  | 77 | 80 | 0.014354 | 0.125 | 0.08 | 261 | 0 | 0.364 | 1 | 1 | cs | TRUE
81 | LV_5581-4_0_4_line_81 |  | 80 | 81 | 0.024223 | 0.125 | 0.08 | 261 | 0 | 0.364 | 1 | 1 | cs | TRUE
82 | LV_5581-4_0_4_line_82 |  | 81 | 82 | 0.027781 | 0.125 | 0.08 | 261 | 0 | 0.364 | 1 | 1 | cs | TRUE
83 | LV_5581-4_0_4_line_83 |  | 82 | 83 | 0.036965 | 0.125 | 0.08 | 261 | 0 | 0.364 | 1 | 1 | cs | TRUE

## trafo
| name | std_type | hv_bus | lv_bus | sn_mva | vn_hv_kv | vn_lv_kv | vk_percent | vkr_percent | pfe_kw | i0_percent | shift_degree | tap_side | tap_neutral | tap_min | tap_max | tap_step_percent | tap_step_degree | tap_pos | tap_phase_shifter | parallel | df | in_service
0 | LV_5581-4_0_4_trafo_41 | 0.63 MVA 20/0.4 kV | 85 | 58 | 0.63 | 20 | 0.4 | 6 | 1.206 | 1.65 | 0.2619 | 150 | hv | 0 | -2 | 2 | 2.5 | 0 | 0 | FALSE | 1 | 1 | TRUE

## line_geodata
| x0 | y0 | x1 | y1 | x2 | y2 | x3 | y3 | x4 | y4 | x5 | y5 | x6 | y6
0 | 2541485.4111 | 1152177.2402 | 2541497.5175 | 1152220.4098
1 | 2541485.4111 | 1152177.2402 | 2541480.3332 | 1152178.7711
2 | 2541497.5175 | 1152220.4098 | 2541494.0518 | 1152252.2495 | 2541491.9726 | 1152262.9111
3 | 2541497.5175 | 1152220.4098 | 2541506.0046 | 1152221.1276 | 2541517.4399 | 1152223.2138
4 | 2541512.9867 | 1152109.8111 | 2541533.7016 | 1152119.4481
5 | 2541512.9867 | 1152109.8111 | 2541513.8672 | 1152108.0238 | 2541519.3308 | 1152096.9202 | 2541528.9484 | 1152077.3606 | 2541537.5655 | 1152062.2465
6 | 2541537.5655 | 1152062.2465 | 2541557.489 | 1152084.398 | 2541587.4822 | 1152108.6653
7 | 2541517.4399 | 1152223.2138 | 2541523.4177 | 1152224.3043 | 2541544.6626 | 1152229.3004 | 2541549.3127 | 1152239.556
8 | 2541587.4822 | 1152108.6653 | 2541604.9097 | 1152122.7657
9 | 2541604.9097 | 1152122.7657 | 2541612.7883 | 1152129.1403 | 2541619.6992 | 1152138.2336 | 2541623.0463 | 1152143.2794
10 | 2541635.8485 | 1152166.1362 | 2541633.9286 | 1152159.6847 | 2541623.0463 | 1152143.2794
11 | 2541655.5432 | 1152167.1789 | 2541646.6561 | 1152166.3647 | 2541641.7098 | 1152165.1565 | 2541635.8485 | 1152166.1362
12 | 2541617.5901 | 1152195.2402 | 2541622.8093 | 1152190.5759 | 2541630.7532 | 1152185.9407 | 2541635.5647 | 1152185.1158 | 2541635.8485 | 1152166.1362
13 | 2541650.9258 | 1152217.2283 | 2541648.0283 | 1152204.9276 | 2541643.0888 | 1152194.9369 | 2541635.5647 | 1152185.1158 | 2541635.8485 | 1152166.1362
14 | 2541617.5901 | 1152195.2402 | 2541618.932 | 1152203.8206
15 | 2541617.5901 | 1152195.2402 | 2541613.824 | 1152198.6119 | 2541605.167 | 1152207.8606
16 | 2541650.9258 | 1152217.2283 | 2541663.4032 | 1152215.3509
17 | 2541650.9258 | 1152217.2283 | 2541646.0502 | 1152221.7114 | 2541644.2013 | 1152230.4674 | 2541644.3072 | 1152232.1666
18 | 2541569.8306 | 1152239.9837 | 2541571.4152 | 1152233.2647 | 2541594.1443 | 1152219.6365 | 2541605.167 | 1152207.8606
19 | 2541663.4032 | 1152215.3509 | 2541664.8266 | 1152215.1368 | 2541672.2972 | 1152213.3263
20 | 2541644.9831 | 1152243.0109 | 2541644.3072 | 1152232.1666
21 | 2541569.8306 | 1152239.9837 | 2541549.3127 | 1152239.556
22 | 2541675.9129 | 1152212.45 | 2541672.2972 | 1152213.3263
23 | 2541644.9831 | 1152243.0109 | 2541645.3113 | 1152248.3551 | 2541646.7745 | 1152267.8513
24 | 2541745.3292 | 1152029.8569 | 2541736.4867 | 1152014.6567 | 2541731.6335 | 1152007.054
25 | 2541745.3292 | 1152029.8569 | 2541751.2372 | 1152040.0051 | 2541763.6857 | 1152061.4293
26 | 2541745.3292 | 1152029.8569 | 2541748.2457 | 1152026.7047 | 2541754.6706 | 1152017.6878
27 | 2541763.6857 | 1152061.4293 | 2541771.4275 | 1152077.7795
28 | 2541763.6857 | 1152061.4293 | 2541725.0937 | 1152055.8969
29 | 2541754.6706 | 1152017.6878 | 2541762.2929 | 1152006.9904
30 | 2541782.9147 | 1152109.4243 | 2541774.3488 | 1152083.9492 | 2541771.4275 | 1152077.7795
31 | 2541725.0937 | 1152055.8969 | 2541723.3002 | 1152055.6398 | 2541722.8571 | 1152055.5578
32 | 2541782.9147 | 1152109.4243 | 2541788.9584 | 1152126.4638 | 2541795.9251 | 1152146.1069
33 | 2541782.9147 | 1152109.4243 | 2541775.3432 | 1152112.1213 | 2541770.5764 | 1152112.8756
34 | 2541722.8571 | 1152055.5578 | 2541688.7512 | 1152049.2505
35 | 2541745.8162 | 1152114.1754 | 2541726.5812 | 1152114.6062 | 2541709.0437 | 1152114.3515
36 | 2541702.2576 | 1152114.2529 | 2541709.0437 | 1152114.3515
37 | 2541745.8162 | 1152114.1754 | 2541765.0906 | 1152113.7437 | 2541770.5764 | 1152112.8756
38 | 2541702.2576 | 1152114.2529 | 2541692.5578 | 1152117.4821 | 2541686.3244 | 1152116.2136
39 | 2541669.2802 | 1152107.0912 | 2541683.2765 | 1152115.5933 | 2541686.3244 | 1152116.2136
40 | 2541795.9251 | 1152146.1069 | 2541805.8587 | 1152174.148
41 | 2541795.9251 | 1152146.1069 | 2541786.2547 | 1152146.0338 | 2541765.8564 | 1152146.0425 | 2541753.2201 | 1152146.601
42 | 2541805.8587 | 1152174.148 | 2541797.9581 | 1152176.926 | 2541788.9792 | 1152178.5249
43 | 2541805.4621 | 1152202.1335 | 2541813.4328 | 1152195.4972 | 2541805.8587 | 1152174.148
44 | 2541747.2748 | 1152145.8335 | 2541752.3246 | 1152146.6406 | 2541753.2201 | 1152146.601
45 | 2541805.4621 | 1152202.1335 | 2541799.1319 | 1152197.4923 | 2541792.8389 | 1152195.8968
46 | 2541805.4621 | 1152202.1335 | 2541798.2526 | 1152208.1287 | 2541793.0237 | 1152210.2249 | 2541775.8505 | 1152208.446
47 | 2541805.4621 | 1152202.1335 | 2541813.4328 | 1152195.4972 | 2541824.1078 | 1152184.4102
48 | 2541747.2748 | 1152145.8335 | 2541741.4152 | 1152144.623 | 2541731.0131 | 1152142.7005
49 | 2541747.2748 | 1152145.8335 | 2541747.6812 | 1152139.4706 | 2541751.4812 | 1152137.0993
50 | 2541876.6359 | 1152157.4822 | 2541876.7825 | 1152157.2529 | 2541880.6719 | 1152153.1353 | 2541902.7427 | 1152133.4359
51 | 2541876.6359 | 1152157.4822 | 2541869.6837 | 1152168.3608 | 2541868.7718 | 1152171.6714 | 2541868.7686 | 1152183.2331 | 2541866.5927 | 1152186.7783 | 2541862.443 | 1152190.5833
52 | 2541847.5757 | 1152204.216 | 2541862.443 | 1152190.5833
53 | 2541847.5757 | 1152204.216 | 2541858.6076 | 1152228.4223
54 | 2541847.5757 | 1152204.216 | 2541839.4268 | 1152194.0338 | 2541831.8106 | 1152188.1488 | 2541824.1078 | 1152184.4102
55 | 2541858.6076 | 1152228.4223 | 2541854.8078 | 1152228.3145 | 2541833.2959 | 1152229.8012 | 2541826.0931 | 1152229.3484 | 2541817.8513 | 1152232.5521 | 2541808.1226 | 1152232.7797 | 2541803.7563 | 1152232.5103
56 | 2541824.1078 | 1152184.4102 | 2541845.9479 | 1152148.5195
57 | 2541775.8505 | 1152208.446 | 2541745.4185 | 1152205.2935
58 | 2541697.7697 | 1152222.7297 | 2541699.8146 | 1152223.7988
59 | 2541675.9129 | 1152212.45 | 2541683.3066 | 1152215.1686 | 2541697.7697 | 1152222.7297
60 | 2541675.9129 | 1152212.45 | 2541683.9195 | 1152206.3691 | 2541693.0083 | 1152203.4571 | 2541700.5311 | 1152203.1448
61 | 2541700.5311 | 1152203.1448 | 2541706.9852 | 1152202.8768 | 2541722.4181 | 1152203.7201
62 | 2541722.4181 | 1152203.7201 | 2541738.9502 | 1152204.6235 | 2541742.9129 | 1152205.034
63 | 2541745.4185 | 1152205.2935 | 2541742.9129 | 1152205.034
64 | 2541646.7745 | 1152267.8513 | 2541654.2452 | 1152282.4802
65 | 2541661.0627 | 1152324.6431 | 2541657.181 | 1152316.0873 | 2541659.4592 | 1152300.1789 | 2541654.5818 | 1152283.1393 | 2541654.2452 | 1152282.4802
66 | 2541646.7745 | 1152267.8513 | 2541636.3044 | 1152267.5973
67 | 2541665.429 | 1152332.5161 | 2541661.0627 | 1152324.6431
68 | 2541661.0627 | 1152324.6431 | 2541668.2487 | 1152303.6065 | 2541673.7158 | 1152291.2802 | 2541675.6088 | 1152288.0584
69 | 2541630.7328 | 1152270.7419 | 2541636.3044 | 1152267.5973
70 | 2541665.429 | 1152332.5161 | 2541669.7908 | 1152326.4927 | 2541678.993 | 1152328.1354
71 | 2541627.5953 | 1152274.0297 | 2541630.7328 | 1152270.7419
72 | 2541627.5953 | 1152274.0297 | 2541617.704 | 1152269.3677 | 2541612.9727 | 1152267.3792 | 2541608.3345 | 1152260.7541 | 2541606.8238 | 1152253.7539 | 2541606.5106 | 1152250.983
73 | 2541627.5953 | 1152274.0297 | 2541624.9466 | 1152278.6579 | 2541623.8474 | 1152282.415
74 | 2541604.287 | 1152367.0282 | 2541620.8768 | 1152369.2349 | 2541620.9174 | 1152369.2425
75 | 2541604.287 | 1152367.0282 | 2541603.5601 | 1152349.8705 | 2541605.0686 | 1152340.6668
76 | 2541602.5988 | 1152376.5052 | 2541604.4958 | 1152371.9287 | 2541604.287 | 1152367.0282
77 | 2541602.5988 | 1152376.5052 | 2541592.0401 | 1152377.585
78 | 2541602.5988 | 1152376.5052 | 2541605.1052 | 1152378.5708 | 2541606.6746 | 1152384.4921 | 2541607.145 | 1152394.3269
79 | 2541611.6403 | 1152319.0088 | 2541605.7045 | 1152336.7871 | 2541605.0686 | 1152340.6668
80 | 2541611.6403 | 1152319.0088 | 2541616.1824 | 1152305.3928
81 | 2541623.8474 | 1152282.415 | 2541616.1824 | 1152305.3928
82 | 2541623.8474 | 1152282.415 | 2541613.4467 | 1152285.351 | 2541596.6741 | 1152287.9598
83 | 2541560.0963 | 1152293.2958 | 2541587.9072 | 1152289.3234 | 2541596.6741 | 1152287.9598

## bus_geodata
| x | y | coords
0 | 2541485.4111 | 1152177.2402
1 | 2541497.5175 | 1152220.4098
2 | 2541480.3332 | 1152178.7711
3 | 2541512.9867 | 1152109.8111
4 | 2541533.7016 | 1152119.4481
5 | 2541537.5655 | 1152062.2465
6 | 2541491.9726 | 1152262.9111
7 | 2541517.4399 | 1152223.2138
8 | 2541587.4822 | 1152108.6653
9 | 2541604.9097 | 1152122.7657
10 | 2541623.0463 | 1152143.2794
11 | 2541635.8485 | 1152166.1362
12 | 2541655.5432 | 1152167.1789
13 | 2541617.5901 | 1152195.2402
14 | 2541650.9258 | 1152217.2283
15 | 2541618.932 | 1152203.8206
16 | 2541605.167 | 1152207.8606
17 | 2541663.4032 | 1152215.3509
18 | 2541644.3072 | 1152232.1666
19 | 2541569.8306 | 1152239.9837
20 | 2541672.2972 | 1152213.3263
21 | 2541644.9831 | 1152243.0109
22 | 2541731.6335 | 1152007.054
23 | 2541745.3293 | 1152029.8569
24 | 2541763.6857 | 1152061.4293
25 | 2541754.6706 | 1152017.6878
26 | 2541771.4275 | 1152077.7795
27 | 2541725.0937 | 1152055.8969
28 | 2541762.2929 | 1152006.9904
29 | 2541782.9147 | 1152109.4243
30 | 2541722.8571 | 1152055.5578
31 | 2541709.0437 | 1152114.3515
32 | 2541745.8162 | 1152114.1754
33 | 2541702.2576 | 1152114.2529
34 | 2541770.5764 | 1152112.8756
35 | 2541686.3244 | 1152116.2136
36 | 2541669.2802 | 1152107.0912
37 | 2541795.9251 | 1152146.1069
38 | 2541688.7512 | 1152049.2505
39 | 2541805.8587 | 1152174.148
40 | 2541753.2201 | 1152146.601
41 | 2541788.9792 | 1152178.5249
42 | 2541805.4621 | 1152202.1335
43 | 2541747.2748 | 1152145.8335
44 | 2541751.4812 | 1152137.0993
45 | 2541731.0131 | 1152142.7005
46 | 2541876.6359 | 1152157.4822
47 | 2541902.7427 | 1152133.4359
48 | 2541862.443 | 1152190.5833
49 | 2541847.5757 | 1152204.216
50 | 2541858.6076 | 1152228.4223
51 | 2541824.1078 | 1152184.4102
52 | 2541803.7563 | 1152232.5103
53 | 2541845.9479 | 1152148.5195
54 | 2541792.8389 | 1152195.8968
55 | 2541775.8505 | 1152208.4459
56 | 2541697.7697 | 1152222.7297
57 | 2541699.8146 | 1152223.7988
58 | 2541675.9129 | 1152212.45
59 | 2541700.5311 | 1152203.1448
60 | 2541722.4181 | 1152203.7201
61 | 2541742.9129 | 1152205.034
62 | 2541654.2452 | 1152282.4802
63 | 2541646.7745 | 1152267.8513
64 | 2541661.0627 | 1152324.6431
65 | 2541636.3044 | 1152267.5973
66 | 2541665.429 | 1152332.5161
67 | 2541675.6088 | 1152288.0584
68 | 2541630.7328 | 1152270.7419
69 | 2541678.993 | 1152328.1354
70 | 2541627.5953 | 1152274.0297
71 | 2541620.9174 | 1152369.2425
72 | 2541604.287 | 1152367.0282
73 | 2541592.0401 | 1152377.585
74 | 2541602.5988 | 1152376.5052
75 | 2541607.145 | 1152394.3269
76 | 2541605.0686 | 1152340.6668
77 | 2541611.6403 | 1152319.0088
78 | 2541745.4185 | 1152205.2935
79 | 2541549.3127 | 1152239.556
80 | 2541616.1824 | 1152305.3928
81 | 2541623.8474 | 1152282.415
82 | 2541596.6741 | 1152287.9598
83 | 2541560.0963 | 1152293.2958
84 | 2541606.5106 | 1152250.983
85 | 2541650.9258 | 1152217.2283

## line_std_types
| c_nf_per_km | r_ohm_per_km | x_ohm_per_km | max_i_ka | type | q_mm2 | alpha | voltage_rating
NAYY 4x50 SE | 210 | 0.642 | 0.083 | 0.142 | cs | 50 | 0.00403 | LV
NAYY 4x120 SE | 264 | 0.225 | 0.08 | 0.242 | cs | 120 | 0.00403 | LV
NAYY 4x150 SE | 261 | 0.208 | 0.08 | 0.27 | cs | 150 | 0.00403 | LV
NA2XS2Y 1x95 RM/25 12/20 kV | 216 | 0.313 | 0.132 | 0.252 | cs | 95 | 0.00403 | MV
NA2XS2Y 1x185 RM/25 12/20 kV | 273 | 0.161 | 0.117 | 0.362 | cs | 185 | 0.00403 | MV
NA2XS2Y 1x240 RM/25 12/20 kV | 304 | 0.122 | 0.112 | 0.421 | cs | 240 | 0.00403 | MV
NA2XS2Y 1x95 RM/25 6/10 kV | 315 | 0.313 | 0.123 | 0.249 | cs | 95 | 0.00403 | MV
NA2XS2Y 1x185 RM/25 6/10 kV | 406 | 0.161 | 0.11 | 0.358 | cs | 185 | 0.00403 | MV
NA2XS2Y 1x240 RM/25 6/10 kV | 456 | 0.122 | 0.105 | 0.416 | cs | 240 | 0.00403 | MV
NA2XS2Y 1x150 RM/25 12/20 kV | 250 | 0.206 | 0.116 | 0.319 | cs | 150 | 0.00403 | MV
NA2XS2Y 1x120 RM/25 12/20 kV | 230 | 0.253 | 0.119 | 0.283 | cs | 120 | 0.00403 | MV
NA2XS2Y 1x70 RM/25 12/20 kV | 190 | 0.443 | 0.132 | 0.22 | cs | 70 | 0.00403 | MV
NA2XS2Y 1x150 RM/25 6/10 kV | 360 | 0.206 | 0.11 | 0.315 | cs | 150 | 0.00403 | MV
NA2XS2Y 1x120 RM/25 6/10 kV | 340 | 0.253 | 0.113 | 0.28 | cs | 120 | 0.00403 | MV
NA2XS2Y 1x70 RM/25 6/10 kV | 280 | 0.443 | 0.123 | 0.217 | cs | 70 | 0.00403 | MV
N2XS(FL)2Y 1x120 RM/35 64/110 kV | 112 | 0.153 | 0.166 | 0.366 | cs | 120 | 0.00393 | HV
N2XS(FL)2Y 1x185 RM/35 64/110 kV | 125 | 0.099 | 0.156 | 0.457 | cs | 185 | 0.00393 | HV
N2XS(FL)2Y 1x240 RM/35 64/110 kV | 135 | 0.075 | 0.149 | 0.526 | cs | 240 | 0.00393 | HV
N2XS(FL)2Y 1x300 RM/35 64/110 kV | 144 | 0.06 | 0.144 | 0.588 | cs | 300 | 0.00393 | HV
15-AL1/3-ST1A 0.4 | 11 | 1.8769 | 0.35 | 0.105 | ol | 16 | 0.00403 | LV
24-AL1/4-ST1A 0.4 | 11.25 | 1.2012 | 0.335 | 0.14 | ol | 24 | 0.00403 | LV
48-AL1/8-ST1A 0.4 | 12.2 | 0.5939 | 0.3 | 0.21 | ol | 48 | 0.00403 | LV
94-AL1/15-ST1A 0.4 | 13.2 | 0.306 | 0.29 | 0.35 | ol | 94 | 0.00403 | LV
34-AL1/6-ST1A 10.0 | 9.7 | 0.8342 | 0.36 | 0.17 | ol | 34 | 0.00403 | MV
48-AL1/8-ST1A 10.0 | 10.1 | 0.5939 | 0.35 | 0.21 | ol | 48 | 0.00403 | MV
70-AL1/11-ST1A 10.0 | 10.4 | 0.4132 | 0.339 | 0.29 | ol | 70 | 0.00403 | MV
94-AL1/15-ST1A 10.0 | 10.75 | 0.306 | 0.33 | 0.35 | ol | 94 | 0.00403 | MV
122-AL1/20-ST1A 10.0 | 11.1 | 0.2376 | 0.323 | 0.41 | ol | 122 | 0.00403 | MV
149-AL1/24-ST1A 10.0 | 11.25 | 0.194 | 0.315 | 0.47 | ol | 149 | 0.00403 | MV
34-AL1/6-ST1A 20.0 | 9.15 | 0.8342 | 0.382 | 0.17 | ol | 34 | 0.00403 | MV
48-AL1/8-ST1A 20.0 | 9.5 | 0.5939 | 0.372 | 0.21 | ol | 48 | 0.00403 | MV
70-AL1/11-ST1A 20.0 | 9.7 | 0.4132 | 0.36 | 0.29 | ol | 70 | 0.00403 | MV
94-AL1/15-ST1A 20.0 | 10 | 0.306 | 0.35 | 0.35 | ol | 94 | 0.00403 | MV
122-AL1/20-ST1A 20.0 | 10.3 | 0.2376 | 0.344 | 0.41 | ol | 122 | 0.00403 | MV
149-AL1/24-ST1A 20.0 | 10.5 | 0.194 | 0.337 | 0.47 | ol | 149 | 0.00403 | MV
184-AL1/30-ST1A 20.0 | 10.75 | 0.1571 | 0.33 | 0.535 | ol | 184 | 0.00403 | MV
243-AL1/39-ST1A 20.0 | 11 | 0.1188 | 0.32 | 0.645 | ol | 243 | 0.00403 | MV
48-AL1/8-ST1A 110.0 | 8 | 0.5939 | 0.46 | 0.21 | ol | 48 | 0.00403 | HV
70-AL1/11-ST1A 110.0 | 8.4 | 0.4132 | 0.45 | 0.29 | ol | 70 | 0.00403 | HV
94-AL1/15-ST1A 110.0 | 8.65 | 0.306 | 0.44 | 0.35 | ol | 94 | 0.00403 | HV
122-AL1/20-ST1A 110.0 | 8.5 | 0.2376 | 0.43 | 0.41 | ol | 122 | 0.00403 | HV
149-AL1/24-ST1A 110.0 | 8.75 | 0.194 | 0.41 | 0.47 | ol | 149 | 0.00403 | HV
184-AL1/30-ST1A 110.0 | 8.8 | 0.1571 | 0.4 | 0.535 | ol | 184 | 0.00403 | HV
243-AL1/39-ST1A 110.0 | 9 | 0.1188 | 0.39 | 0.645 | ol | 243 | 0.00403 | HV
305-AL1/39-ST1A 110.0 | 9.2 | 0.0949 | 0.38 | 0.74 | ol | 305 | 0.00403 | HV
490-AL1/64-ST1A 110.0 | 9.75 | 0.059 | 0.37 | 0.96 | ol | 490 | 0.00403 | HV
679-AL1/86-ST1A 110.0 | 9.95 | 0.042 | 0.36 | 1.15 | ol | 679 | 0.00403 | HV
490-AL1/64-ST1A 220.0 | 10 | 0.059 | 0.285 | 0.96 | ol | 490 | 0.00403 | HV
679-AL1/86-ST1A 220.0 | 11.7 | 0.042 | 0.275 | 1.15 | ol | 679 | 0.00403 | HV
490-AL1/64-ST1A 380.0 | 11 | 0.059 | 0.253 | 0.96 | ol | 490 | 0.00403 | HV
679-AL1/86-ST1A 380.0 | 14.6 | 0.042 | 0.25 | 1.15 | ol | 679 | 0.00403 | HV

## trafo_std_types
| i0_percent | pfe_kw | vkr_percent | sn_mva | vn_lv_kv | vn_hv_kv | vk_percent | shift_degree | vector_group | tap_side | tap_neutral | tap_min | tap_max | tap_step_degree | tap_step_percent | tap_phase_shifter
160 MVA 380/110 kV | 0.06 | 60 | 0.25 | 160 | 110 | 380 | 12.2 | 0 | Yy0 | hv | 0 | -9 | 9 | 0 | 1.5 | FALSE
100 MVA 220/110 kV | 0.06 | 55 | 0.26 | 100 | 110 | 220 | 12 | 0 | Yy0 | hv | 0 | -9 | 9 | 0 | 1.5 | FALSE
63 MVA 110/20 kV | 0.04 | 22 | 0.32 | 63 | 20 | 110 | 18 | 150 | YNd5 | hv | 0 | -9 | 9 | 0 | 1.5 | FALSE
40 MVA 110/20 kV | 0.05 | 18 | 0.34 | 40 | 20 | 110 | 16.2 | 150 | YNd5 | hv | 0 | -9 | 9 | 0 | 1.5 | FALSE
25 MVA 110/20 kV | 0.07 | 14 | 0.41 | 25 | 20 | 110 | 12 | 150 | YNd5 | hv | 0 | -9 | 9 | 0 | 1.5 | FALSE
63 MVA 110/10 kV | 0.04 | 22 | 0.32 | 63 | 10 | 110 | 18 | 150 | YNd5 | hv | 0 | -9 | 9 | 0 | 1.5 | FALSE
40 MVA 110/10 kV | 0.05 | 18 | 0.34 | 40 | 10 | 110 | 16.2 | 150 | YNd5 | hv | 0 | -9 | 9 | 0 | 1.5 | FALSE
25 MVA 110/10 kV | 0.07 | 14 | 0.41 | 25 | 10 | 110 | 12 | 150 | YNd5 | hv | 0 | -9 | 9 | 0 | 1.5 | FALSE
0.25 MVA 20/0.4 kV | 0.32 | 0.8 | 1.44 | 0.25 | 0.4 | 20 | 6 | 150 | Yzn5 | hv | 0 | -2 | 2 | 0 | 2.5 | FALSE
0.4 MVA 20/0.4 kV | 0.3375 | 1.35 | 1.425 | 0.4 | 0.4 | 20 | 6 | 150 | Dyn5 | hv | 0 | -2 | 2 | 0 | 2.5 | FALSE
0.63 MVA 20/0.4 kV | 0.2619 | 1.65 | 1.206 | 0.63 | 0.4 | 20 | 6 | 150 | Dyn5 | hv | 0 | -2 | 2 | 0 | 2.5 | FALSE
0.25 MVA 10/0.4 kV | 0.24 | 0.6 | 1.2 | 0.25 | 0.4 | 10 | 4 | 150 | Dyn5 | hv | 0 | -2 | 2 | 0 | 2.5 | FALSE
0.4 MVA 10/0.4 kV | 0.2375 | 0.95 | 1.325 | 0.4 | 0.4 | 10 | 4 | 150 | Dyn5 | hv | 0 | -2 | 2 | 0 | 2.5 | FALSE
0.63 MVA 10/0.4 kV | 0.1873 | 1.18 | 1.0794 | 0.63 | 0.4 | 10 | 4 | 150 | Dyn5 | hv | 0 | -2 | 2 | 0 | 2.5 | FALSE

## trafo3w_std_types
| sn_hv_mva | sn_mv_mva | sn_lv_mva | vn_hv_kv | vn_mv_kv | vn_lv_kv | vk_hv_percent | vk_mv_percent | vk_lv_percent | vkr_hv_percent | vkr_mv_percent | vkr_lv_percent | pfe_kw | i0_percent | shift_mv_degree | shift_lv_degree | vector_group | tap_side | tap_neutral | tap_min | tap_max | tap_step_percent
63/25/38 MVA 110/20/10 kV | 63 | 25 | 38 | 110 | 20 | 10 | 10.4 | 10.4 | 10.4 | 0.28 | 0.32 | 0.35 | 35 | 0.89 | 0 | 0 | YN0yn0yn0 | hv | 0 | -10 | 10 | 1.2
63/25/38 MVA 110/10/10 kV | 63 | 25 | 38 | 110 | 10 | 10 | 10.4 | 10.4 | 10.4 | 0.28 | 0.32 | 0.35 | 35 | 0.89 | 0 | 0 | YN0yn0yn0 | hv | 0 | -10 | 10 | 1.2

## fuse_std_types
| fuse_type | i_rated_a | t_avg | t_min | t_total | x_avg | x_min | x_total
HV 100A | HV 100A | 100 | 0 | [10.0, 3.64, 0.854, 0.281, 0.1, 0.0531, 0.022, 0.01] | [10.0, 4.267, 1.21, 0.403, 0.1, 0.058, 0.022, 0.01] | 0 | [300.0, 350.0, 450.0, 550.0, 700.0, 850.0, 1200.0, 1752.0] | [600.0, 700.0, 900.0, 1150.0, 1665.0, 2000.0, 3000.0, 4313.0]
HV 10A | HV 10A | 10 | 0 | [10.0, 1675.0, 0.344, 0.156, 0.1, 0.0417, 0.0171, 0.01] | [10.0, 1.3, 0.3, 0.155, 0.1, 0.0555, 0.023, 0.01] | 0 | [30.0, 32.0, 35.0, 37.0, 39.0, 50.0, 70.0, 88.0] | [60.0, 70.0, 80.0, 87.0, 94.0, 110.0, 150.0, 216.0]
HV 125A | HV 125A | 125 | 0 | [10.0, 1.82, 0.344, 0.1, 0.0467, 0.0269, 0.01] | [10.0, 2.478, 0.426, 0.1, 0.0427, 0.0211, 0.01] | 0 | [375.0, 500.0, 700.0, 925.0, 1200.0, 1500.0, 2341.0] | [750.0, 1000.0, 1500.0, 2200.0, 3000.0, 4000.0, 5765.0]
HV 160A | HV 160A | 160 | 0 | [10.0, 4.15, 1.03, 0.198, 0.1, 0.051, 0.0172, 0.01] | [10.0, 2.3, 0.734, 0.274, 0.1, 0.046, 0.0177, 0.01] | 0 | [480.0, 550.0, 700.0, 1000.0, 1260.0, 1600.0, 2500.0, 3227.0] | [960.0, 1300.0, 1700.0, 2200.0, 2996.0, 4000.0, 6000.0, 7946.0]
HV 16A | HV 16A | 16 | 0 | [10.0, 0.352, 0.164, 0.1, 0.0649, 0.0342, 0.01] | [10.0, 2.34, 0.722, 0.181, 0.1, 0.055, 0.0296, 0.01] | 0 | [48.0, 60.0, 65.0, 71.0, 80.0, 100.0, 162.0] | [96.0, 110.0, 125.0, 150.0, 168.0, 200.0, 250.0, 398.0]
HV 200A | HV 200A | 200 | 0 | [10.0, 4.267, 1.21, 0.403, 0.1, 0.058, 0.022, 0.01] | [10.0, 3.73, 1.654, 0.328, 0.1, 0.0531, 0.019, 0.01] | 0 | [600.0, 700.0, 900.0, 1150.0, 1665.0, 2000.0, 3000.0, 4313.0] | [1200.0, 1500.0, 1800.0, 2700.0, 3960.0, 5000.0, 7500.0, 10620.0]
HV 20A | HV 20A | 20 | 0 | [10.0, 1.3, 0.3, 0.155, 0.1, 0.0555, 0.023, 0.01] | [10.0, 1.3, 0.161, 0.1, 0.0611, 0.0399, 0.0141, 0.01] | 0 | [60.0, 70.0, 80.0, 87.0, 94.0, 110.0, 150.0, 216.0] | [120.0, 150.0, 200.0, 223.0, 260.0, 300.0, 450.0, 532.0]
HV 25A | HV 25A | 25 | 0 | [10.0, 2.512, 0.833, 0.299, 0.1, 0.0372, 0.0223, 0.01] | [10.0, 3.125, 0.597, 0.198, 0.1, 0.0378, 0.022, 0.01] | 0 | [75.0, 82.0, 90.0, 100.0, 124.0, 170.0, 200.0, 289.0] | [150.0, 170.0, 210.0, 250.0, 294.0, 400.0, 500.0, 711.0]
HV 31.5A | HV 31.5A | 31.5 | 0 | [10.0, 2.34, 0.722, 0.181, 0.1, 0.055, 0.0296, 0.01] | [10.0, 2.84, 0.368, 0.164, 0.1, 0.0621, 0.0378, 0.0195, 0.01] | 0 | [95.0, 110.0, 125.0, 150.0, 165.0, 200.0, 250.0, 390.0] | [189.0, 220.0, 300.0, 350.0, 393.0, 450.0, 530.0, 700.0, 960.0]
HV 40A | HV 40A | 40 | 0 | [10.0, 1.3, 0.161, 0.1, 0.0611, 0.0399, 0.0141, 0.01] | [10.0, 2.05, 0.369, 0.198, 0.1, 0.051, 0.0298, 0.01] | 0 | [120.0, 150.0, 200.0, 223.0, 260.0, 300.0, 450.0, 532.0] | [240.0, 300.0, 400.0, 450.0, 530.0, 650.0, 800.0, 1311.0]
HV 50A | HV 50A | 50 | 0 | [10.0, 3.215, 0.597, 0.198, 0.1, 0.0378, 0.022, 0.01] | [10.0, 3.64, 0.854, 0.281, 0.1, 0.0531, 0.022, 0.01] | 0 | [150.0, 170.0, 210.0, 250.0, 294.0, 400.0, 500.0, 711.0] | [300.0, 350.0, 450.0, 550.0, 700.0, 850.0, 1200.0, 1752.0]
HV 6.3A | HV 6.3A | 6.3 | 0 | [10.0, 1.39, 0.344, 0.168, 0.1, 0.056, 0.0263, 0.01] | [10.0, 1.711, 0.516, 0.198, 0.1, 0.0634, 0.0303, 0.01] | 0 | [19.0, 19.5, 20.4, 20.8, 22.0, 25.0, 32.0, 48.0] | [38.0, 40.0, 43.0, 48.0, 53.0, 60.0, 75.0, 118.0]
HV 63A | HV 63A | 63 | 0 | [10.0, 2.84, 0.368, 0.164, 0.1, 0.0621, 0.0378, 0.0195, 0.01] | [10.0, 1.82, 0.344, 0.1, 0.0467, 0.0269, 0.01] | 0 | [189.0, 220.0, 300.0, 350.0, 393.0, 450.0, 530.0, 700.0, 961.0] | [378.0, 500.0, 700.0, 934.0, 1200.0, 1500.0, 2366.0]
HV 80A | HV 80A | 80 | 0 | [10.0, 2.05, 0.369, 0.198, 0.1, 0.051, 0.0298, 0.01] | [10.0, 4.15, 1.03, 0.198, 0.1, 0.051, 0.0172, 0.01] | 0 | [240.0, 300.0, 400.0, 450.0, 530.0, 650.0, 800.0, 1311.0] | [480.0, 550.0, 700.0, 1000.0, 1260.0, 1600.0, 2500.0, 3227.0]
Siemens NH-1-100 | Siemens NH-1-100 | 100 | [5400.0, 2000.0, 400.0, 20.0, 1.0, 0.2, 0.012, 0.004] | 0 | 0 | [150.0, 190.0, 250.0, 430.0, 900.0, 1250.0, 2700.0, 3600.0] | 0 | 0
Siemens NH-1-125 | Siemens NH-1-125 | 125 | [4800.0, 120.0, 7.0, 0.1, 0.004] | 0 | 0 | [180.0, 400.0, 740.0, 2000.0, 4250.0] | 0 | 0
Siemens NH-1-16 | Siemens NH-1-16 | 16 | [4000.0, 400.0, 2.0, 0.1, 0.04, 0.01] | 0 | 0 | [26.0, 35.0, 75.0, 150.0, 200.0, 300.0] | 0 | 0
Siemens NH-1-160 | Siemens NH-1-160 | 160 | [4800.0, 120.0, 7.0, 0.1, 0.004] | 0 | 0 | [210.0, 500.0, 900.0, 2300.0, 5000.0] | 0 | 0
Siemens NH-1-25 | Siemens NH-1-25 | 25 | [4000.0, 1000.0, 10.0, 0.2, 0.02, 0.01] | 0 | 0 | [40.0, 50.0, 100.0, 210.0, 400.0, 500.0] | 0 | 0
Siemens NH-1-50 | Siemens NH-1-50 | 50 | [4000.0, 40.0, 4.0, 1.0, 0.02, 0.01] | 0 | 0 | [86.0, 200.0, 300.0, 400.0, 1000.0, 1280.0] | 0 | 0
Siemens NH-1-63 | Siemens NH-1-63 | 63 | [4000.0, 100.0, 10.0, 2.0, 0.04, 0.01] | 0 | 0 | [100.0, 200.0, 300.0, 400.0, 1000.0, 1500.0] | 0 | 0
Siemens NH-1-80 | Siemens NH-1-80 | 80 | [4800.0, 120.0, 7.0, 0.1, 0.01] | 0 | 0 | [150.58, 250.0, 450.0, 1150.0, 2470.0] | 0 | 0
Siemens NH-2-1000 | Siemens NH-2-1000 | 1000 | [4800.0, 120.0, 7.0, 0.1, 0.004] | 0 | 0 | [1900.0, 3500.0, 8400.0, 24000.0, 52000.0] | 0 | 0
Siemens NH-2-200 | Siemens NH-2-200 | 200 | [4800.0, 120.0, 7.0, 0.1, 0.004] | 0 | 0 | [280.0, 650.0, 1200.0, 3000.0, 7000.0] | 0 | 0
Siemens NH-2-224 | Siemens NH-2-224 | 224 | [4800.0, 120.0, 7.0, 0.2, 0.04, 0.004] | 0 | 0 | [400.0, 750.0, 1453.0, 3025.0, 4315.0, 7600.0] | 0 | 0
Siemens NH-2-250 | Siemens NH-2-250 | 250 | [4800.0, 120.0, 7.0, 0.1, 0.004] | 0 | 0 | [450.0, 800.0, 1650.0, 4000.0, 8500.0] | 0 | 0
Siemens NH-2-315 | Siemens NH-2-315 | 315 | [4800.0, 120.0, 7.0, 0.1, 0.004] | 0 | 0 | [550.0, 920.0, 1900.0, 5000.0, 11000.0] | 0 | 0
Siemens NH-2-355 | Siemens NH-2-355 | 355 | [4800.0, 120.0, 6.0, 0.1, 0.004] | 0 | 0 | [650.0, 1116.27, 2350.0, 5840.0, 12790.0] | 0 | 0
Siemens NH-2-400 | Siemens NH-2-400 | 400 | [4800.0, 120.0, 7.0, 0.1, 0.004] | 0 | 0 | [720.0, 1350.0, 2800.0, 6500.0, 15000.0] | 0 | 0
Siemens NH-2-425 | Siemens NH-2-425 | 425 | [4800.0, 120.0, 7.0, 0.1, 0.004] | 0 | 0 | [850.0, 1500.0, 3050.0, 7500.0, 16500.0] | 0 | 0
Siemens NH-2-630 | Siemens NH-2-630 | 630 | [4800.0, 120.0, 7.0, 0.1, 0.004] | 0 | 0 | [1200.0, 2000.0, 4800.0, 12000.0, 26000.0] | 0 | 0

## dtypes
| element | column | dtype
0 | bus | name | object
1 | bus | vn_kv | float64
2 | bus | type | object
3 | bus | zone | object
4 | bus | in_service | bool
5 | load | name | object
6 | load | bus | uint32
7 | load | p_mw | float64
8 | load | q_mvar | float64
9 | load | const_z_percent | float64
10 | load | const_i_percent | float64
11 | load | sn_mva | float64
12 | load | scaling | float64
13 | load | in_service | bool
14 | load | type | object
15 | ext_grid | name | object
16 | ext_grid | bus | uint32
17 | ext_grid | vm_pu | float64
18 | ext_grid | va_degree | float64
19 | ext_grid | slack_weight | float64
20 | ext_grid | in_service | bool
21 | line | name | object
22 | line | std_type | object
23 | line | from_bus | uint32
24 | line | to_bus | uint32
25 | line | length_km | float64
26 | line | r_ohm_per_km | float64
27 | line | x_ohm_per_km | float64
28 | line | c_nf_per_km | float64
29 | line | g_us_per_km | float64
30 | line | max_i_ka | float64
31 | line | df | float64
32 | line | parallel | uint32
33 | line | type | object
34 | line | in_service | bool
35 | trafo | name | object
36 | trafo | std_type | object
37 | trafo | hv_bus | uint32
38 | trafo | lv_bus | uint32
39 | trafo | sn_mva | float64
40 | trafo | vn_hv_kv | float64
41 | trafo | vn_lv_kv | float64
42 | trafo | vk_percent | float64
43 | trafo | vkr_percent | float64
44 | trafo | pfe_kw | float64
45 | trafo | i0_percent | float64
46 | trafo | shift_degree | float64
47 | trafo | tap_side | object
48 | trafo | tap_neutral | int32
49 | trafo | tap_min | int32
50 | trafo | tap_max | int32
51 | trafo | tap_step_percent | float64
52 | trafo | tap_step_degree | float64
53 | trafo | tap_pos | int32
54 | trafo | tap_phase_shifter | bool
55 | trafo | parallel | uint32
56 | trafo | df | float64
57 | trafo | in_service | bool
58 | line_geodata | coords | object
59 | bus_geodata | x | float64
60 | bus_geodata | y | float64
61 | bus_geodata | coords | object

## parameters
| version | format_version | converged | OPF_converged | name | f_hz | sn_mva
0 | 2.14.6 | 2.14.0 | FALSE | FALSE |  | 50 | 1