## bus
| name | vn_kv | type | zone | in_service
0 | bus_LV_5581-6_0_4_node_0 | 0.4 | n |  | TRUE
1 | bus_LV_5581-6_0_4_node_1 | 0.4 | n |  | TRUE
2 | bus_LV_5581-6_0_4_node_2 | 0.4 | n |  | TRUE
3 | bus_LV_5581-6_0_4_node_3 | 0.4 | n |  | TRUE
4 | bus_LV_5581-6_0_4_node_7 | 0.4 | n |  | TRUE
5 | bus_LV_5581-6_0_4_node_6 | 0.4 | n |  | TRUE
6 | bus_LV_5581-6_0_4_node_46 | 0.4 | n |  | TRUE
7 | bus_LV_5581-6_0_4_node_169 | 0.4 | n |  | TRUE
8 | bus_LV_5581-6_0_4_node_170 | 0.4 | n |  | TRUE
9 | bus_LV_5581-6_0_4_node_65 | 0.4 | n |  | TRUE
10 | bus_LV_5581-6_0_4_node_5 | 0.4 | n |  | TRUE
11 | bus_LV_5581-6_0_4_node_171 | 0.4 | n |  | TRUE
12 | bus_LV_5581-6_0_4_node_49 | 0.4 | n |  | TRUE
13 | bus_LV_5581-6_0_4_node_4 | 0.4 | n |  | TRUE
14 | bus_LV_5581-6_0_4_node_64 | 0.4 | n |  | TRUE
15 | bus_LV_5581-6_0_4_node_8 | 0.4 | n |  | TRUE
16 | bus_LV_5581-6_0_4_node_9 | 0.4 | n |  | TRUE
17 | bus_LV_5581-6_0_4_node_10 | 0.4 | n |  | TRUE
18 | bus_LV_5581-6_0_4_node_11 | 0.4 | n |  | TRUE
19 | bus_LV_5581-6_0_4_node_66 | 0.4 | n |  | TRUE
20 | bus_LV_5581-6_0_4_node_12 | 0.4 | n |  | TRUE
21 | bus_LV_5581-6_0_4_node_28 | 0.4 | n |  | TRUE
22 | bus_LV_5581-6_0_4_node_53 | 0.4 | n |  | TRUE
23 | bus_LV_5581-6_0_4_node_63 | 0.4 | n |  | TRUE
24 | bus_LV_5581-6_0_4_node_13 | 0.4 | n |  | TRUE
25 | bus_LV_5581-6_0_4_node_14 | 0.4 | n |  | TRUE
26 | bus_LV_5581-6_0_4_node_15 | 0.4 | n |  | TRUE
27 | bus_LV_5581-6_0_4_node_16 | 0.4 | n |  | TRUE
28 | bus_LV_5581-6_0_4_node_75 | 0.4 | n |  | TRUE
29 | bus_LV_5581-6_0_4_node_56 | 0.4 | n |  | TRUE
30 | bus_LV_5581-6_0_4_node_86 | 0.4 | n |  | TRUE
31 | bus_LV_5581-6_0_4_node_76 | 0.4 | n |  | TRUE
32 | bus_LV_5581-6_0_4_node_54 | 0.4 | n |  | TRUE
33 | bus_LV_5581-6_0_4_node_161 | 0.4 | n |  | TRUE
34 | bus_LV_5581-6_0_4_node_32 | 0.4 | n |  | TRUE
35 | bus_LV_5581-6_0_4_node_102 | 0.4 | n |  | TRUE
36 | bus_LV_5581-6_0_4_node_87 | 0.4 | n |  | TRUE
37 | bus_LV_5581-6_0_4_node_17 | 0.4 | n |  | TRUE
38 | bus_LV_5581-6_0_4_node_18 | 0.4 | n |  | TRUE
39 | bus_LV_5581-6_0_4_node_19 | 0.4 | n |  | TRUE
40 | bus_LV_5581-6_0_4_node_20 | 0.4 | n |  | TRUE
41 | bus_LV_5581-6_0_4_node_21 | 0.4 | n |  | TRUE
42 | bus_LV_5581-6_0_4_node_22 | 0.4 | n |  | TRUE
43 | bus_LV_5581-6_0_4_node_23 | 0.4 | n |  | TRUE
44 | bus_LV_5581-6_0_4_node_45 | 0.4 | n |  | TRUE
45 | bus_LV_5581-6_0_4_node_39 | 0.4 | n |  | TRUE
46 | bus_LV_5581-6_0_4_node_35 | 0.4 | n |  | TRUE
47 | bus_LV_5581-6_0_4_node_79 | 0.4 | n |  | TRUE
48 | bus_LV_5581-6_0_4_node_73 | 0.4 | n |  | TRUE
49 | bus_LV_5581-6_0_4_node_47 | 0.4 | n |  | TRUE
50 | bus_LV_5581-6_0_4_node_44 | 0.4 | n |  | TRUE
51 | bus_LV_5581-6_0_4_node_43 | 0.4 | n |  | TRUE
52 | bus_LV_5581-6_0_4_node_36 | 0.4 | n |  | TRUE
53 | bus_LV_5581-6_0_4_node_72 | 0.4 | n |  | TRUE
54 | bus_LV_5581-6_0_4_node_48 | 0.4 | n |  | TRUE
55 | bus_LV_5581-6_0_4_node_24 | 0.4 | n |  | TRUE
56 | bus_LV_5581-6_0_4_node_25 | 0.4 | n |  | TRUE
57 | bus_LV_5581-6_0_4_node_27 | 0.4 | n |  | TRUE
58 | bus_LV_5581-6_0_4_node_78 | 0.4 | n |  | TRUE
59 | bus_LV_5581-6_0_4_node_57 | 0.4 | n |  | TRUE
60 | bus_LV_5581-6_0_4_node_30 | 0.4 | n |  | TRUE
61 | bus_LV_5581-6_0_4_node_58 | 0.4 | n |  | TRUE
62 | bus_LV_5581-6_0_4_node_29 | 0.4 | n |  | TRUE
63 | bus_LV_5581-6_0_4_node_31 | 0.4 | n |  | TRUE
64 | bus_LV_5581-6_0_4_node_33 | 0.4 | n |  | TRUE
65 | bus_LV_5581-6_0_4_node_77 | 0.4 | n |  | TRUE
66 | bus_LV_5581-6_0_4_node_34 | 0.4 | n |  | TRUE
67 | bus_LV_5581-6_0_4_node_37 | 0.4 | n |  | TRUE
68 | bus_LV_5581-6_0_4_node_38 | 0.4 | n |  | TRUE
69 | bus_LV_5581-6_0_4_node_50 | 0.4 | n |  | TRUE
70 | bus_LV_5581-6_0_4_node_67 | 0.4 | n |  | TRUE
71 | bus_LV_5581-6_0_4_node_69 | 0.4 | n |  | TRUE
72 | bus_LV_5581-6_0_4_node_70 | 0.4 | n |  | TRUE
73 | bus_LV_5581-6_0_4_node_68 | 0.4 | n |  | TRUE
74 | bus_LV_5581-6_0_4_node_42 | 0.4 | n |  | TRUE
75 | bus_LV_5581-6_0_4_node_40 | 0.4 | n |  | TRUE
76 | bus_LV_5581-6_0_4_node_41 | 0.4 | n |  | TRUE
77 | bus_LV_5581-6_0_4_node_55 | 0.4 | n |  | TRUE
78 | bus_LV_5581-6_0_4_node_172 | 0.4 | n |  | TRUE
79 | bus_LV_5581-6_0_4_node_51 | 0.4 | n |  | TRUE
80 | bus_LV_5581-6_0_4_node_52 | 0.4 | n |  | TRUE
81 | bus_LV_5581-6_0_4_node_59 | 0.4 | n |  | TRUE
82 | bus_LV_5581-6_0_4_node_60 | 0.4 | n |  | TRUE
83 | bus_LV_5581-6_0_4_node_61 | 0.4 | n |  | TRUE
84 | bus_LV_5581-6_0_4_node_62 | 0.4 | n |  | TRUE
85 | bus_LV_5581-6_0_4_node_120 | 0.4 | n |  | TRUE
86 | bus_LV_5581-6_0_4_node_80 | 0.4 | n |  | TRUE
87 | bus_LV_5581-6_0_4_node_71 | 0.4 | n |  | TRUE
88 | bus_LV_5581-6_0_4_node_74 | 0.4 | n |  | TRUE
89 | bus_LV_5581-6_0_4_node_115 | 0.4 | n |  | TRUE
90 | bus_LV_5581-6_0_4_node_81 | 0.4 | n |  | TRUE
91 | bus_LV_5581-6_0_4_node_82 | 0.4 | n |  | TRUE
92 | bus_LV_5581-6_0_4_node_83 | 0.4 | n |  | TRUE
93 | bus_LV_5581-6_0_4_node_84 | 0.4 | n |  | TRUE
94 | bus_LV_5581-6_0_4_node_85 | 0.4 | n |  | TRUE
95 | bus_LV_5581-6_0_4_node_160 | 0.4 | n |  | TRUE
96 | bus_LV_5581-6_0_4_node_92 | 0.4 | n |  | TRUE
97 | bus_LV_5581-6_0_4_node_174 | 0.4 | n |  | TRUE
98 | bus_LV_5581-6_0_4_node_110 | 0.4 | n |  | TRUE
99 | bus_LV_5581-6_0_4_node_140 | 0.4 | n |  | TRUE
100 | bus_LV_5581-6_0_4_node_90 | 0.4 | n |  | TRUE
101 | bus_LV_5581-6_0_4_node_108 | 0.4 | n |  | TRUE
102 | bus_LV_5581-6_0_4_node_88 | 0.4 | n |  | TRUE
103 | bus_LV_5581-6_0_4_node_89 | 0.4 | n |  | TRUE
104 | bus_LV_5581-6_0_4_node_112 | 0.4 | n |  | TRUE
105 | bus_LV_5581-6_0_4_node_113 | 0.4 | n |  | TRUE
106 | bus_LV_5581-6_0_4_node_114 | 0.4 | n |  | TRUE
107 | bus_LV_5581-6_0_4_node_116 | 0.4 | n |  | TRUE
108 | bus_LV_5581-6_0_4_node_123 | 0.4 | n |  | TRUE
109 | bus_LV_5581-6_0_4_node_121 | 0.4 | n |  | TRUE
110 | bus_LV_5581-6_0_4_node_122 | 0.4 | n |  | TRUE
111 | bus_MV_620_0_node_4 | 20 | n |  | TRUE

## load
| name | bus | p_mw | q_mvar | const_z_percent | const_i_percent | sn_mva | scaling | in_service | type
0 | LV_5581-6_0_4_load_0 | 0 | 0.0068274 | 0.0017111 | 0 | 0 |  | 1 | TRUE | wye
1 | LV_5581-6_0_4_load_46 | 6 | 0.0040772 | 0.0010218 | 0 | 0 |  | 1 | TRUE | wye
2 | LV_5581-6_0_4_load_170 | 8 | 0.0015382 | 0.0003855 | 0 | 0 |  | 1 | TRUE | wye
3 | LV_5581-6_0_4_load_65 | 9 | 0.0024557 | 0.00061546 | 0 | 0 |  | 1 | TRUE | wye
4 | LV_5581-6_0_4_load_5 | 10 | 0.0042568 | 0.0010668 | 0 | 0 |  | 1 | TRUE | wye
5 | LV_5581-6_0_4_load_171 | 11 | 0.0055455 | 0.0013898 | 0 | 0 |  | 1 | TRUE | wye
6 | LV_5581-6_0_4_load_4 | 13 | 0.0064265 | 0.0016106 | 0 | 0 |  | 1 | TRUE | wye
7 | LV_5581-6_0_4_load_64 | 14 | 0.0023105 | 0.00057906 | 0 | 0 |  | 1 | TRUE | wye
8 | LV_5581-6_0_4_load_8 | 15 | 0.013158 | 0.0032978 | 0 | 0 |  | 1 | TRUE | wye
9 | LV_5581-6_0_4_load_9 | 16 | 0.010656 | 0.0026706 | 0 | 0 |  | 1 | TRUE | wye
10 | LV_5581-6_0_4_load_10 | 17 | 0.0060492 | 0.0015161 | 0 | 0 |  | 1 | TRUE | wye
11 | LV_5581-6_0_4_load_11 | 18 | 0.002905 | 0.00072805 | 0 | 0 |  | 1 | TRUE | wye
12 | LV_5581-6_0_4_load_66 | 19 | 0.0033941 | 0.00085063 | 0 | 0 |  | 1 | TRUE | wye
13 | LV_5581-6_0_4_load_12 | 20 | 0.0021736 | 0.00054476 | 0 | 0 |  | 1 | TRUE | wye
14 | LV_5581-6_0_4_load_28 | 21 | 0.003667 | 0.00091904 | 0 | 0 |  | 1 | TRUE | wye
15 | LV_5581-6_0_4_load_53 | 22 | 0.0033457 | 0.00083852 | 0 | 0 |  | 1 | TRUE | wye
16 | LV_5581-6_0_4_load_13 | 24 | 0.0031101 | 0.00077945 | 0 | 0 |  | 1 | TRUE | wye
17 | LV_5581-6_0_4_load_16 | 27 | 0.0012614 | 0.00031615 | 0 | 0 |  | 1 | TRUE | wye
18 | LV_5581-6_0_4_load_56 | 29 | 0.0035658 | 0.00089366 | 0 | 0 |  | 1 | TRUE | wye
19 | LV_5581-6_0_4_load_54 | 32 | 0.012447 | 0.0031195 | 0 | 0 |  | 1 | TRUE | wye
20 | LV_5581-6_0_4_load_161 | 33 | 0.002977 | 0.00074612 | 0 | 0 |  | 1 | TRUE | wye
21 | LV_5581-6_0_4_load_102 | 35 | 0.0023111 | 0.0005792 | 0 | 0 |  | 1 | TRUE | wye
22 | LV_5581-6_0_4_load_17 | 37 | 0.0074808 | 0.0018749 | 0 | 0 |  | 1 | TRUE | wye
23 | LV_5581-6_0_4_load_23 | 43 | 0.0052946 | 0.001327 | 0 | 0 |  | 1 | TRUE | wye
24 | LV_5581-6_0_4_load_45 | 44 | 0.0027808 | 0.00069693 | 0 | 0 |  | 1 | TRUE | wye
25 | LV_5581-6_0_4_load_39 | 45 | 0.0045767 | 0.001147 | 0 | 0 |  | 1 | TRUE | wye
26 | LV_5581-6_0_4_load_35 | 46 | 0.0042336 | 0.001061 | 0 | 0 |  | 1 | TRUE | wye
27 | LV_5581-6_0_4_load_79 | 47 | 0.011537 | 0.0028913 | 0 | 0 |  | 1 | TRUE | wye
28 | LV_5581-6_0_4_load_73 | 48 | 0.0077843 | 0.0019509 | 0 | 0 |  | 1 | TRUE | wye
29 | LV_5581-6_0_4_load_44 | 50 | 0.0066676 | 0.0016711 | 0 | 0 |  | 1 | TRUE | wye
30 | LV_5581-6_0_4_load_43 | 51 | 0.0026087 | 0.00065381 | 0 | 0 |  | 1 | TRUE | wye
31 | LV_5581-6_0_4_load_72 | 53 | 0.0058788 | 0.0014734 | 0 | 0 |  | 1 | TRUE | wye
32 | LV_5581-6_0_4_load_48 | 54 | 0.0052901 | 0.0013258 | 0 | 0 |  | 1 | TRUE | wye
33 | LV_5581-6_0_4_load_24 | 55 | 0.0020555 | 0.00051516 | 0 | 0 |  | 1 | TRUE | wye
34 | LV_5581-6_0_4_load_25 | 56 | 0.0044619 | 0.0011183 | 0 | 0 |  | 1 | TRUE | wye
35 | LV_5581-6_0_4_load_78 | 58 | 0.0022241 | 0.00055742 | 0 | 0 |  | 1 | TRUE | wye
36 | LV_5581-6_0_4_load_57 | 59 | 0.0014629 | 0.00036664 | 0 | 0 |  | 1 | TRUE | wye
37 | LV_5581-6_0_4_load_30 | 60 | 0.0017003 | 0.00042613 | 0 | 0 |  | 1 | TRUE | wye
38 | LV_5581-6_0_4_load_58 | 61 | 0.0037033 | 0.00092813 | 0 | 0 |  | 1 | TRUE | wye
39 | LV_5581-6_0_4_load_29 | 62 | 0.0030487 | 0.00076408 | 0 | 0 |  | 1 | TRUE | wye
40 | LV_5581-6_0_4_load_31 | 63 | 0.0040527 | 0.0010157 | 0 | 0 |  | 1 | TRUE | wye
41 | LV_5581-6_0_4_load_33 | 64 | 0.0041422 | 0.0010381 | 0 | 0 |  | 1 | TRUE | wye
42 | LV_5581-6_0_4_load_77 | 65 | 0.0040475 | 0.0010144 | 0 | 0 |  | 1 | TRUE | wye
43 | LV_5581-6_0_4_load_34 | 66 | 0.0046895 | 0.0011753 | 0 | 0 |  | 1 | TRUE | wye
44 | LV_5581-6_0_4_load_37 | 67 | 0.0072327 | 0.0018127 | 0 | 0 |  | 1 | TRUE | wye
45 | LV_5581-6_0_4_load_50 | 69 | 0.0060938 | 0.0015273 | 0 | 0 |  | 1 | TRUE | wye
46 | LV_5581-6_0_4_load_67 | 70 | 0.0029418 | 0.00073729 | 0 | 0 |  | 1 | TRUE | wye
47 | LV_5581-6_0_4_load_70 | 72 | 0.011422 | 0.0028627 | 0 | 0 |  | 1 | TRUE | wye
48 | LV_5581-6_0_4_load_68 | 73 | 0.003401 | 0.00085238 | 0 | 0 |  | 1 | TRUE | wye
49 | LV_5581-6_0_4_load_42 | 74 | 0.0057378 | 0.001438 | 0 | 0 |  | 1 | TRUE | wye
50 | LV_5581-6_0_4_load_40 | 75 | 0.0026872 | 0.00067347 | 0 | 0 |  | 1 | TRUE | wye
51 | LV_5581-6_0_4_load_41 | 76 | 0.0014969 | 0.00037517 | 0 | 0 |  | 1 | TRUE | wye
52 | LV_5581-6_0_4_load_55 | 77 | 0.002877 | 0.00072103 | 0 | 0 |  | 1 | TRUE | wye
53 | LV_5581-6_0_4_load_172 | 78 | 0.011394 | 0.0028557 | 0 | 0 |  | 1 | TRUE | wye
54 | LV_5581-6_0_4_load_51 | 79 | 0.0035553 | 0.00089104 | 0 | 0 |  | 1 | TRUE | wye
55 | LV_5581-6_0_4_load_52 | 80 | 0.0097443 | 0.0024422 | 0 | 0 |  | 1 | TRUE | wye
56 | LV_5581-6_0_4_load_59 | 81 | 0.0029172 | 0.00073112 | 0 | 0 |  | 1 | TRUE | wye
57 | LV_5581-6_0_4_load_60 | 82 | 0.0080527 | 0.0020182 | 0 | 0 |  | 1 | TRUE | wye
58 | LV_5581-6_0_4_load_120 | 85 | 0.005899 | 0.0014784 | 0 | 0 |  | 1 | TRUE | wye
59 | LV_5581-6_0_4_load_80 | 86 | 0.0025076 | 0.00062846 | 0 | 0 |  | 1 | TRUE | wye
60 | LV_5581-6_0_4_load_71 | 87 | 0.0025761 | 0.00064563 | 0 | 0 |  | 1 | TRUE | wye
61 | LV_5581-6_0_4_load_74 | 88 | 0.0058688 | 0.0014709 | 0 | 0 |  | 1 | TRUE | wye
62 | LV_5581-6_0_4_load_115 | 89 | 0.0028496 | 0.00071417 | 0 | 0 |  | 1 | TRUE | wye
63 | LV_5581-6_0_4_load_81 | 90 | 0.0038107 | 0.00095505 | 0 | 0 |  | 1 | TRUE | wye
64 | LV_5581-6_0_4_load_82 | 91 | 0.00093965 | 0.0002355 | 0 | 0 |  | 1 | TRUE | wye
65 | LV_5581-6_0_4_load_85 | 94 | 0.0064805 | 0.0016242 | 0 | 0 |  | 1 | TRUE | wye
66 | LV_5581-6_0_4_load_160 | 95 | 0.001556 | 0.00038997 | 0 | 0 |  | 1 | TRUE | wye
67 | LV_5581-6_0_4_load_174 | 97 | 0.001063 | 0.0002664 | 0 | 0 |  | 1 | TRUE | wye
68 | LV_5581-6_0_4_load_140 | 99 | 0.0014897 | 0.00037336 | 0 | 0 |  | 1 | TRUE | wye
69 | LV_5581-6_0_4_load_90 | 100 | 0.0012188 | 0.00030545 | 0 | 0 |  | 1 | TRUE | wye
70 | LV_5581-6_0_4_load_108 | 101 | 0.0032006 | 0.00080215 | 0 | 0 |  | 1 | TRUE | wye
71 | LV_5581-6_0_4_load_88 | 102 | 0.00077469 | 0.00019416 | 0 | 0 |  | 1 | TRUE | wye
72 | LV_5581-6_0_4_load_89 | 103 | 0.0027346 | 0.00068536 | 0 | 0 |  | 1 | TRUE | wye
73 | LV_5581-6_0_4_load_112 | 104 | 0.0099551 | 0.002495 | 0 | 0 |  | 1 | TRUE | wye
74 | LV_5581-6_0_4_load_113 | 105 | 0.0031002 | 0.00077698 | 0 | 0 |  | 1 | TRUE | wye
75 | LV_5581-6_0_4_load_114 | 106 | 0.0030632 | 0.00076771 | 0 | 0 |  | 1 | TRUE | wye
76 | LV_5581-6_0_4_load_116 | 107 | 0.0029115 | 0.00072969 | 0 | 0 |  | 1 | TRUE | wye
77 | LV_5581-6_0_4_load_123 | 108 | 0.0064717 | 0.001622 | 0 | 0 |  | 1 | TRUE | wye
78 | LV_5581-6_0_4_load_121 | 109 | 0.0029791 | 0.00074664 | 0 | 0 |  | 1 | TRUE | wye
79 | LV_5581-6_0_4_load_122 | 110 | 0.004574 | 0.0011463 | 0 | 0 |  | 1 | TRUE | wye

## ext_grid
| name | bus | vm_pu | va_degree | slack_weight | in_service
0 |  | 17 | 1 | 0 | 1 | TRUE

## line
| name | std_type | from_bus | to_bus | length_km | r_ohm_per_km | x_ohm_per_km | c_nf_per_km | g_us_per_km | max_i_ka | df | parallel | type | in_service
0 | LV_5581-6_0_4_line_0 |  | 0 | 1 | 0.012901 | 0.125 | 0.08 | 261 | 0 | 0.364 | 1 | 1 | cs | TRUE
1 | LV_5581-6_0_4_line_1 |  | 1 | 2 | 0.024936 | 0.125 | 0.08 | 261 | 0 | 0.364 | 1 | 1 | cs | TRUE
2 | LV_5581-6_0_4_line_2 |  | 1 | 3 | 0.009303 | 0.125 | 0.08 | 261 | 0 | 0.364 | 1 | 1 | cs | TRUE
3 | LV_5581-6_0_4_line_3 |  | 2 | 4 | 0.15033 | 0.125 | 0.08 | 261 | 0 | 0.364 | 1 | 1 | cs | TRUE
4 | LV_5581-6_0_4_line_4 |  | 2 | 5 | 0.054039 | 0.125 | 0.08 | 261 | 0 | 0.364 | 1 | 1 | cs | TRUE
5 | LV_5581-6_0_4_line_5 |  | 2 | 6 | 0.036871 | 0.125 | 0.08 | 261 | 0 | 0.364 | 1 | 1 | cs | TRUE
6 | LV_5581-6_0_4_line_6 |  | 3 | 7 | 0.0191 | 0.125 | 0.08 | 261 | 0 | 0.364 | 1 | 1 | cs | TRUE
7 | LV_5581-6_0_4_line_7 |  | 3 | 8 | 0.026828 | 0.125 | 0.08 | 261 | 0 | 0.364 | 1 | 1 | cs | TRUE
8 | LV_5581-6_0_4_line_8 |  | 4 | 9 | 0.026155 | 0.125 | 0.08 | 261 | 0 | 0.364 | 1 | 1 | cs | TRUE
9 | LV_5581-6_0_4_line_9 |  | 5 | 10 | 0.011078 | 0.125 | 0.08 | 261 | 0 | 0.364 | 1 | 1 | cs | TRUE
10 | LV_5581-6_0_4_line_10 |  | 7 | 11 | 0.013561 | 0.125 | 0.08 | 261 | 0 | 0.364 | 1 | 1 | cs | TRUE
11 | LV_5581-6_0_4_line_11 |  | 7 | 12 | 0.021489 | 0.125 | 0.08 | 261 | 0 | 0.364 | 1 | 1 | cs | TRUE
12 | LV_5581-6_0_4_line_12 |  | 9 | 14 | 0.026939 | 0.125 | 0.08 | 261 | 0 | 0.364 | 1 | 1 | cs | TRUE
13 | LV_5581-6_0_4_line_13 |  | 10 | 13 | 0.028709 | 0.125 | 0.08 | 261 | 0 | 0.364 | 1 | 1 | cs | TRUE
14 | LV_5581-6_0_4_line_14 |  | 12 | 78 | 0.023694 | 0.125 | 0.08 | 261 | 0 | 0.364 | 1 | 1 | cs | TRUE
15 | LV_5581-6_0_4_line_15 |  | 12 | 49 | 0.019785 | 0.125 | 0.08 | 261 | 0 | 0.364 | 1 | 1 | cs | TRUE
16 | LV_5581-6_0_4_line_16 |  | 15 | 16 | 0.022516 | 0.125 | 0.08 | 261 | 0 | 0.364 | 1 | 4 | cs | TRUE
17 | LV_5581-6_0_4_line_17 |  | 15 | 17 | 0.028031 | 0.125 | 0.08 | 261 | 0 | 0.364 | 1 | 4 | cs | TRUE
18 | LV_5581-6_0_4_line_18 |  | 16 | 18 | 0.026968 | 0.125 | 0.08 | 261 | 0 | 0.364 | 1 | 4 | cs | TRUE
19 | LV_5581-6_0_4_line_19 |  | 18 | 19 | 0.02252 | 0.125 | 0.08 | 261 | 0 | 0.364 | 1 | 4 | cs | TRUE
20 | LV_5581-6_0_4_line_20 |  | 19 | 23 | 0.011538 | 0.125 | 0.08 | 261 | 0 | 0.364 | 1 | 4 | cs | TRUE
21 | LV_5581-6_0_4_line_21 |  | 20 | 21 | 0.093975 | 0.125 | 0.08 | 261 | 0 | 0.364 | 1 | 1 | cs | TRUE
22 | LV_5581-6_0_4_line_22 |  | 20 | 22 | 0.13435 | 0.125 | 0.08 | 261 | 0 | 0.364 | 1 | 1 | cs | TRUE
23 | LV_5581-6_0_4_line_23 |  | 21 | 59 | 0.030159 | 0.125 | 0.08 | 261 | 0 | 0.364 | 1 | 1 | cs | TRUE
24 | LV_5581-6_0_4_line_24 |  | 22 | 79 | 0.024014 | 0.125 | 0.08 | 261 | 0 | 0.364 | 1 | 1 | cs | TRUE
25 | LV_5581-6_0_4_line_25 |  | 23 | 83 | 0.0382 | 0.125 | 0.08 | 261 | 0 | 0.364 | 1 | 4 | cs | TRUE
26 | LV_5581-6_0_4_line_26 |  | 24 | 25 | 0.018572 | 0.125 | 0.08 | 261 | 0 | 0.364 | 1 | 1 | cs | TRUE
27 | LV_5581-6_0_4_line_27 |  | 25 | 26 | 0.012203 | 0.125 | 0.08 | 261 | 0 | 0.364 | 1 | 1 | cs | TRUE
28 | LV_5581-6_0_4_line_28 |  | 25 | 27 | 0.069227 | 0.125 | 0.08 | 261 | 0 | 0.364 | 1 | 1 | cs | TRUE
29 | LV_5581-6_0_4_line_29 |  | 26 | 28 | 0.049244 | 0.125 | 0.08 | 261 | 0 | 0.364 | 1 | 2 | cs | TRUE
30 | LV_5581-6_0_4_line_30 |  | 26 | 29 | 0.021799 | 0.125 | 0.08 | 261 | 0 | 0.364 | 1 | 1 | cs | TRUE
31 | LV_5581-6_0_4_line_31 |  | 27 | 30 | 0.029426 | 0.125 | 0.08 | 261 | 0 | 0.364 | 1 | 1 | cs | TRUE
32 | LV_5581-6_0_4_line_32 |  | 28 | 31 | 0.066691 | 0.125 | 0.08 | 261 | 0 | 0.364 | 1 | 4 | cs | TRUE
33 | LV_5581-6_0_4_line_33 |  | 28 | 32 | 0.022464 | 0.125 | 0.08 | 261 | 0 | 0.364 | 1 | 4 | cs | TRUE
34 | LV_5581-6_0_4_line_34 |  | 29 | 34 | 0.028261 | 0.125 | 0.08 | 261 | 0 | 0.364 | 1 | 1 | cs | TRUE
35 | LV_5581-6_0_4_line_35 |  | 30 | 35 | 0.013663 | 0.125 | 0.08 | 261 | 0 | 0.364 | 1 | 1 | cs | TRUE
36 | LV_5581-6_0_4_line_36 |  | 30 | 36 | 0.0367 | 0.125 | 0.08 | 261 | 0 | 0.364 | 1 | 1 | cs | TRUE
37 | LV_5581-6_0_4_line_37 |  | 31 | 33 | 0.044824 | 0.125 | 0.08 | 261 | 0 | 0.364 | 1 | 4 | cs | TRUE
38 | LV_5581-6_0_4_line_38 |  | 32 | 80 | 0.07066 | 0.125 | 0.08 | 261 | 0 | 0.364 | 1 | 2 | cs | TRUE
39 | LV_5581-6_0_4_line_39 |  | 33 | 89 | 0.015004 | 0.125 | 0.08 | 261 | 0 | 0.364 | 1 | 4 | cs | TRUE
40 | LV_5581-6_0_4_line_40 |  | 34 | 60 | 0.0076524 | 0.125 | 0.08 | 261 | 0 | 0.364 | 1 | 1 | cs | TRUE
41 | LV_5581-6_0_4_line_41 |  | 34 | 57 | 0.003373 | 0.125 | 0.08 | 261 | 0 | 0.364 | 1 | 1 | cs | TRUE
42 | LV_5581-6_0_4_line_42 |  | 35 | 94 | 0.0096744 | 0.125 | 0.08 | 261 | 0 | 0.364 | 1 | 1 | cs | TRUE
43 | LV_5581-6_0_4_line_43 |  | 36 | 97 | 0.009805 | 0.125 | 0.08 | 261 | 0 | 0.364 | 1 | 1 | cs | TRUE
44 | LV_5581-6_0_4_line_44 |  | 36 | 98 | 0.021752 | 0.125 | 0.08 | 261 | 0 | 0.364 | 1 | 1 | cs | TRUE
45 | LV_5581-6_0_4_line_45 |  | 37 | 38 | 0.0051338 | 0.125 | 0.08 | 261 | 0 | 0.364 | 1 | 4 | cs | TRUE
46 | LV_5581-6_0_4_line_46 |  | 37 | 39 | 0.074775 | 0.125 | 0.08 | 261 | 0 | 0.364 | 1 | 2 | cs | TRUE
47 | LV_5581-6_0_4_line_47 |  | 38 | 40 | 0.013982 | 0.125 | 0.08 | 261 | 0 | 0.364 | 1 | 1 | cs | TRUE
48 | LV_5581-6_0_4_line_48 |  | 38 | 41 | 0.00701 | 0.125 | 0.08 | 261 | 0 | 0.364 | 1 | 4 | cs | TRUE
49 | LV_5581-6_0_4_line_49 |  | 39 | 42 | 0.047109 | 0.125 | 0.08 | 261 | 0 | 0.364 | 1 | 1 | cs | TRUE
50 | LV_5581-6_0_4_line_50 |  | 39 | 43 | 0.0016627 | 0.125 | 0.08 | 261 | 0 | 0.364 | 1 | 1 | cs | TRUE
51 | LV_5581-6_0_4_line_51 |  | 40 | 44 | 0.01905 | 0.125 | 0.08 | 261 | 0 | 0.364 | 1 | 1 | cs | TRUE
52 | LV_5581-6_0_4_line_52 |  | 41 | 45 | 0.04645 | 0.125 | 0.08 | 261 | 0 | 0.364 | 1 | 1 | cs | TRUE
53 | LV_5581-6_0_4_line_53 |  | 41 | 46 | 0.017361 | 0.125 | 0.08 | 261 | 0 | 0.364 | 1 | 4 | cs | TRUE
54 | LV_5581-6_0_4_line_54 |  | 42 | 47 | 0.016295 | 0.125 | 0.08 | 261 | 0 | 0.364 | 1 | 1 | cs | TRUE
55 | LV_5581-6_0_4_line_55 |  | 42 | 48 | 0.033047 | 0.125 | 0.08 | 261 | 0 | 0.364 | 1 | 1 | cs | TRUE
56 | LV_5581-6_0_4_line_56 |  | 43 | 49 | 0.031018 | 0.125 | 0.08 | 261 | 0 | 0.364 | 1 | 1 | cs | TRUE
57 | LV_5581-6_0_4_line_57 |  | 44 | 50 | 0.022272 | 0.125 | 0.08 | 261 | 0 | 0.364 | 1 | 1 | cs | TRUE
58 | LV_5581-6_0_4_line_58 |  | 45 | 51 | 0.006782 | 0.125 | 0.08 | 261 | 0 | 0.364 | 1 | 1 | cs | TRUE
59 | LV_5581-6_0_4_line_59 |  | 46 | 52 | 0.011604 | 0.125 | 0.08 | 261 | 0 | 0.364 | 1 | 4 | cs | TRUE
60 | LV_5581-6_0_4_line_60 |  | 48 | 53 | 0.02508 | 0.125 | 0.08 | 261 | 0 | 0.364 | 1 | 1 | cs | TRUE
61 | LV_5581-6_0_4_line_61 |  | 49 | 54 | 0.014046 | 0.125 | 0.08 | 261 | 0 | 0.364 | 1 | 1 | cs | TRUE
62 | LV_5581-6_0_4_line_62 |  | 51 | 74 | 0.034727 | 0.125 | 0.08 | 261 | 0 | 0.364 | 1 | 1 | cs | TRUE
63 | LV_5581-6_0_4_line_63 |  | 52 | 67 | 0.047981 | 0.125 | 0.08 | 261 | 0 | 0.364 | 1 | 1 | cs | TRUE
64 | LV_5581-6_0_4_line_64 |  | 52 | 68 | 0.03337 | 0.125 | 0.08 | 261 | 0 | 0.364 | 1 | 4 | cs | TRUE
65 | LV_5581-6_0_4_line_65 |  | 53 | 88 | 0.0087236 | 0.125 | 0.08 | 261 | 0 | 0.364 | 1 | 1 | cs | TRUE
66 | LV_5581-6_0_4_line_66 |  | 54 | 77 | 0.0019239 | 0.125 | 0.08 | 261 | 0 | 0.364 | 1 | 1 | cs | TRUE
67 | LV_5581-6_0_4_line_67 |  | 55 | 56 | 0.025345 | 0.125 | 0.08 | 261 | 0 | 0.364 | 1 | 1 | cs | TRUE
68 | LV_5581-6_0_4_line_68 |  | 56 | 57 | 0.00063338 | 0.125 | 0.08 | 261 | 0 | 0.364 | 1 | 1 | cs | TRUE
69 | LV_5581-6_0_4_line_69 |  | 57 | 58 | 0.009344 | 0.125 | 0.08 | 261 | 0 | 0.364 | 1 | 1 | cs | TRUE
70 | LV_5581-6_0_4_line_70 |  | 59 | 61 | 0.00033835 | 0.125 | 0.08 | 261 | 0 | 0.364 | 1 | 1 | cs | TRUE
71 | LV_5581-6_0_4_line_71 |  | 60 | 62 | 0.021097 | 0.125 | 0.08 | 261 | 0 | 0.364 | 1 | 1 | cs | TRUE
72 | LV_5581-6_0_4_line_72 |  | 61 | 81 | 0.022239 | 0.125 | 0.08 | 261 | 0 | 0.364 | 1 | 1 | cs | TRUE
73 | LV_5581-6_0_4_line_73 |  | 62 | 63 | 0.0345 | 0.125 | 0.08 | 261 | 0 | 0.364 | 1 | 1 | cs | TRUE
74 | LV_5581-6_0_4_line_74 |  | 63 | 64 | 0.027187 | 0.125 | 0.08 | 261 | 0 | 0.364 | 1 | 1 | cs | TRUE
75 | LV_5581-6_0_4_line_75 |  | 64 | 65 | 0.0099207 | 0.125 | 0.08 | 261 | 0 | 0.364 | 1 | 1 | cs | TRUE
76 | LV_5581-6_0_4_line_76 |  | 65 | 66 | 0.070068 | 0.125 | 0.08 | 261 | 0 | 0.364 | 1 | 1 | cs | TRUE
77 | LV_5581-6_0_4_line_77 |  | 67 | 69 | 0.027802 | 0.125 | 0.08 | 261 | 0 | 0.364 | 1 | 1 | cs | TRUE
78 | LV_5581-6_0_4_line_78 |  | 68 | 70 | 0.020469 | 0.125 | 0.08 | 261 | 0 | 0.364 | 1 | 4 | cs | TRUE
79 | LV_5581-6_0_4_line_79 |  | 70 | 73 | 0.025453 | 0.125 | 0.08 | 261 | 0 | 0.364 | 1 | 4 | cs | TRUE
80 | LV_5581-6_0_4_line_80 |  | 71 | 72 | 0.01815 | 0.125 | 0.08 | 261 | 0 | 0.364 | 1 | 4 | cs | TRUE
81 | LV_5581-6_0_4_line_81 |  | 71 | 73 | 0.024612 | 0.125 | 0.08 | 261 | 0 | 0.364 | 1 | 4 | cs | TRUE
82 | LV_5581-6_0_4_line_82 |  | 72 | 87 | 0.0038711 | 0.125 | 0.08 | 261 | 0 | 0.364 | 1 | 4 | cs | TRUE
83 | LV_5581-6_0_4_line_83 |  | 74 | 75 | 0.0014552 | 0.125 | 0.08 | 261 | 0 | 0.364 | 1 | 1 | cs | TRUE
84 | LV_5581-6_0_4_line_84 |  | 75 | 76 | 0.022444 | 0.125 | 0.08 | 261 | 0 | 0.364 | 1 | 1 | cs | TRUE
85 | LV_5581-6_0_4_line_85 |  | 79 | 80 | 0.014074 | 0.125 | 0.08 | 261 | 0 | 0.364 | 1 | 1 | cs | TRUE
86 | LV_5581-6_0_4_line_86 |  | 82 | 83 | 0.018304 | 0.125 | 0.08 | 261 | 0 | 0.364 | 1 | 1 | cs | TRUE
87 | LV_5581-6_0_4_line_87 |  | 83 | 84 | 0.078977 | 0.125 | 0.08 | 261 | 0 | 0.364 | 1 | 4 | cs | TRUE
88 | LV_5581-6_0_4_line_88 |  | 83 | 85 | 0.14753 | 0.125 | 0.08 | 261 | 0 | 0.364 | 1 | 4 | cs | TRUE
89 | LV_5581-6_0_4_line_89 |  | 84 | 86 | 0.10472 | 0.125 | 0.08 | 261 | 0 | 0.364 | 1 | 1 | cs | TRUE
90 | LV_5581-6_0_4_line_90 |  | 84 | 87 | 0.027209 | 0.125 | 0.08 | 261 | 0 | 0.364 | 1 | 4 | cs | TRUE
91 | LV_5581-6_0_4_line_91 |  | 85 | 109 | 0.026393 | 0.125 | 0.08 | 261 | 0 | 0.364 | 1 | 4 | cs | TRUE
92 | LV_5581-6_0_4_line_92 |  | 85 | 110 | 0.037179 | 0.125 | 0.08 | 261 | 0 | 0.364 | 1 | 1 | cs | TRUE
93 | LV_5581-6_0_4_line_93 |  | 89 | 105 | 0.016642 | 0.125 | 0.08 | 261 | 0 | 0.364 | 1 | 4 | cs | TRUE
94 | LV_5581-6_0_4_line_94 |  | 90 | 91 | 0.014796 | 0.125 | 0.08 | 261 | 0 | 0.364 | 1 | 1 | cs | TRUE
95 | LV_5581-6_0_4_line_95 |  | 90 | 92 | 0.023126 | 0.125 | 0.08 | 261 | 0 | 0.364 | 1 | 1 | cs | TRUE
96 | LV_5581-6_0_4_line_96 |  | 91 | 93 | 0.0095074 | 0.125 | 0.08 | 261 | 0 | 0.364 | 1 | 1 | cs | TRUE
97 | LV_5581-6_0_4_line_97 |  | 92 | 94 | 0.0021099 | 0.125 | 0.08 | 261 | 0 | 0.364 | 1 | 1 | cs | TRUE
98 | LV_5581-6_0_4_line_98 |  | 93 | 95 | 0.020668 | 0.125 | 0.08 | 261 | 0 | 0.364 | 1 | 1 | cs | TRUE
99 | LV_5581-6_0_4_line_99 |  | 93 | 96 | 0.002645 | 0.125 | 0.08 | 261 | 0 | 0.364 | 1 | 1 | cs | TRUE
100 | LV_5581-6_0_4_line_100 |  | 96 | 99 | 0.019851 | 0.125 | 0.08 | 261 | 0 | 0.364 | 1 | 1 | cs | TRUE
101 | LV_5581-6_0_4_line_101 |  | 96 | 100 | 0.013905 | 0.125 | 0.08 | 261 | 0 | 0.364 | 1 | 1 | cs | TRUE
102 | LV_5581-6_0_4_line_102 |  | 98 | 101 | 0.0070608 | 0.125 | 0.08 | 261 | 0 | 0.364 | 1 | 1 | cs | TRUE
103 | LV_5581-6_0_4_line_103 |  | 100 | 102 | 0.027604 | 0.125 | 0.08 | 261 | 0 | 0.364 | 1 | 1 | cs | TRUE
104 | LV_5581-6_0_4_line_104 |  | 102 | 103 | 0.022093 | 0.125 | 0.08 | 261 | 0 | 0.364 | 1 | 1 | cs | TRUE
105 | LV_5581-6_0_4_line_105 |  | 104 | 105 | 4.3943e-05 | 0.125 | 0.08 | 261 | 0 | 0.364 | 1 | 4 | cs | TRUE
106 | LV_5581-6_0_4_line_106 |  | 104 | 106 | 0.016532 | 0.125 | 0.08 | 261 | 0 | 0.364 | 1 | 4 | cs | TRUE
107 | LV_5581-6_0_4_line_107 |  | 106 | 107 | 0.01641 | 0.125 | 0.08 | 261 | 0 | 0.364 | 1 | 4 | cs | TRUE
108 | LV_5581-6_0_4_line_108 |  | 107 | 108 | 0.0012885 | 0.125 | 0.08 | 261 | 0 | 0.364 | 1 | 4 | cs | TRUE
109 | LV_5581-6_0_4_line_109 |  | 108 | 109 | 0.015161 | 0.125 | 0.08 | 261 | 0 | 0.364 | 1 | 4 | cs | TRUE

## trafo
| name | std_type | hv_bus | lv_bus | sn_mva | vn_hv_kv | vn_lv_kv | vk_percent | vkr_percent | pfe_kw | i0_percent | shift_degree | tap_side | tap_neutral | tap_min | tap_max | tap_step_percent | tap_step_degree | tap_pos | tap_phase_shifter | parallel | df | in_service
0 | LV_5581-6_0_4_trafo_10 | 0.63 MVA 20/0.4 kV | 111 | 17 | 0.63 | 20 | 0.4 | 6 | 1.206 | 1.65 | 0.2619 | 150 | hv | 0 | -2 | 2 | 2.5 | 0 | 0 | FALSE | 1 | 1 | TRUE

## line_geodata
| x0 | y0 | x1 | y1 | x2 | y2 | x3 | y3 | x4 | y4 | x5 | y5 | x6 | y6 | x7 | y7 | x8 | y8 | x9 | y9 | x10 | y10
0 | 2542044.8934 | 1153007.3964 | 2542049.9636 | 1153006.4136 | 2542057.2918 | 1153003.9333
1 | 2542044.8934 | 1153007.3964 | 2542027.7451 | 1152989.252
2 | 2542044.8934 | 1153007.3964 | 2542050.6118 | 1153014.7452
3 | 2541963.6193 | 1153010.6711 | 2541962.0969 | 1153005.5831 | 2541958.2589 | 1152992.7355 | 2541947.2655 | 1152969.1624 | 2541944.9244 | 1152961.1362 | 2541944.7855 | 1152957.091 | 2541959.605 | 1152960.5052 | 2541997.8716 | 1152968.4401 | 2542013.6989 | 1152971.3334 | 2542022.582 | 1152983.7878 | 2542027.7451 | 1152989.252
4 | 2542027.7451 | 1152989.252 | 2542022.582 | 1152983.7878 | 2542013.6989 | 1152971.3334 | 2542019.286 | 1152964.2758 | 2542028.1943 | 1152951.5052 | 2542031.6538 | 1152945.8244
5 | 2542027.7451 | 1152989.252 | 2542027.543 | 1152997.7252 | 2542034.26 | 1153010.7563 | 2542032.4787 | 1153013.8195 | 2542023.2411 | 1153018.124
6 | 2542050.6118 | 1153014.7452 | 2542062.4582 | 1153029.7501
7 | 2542050.6118 | 1153014.7452 | 2542054.7014 | 1153013.1271 | 2542070.6026 | 1153008.5825 | 2542076.5273 | 1153007.8917
8 | 2541963.6193 | 1153010.6711 | 2541971.1115 | 1153035.7298
9 | 2542031.6538 | 1152945.8244 | 2542037.9112 | 1152954.9655
10 | 2542050.3558 | 1153035.9368 | 2542062.4582 | 1153029.7501
11 | 2542073.1122 | 1153048.4241 | 2542062.4582 | 1153029.7501
12 | 2541985.5226 | 1153055.839 | 2541985.9114 | 1153053.7235 | 2541983.6847 | 1153050.3876 | 2541975.9079 | 1153046.8052 | 2541973.3169 | 1153043.106 | 2541971.1115 | 1153035.7298
13 | 2542043.1514 | 1152979.0015 | 2542047.0242 | 1152974.536 | 2542048.0137 | 1152969.7239 | 2542037.9112 | 1152954.9655
14 | 2542073.1122 | 1153048.4241 | 2542069.0529 | 1153053.9773 | 2542067.0469 | 1153059.9999 | 2542068.4351 | 1153063.9108 | 2542066.4365 | 1153069.9111
15 | 2542073.1122 | 1153048.4241 | 2542082.9231 | 1153065.6166
16 | 2542221.9708 | 1153165.3419 | 2542227.2483 | 1153187.2308
17 | 2542221.9708 | 1153165.3419 | 2542215.4006 | 1153138.0916
18 | 2542227.2483 | 1153187.2308 | 2542233.5692 | 1153213.4474
19 | 2542241.4711 | 1153234.526 | 2542233.8283 | 1153214.522 | 2542233.5692 | 1153213.4474
20 | 2542248.4421 | 1153243.7195 | 2542241.4711 | 1153234.526 | 2542241.4711 | 1153234.526
21 | 2542153.6271 | 1152979.901 | 2542239.7119 | 1152942.2085
22 | 2542153.6271 | 1152979.901 | 2542287.5107 | 1152968.7414
23 | 2542262.4608 | 1152946.759 | 2542261.0678 | 1152939.9133 | 2542257.8096 | 1152937.0319 | 2542239.7119 | 1152942.2085
24 | 2542287.5107 | 1152968.7414 | 2542300.6677 | 1152988.8302
25 | 2542264.2181 | 1153277.297 | 2542264.4634 | 1153272.481 | 2542262.8601 | 1153265.337 | 2542253.7917 | 1153253.4622 | 2542248.4421 | 1153243.7195
26 | 2542399.824 | 1153016.6898 | 2542405.8966 | 1153009.0053 | 2542413.4161 | 1153004.4767
27 | 2542399.824 | 1153016.6898 | 2542392.2278 | 1153007.1242
28 | 2542399.824 | 1153016.6898 | 2542429.0081 | 1153057.0207 | 2542444.2272 | 1153069.123
29 | 2542357.6207 | 1153025.4324 | 2542376.2366 | 1153031.9018 | 2542384.1914 | 1153018.0626 | 2542392.2278 | 1153007.1242
30 | 2542392.2278 | 1153007.1242 | 2542379.1861 | 1152989.6573
31 | 2542467.2586 | 1153087.4375 | 2542444.2272 | 1153069.123
32 | 2542357.6207 | 1153025.4324 | 2542376.2366 | 1153031.9018 | 2542375.5332 | 1153038.5677 | 2542374.2604 | 1153061.8701 | 2542370.3349 | 1153074.1922 | 2542368.6741 | 1153077.8434
33 | 2542357.6207 | 1153025.4324 | 2542352.0855 | 1153025.9413 | 2542343.1909 | 1153029.7954 | 2542338.9421 | 1153035.6222
34 | 2542362.278 | 1152967.012 | 2542379.1861 | 1152989.6573
35 | 2542467.2586 | 1153087.4375 | 2542459.4684 | 1153098.662
36 | 2542467.2586 | 1153087.4375 | 2542485.203 | 1153109.5665 | 2542490.3743 | 1153115.9426
37 | 2542368.6741 | 1153077.8434 | 2542361.1595 | 1153094.3687 | 2542361.1591 | 1153111.9225 | 2542363.7401 | 1153120.6657
38 | 2542306.2413 | 1153001.2251 | 2542306.1263 | 1153009.5068 | 2542305.9624 | 1153017.2125 | 2542317.033 | 1153043.3869 | 2542321.0322 | 1153045.9388 | 2542325.4132 | 1153045.8967 | 2542337.3214 | 1153037.8448 | 2542338.9421 | 1153035.6222
39 | 2542363.7401 | 1153120.6657 | 2542365.878 | 1153127.9081 | 2542368.307 | 1153134.9537
40 | 2542362.278 | 1152967.012 | 2542369.8566 | 1152968.0726
41 | 2542362.278 | 1152967.012 | 2542360.257 | 1152964.3077
42 | 2542453.9524 | 1153106.6098 | 2542459.4684 | 1153098.662
43 | 2542484.2402 | 1153123.6054 | 2542486.9468 | 1153120.1888 | 2542490.3743 | 1153115.9426
44 | 2542490.3743 | 1153115.9426 | 2542505.2208 | 1153131.8758
45 | 2542121.1586 | 1153169.9598 | 2542119.216 | 1153165.2077
46 | 2542099.1262 | 1153093.9979 | 2542104.9121 | 1153105.1815 | 2542109.9684 | 1153142.5862 | 2542119.216 | 1153165.2077
47 | 2542121.1586 | 1153169.9598 | 2542134.4515 | 1153165.5072
48 | 2542122.4986 | 1153176.8394 | 2542121.1586 | 1153169.9598
49 | 2542099.1262 | 1153093.9979 | 2542094.7028 | 1153104.7685 | 2542093.1356 | 1153122.0818 | 2542090.3827 | 1153130.2238 | 2542083.6179 | 1153136.8925
50 | 2542099.1262 | 1153093.9979 | 2542098.302 | 1153092.5539
51 | 2542134.4515 | 1153165.5072 | 2542152.517 | 1153159.4634
52 | 2542122.4986 | 1153176.8394 | 2542137.8647 | 1153183.6952 | 2542149.4343 | 1153192.3329 | 2542158.8297 | 1153204.2635
53 | 2542122.4986 | 1153176.8394 | 2542125.3173 | 1153193.9702
54 | 2542083.6179 | 1153136.8925 | 2542082.2648 | 1153133.437 | 2542081.6769 | 1153120.8671
55 | 2542083.6179 | 1153136.8925 | 2542061.3775 | 1153158.7741 | 2542060.353 | 1153160.3107
56 | 2542082.9231 | 1153065.6166 | 2542083.8362 | 1153067.2086 | 2542098.302 | 1153092.5539
57 | 2542153.3709 | 1153137.7537 | 2542155.299 | 1153150.354 | 2542152.517 | 1153159.4634
58 | 2542158.8297 | 1153204.2635 | 2542162.5544 | 1153208.9933 | 2542162.893 | 1153209.6755
59 | 2542127.2013 | 1153205.4206 | 2542125.3173 | 1153193.9702
60 | 2542050.724 | 1153182.8849 | 2542051.2855 | 1153176.0696 | 2542054.2525 | 1153169.4596 | 2542060.353 | 1153160.3107
61 | 2542082.9231 | 1153065.6166 | 2542088.0341 | 1153052.5335
62 | 2542177.5137 | 1153241.1472 | 2542173.5091 | 1153231.0664 | 2542162.893 | 1153209.6755
63 | 2542127.2013 | 1153205.4206 | 2542123.6653 | 1153211.9248 | 2542123.822 | 1153221.0281 | 2542128.1399 | 1153237.5399 | 2542126.7502 | 1153240.6327 | 2542117.4145 | 1153246.4789
64 | 2542141.3334 | 1153235.534 | 2542133.6334 | 1153222.3788 | 2542127.2013 | 1153205.4206
65 | 2542050.0079 | 1153191.5791 | 2542050.724 | 1153182.8849
66 | 2542088.7341 | 1153050.7415 | 2542088.0341 | 1153052.5335
67 | 2542359.8781 | 1152963.8002 | 2542344.7148 | 1152943.4917
68 | 2542360.257 | 1152964.3077 | 2542359.8781 | 1152963.8002
69 | 2542360.257 | 1152964.3077 | 2542363.0413 | 1152955.3874
70 | 2542262.4608 | 1152946.759 | 2542262.5283 | 1152947.0905
71 | 2542369.8566 | 1152968.0726 | 2542376.0317 | 1152968.9368 | 2542390.5619 | 1152972.0571
72 | 2542266.963 | 1152968.8833 | 2542262.5283 | 1152947.0905
73 | 2542424.774 | 1152974.6658 | 2542414.3493 | 1152975.0506 | 2542402.5438 | 1152974.6302 | 2542390.5619 | 1152972.0571
74 | 2542424.774 | 1152974.6658 | 2542431.4317 | 1152974.42 | 2542447.7808 | 1152967.7376 | 2542449.8132 | 1152965.7215
75 | 2542456.8565 | 1152958.7348 | 2542449.8132 | 1152965.7215
76 | 2542456.8565 | 1152958.7348 | 2542503.2372 | 1152906.2149
77 | 2542095.2683 | 1153244.638 | 2542100.5145 | 1153251.5912 | 2542106.5388 | 1153253.2896 | 2542117.4145 | 1153246.4789
78 | 2542141.3334 | 1153235.534 | 2542140.9454 | 1153244.6426 | 2542146.087 | 1153254.7638
79 | 2542146.087 | 1153254.7638 | 2542150.5107 | 1153263.4717 | 2542159.464 | 1153276.1257 | 2542159.6194 | 1153276.2249
80 | 2542181.7772 | 1153286.5277 | 2542190.7739 | 1153294.9234 | 2542193.8867 | 1153299.8704
81 | 2542181.7772 | 1153286.5277 | 2542168.8752 | 1153282.1384 | 2542159.6194 | 1153276.2249
82 | 2542193.8867 | 1153299.8704 | 2542195.9483 | 1153303.1468
83 | 2542178.051 | 1153242.4996 | 2542177.5137 | 1153241.1472
84 | 2542178.051 | 1153242.4996 | 2542186.3372 | 1153263.3582
85 | 2542300.6677 | 1152988.8302 | 2542306.2941 | 1152997.4209 | 2542306.2413 | 1153001.2251
86 | 2542264.2181 | 1153277.297 | 2542261.6569 | 1153279.0559 | 2542257.8787 | 1153278.7364 | 2542253.709 | 1153272.7955 | 2542252.0554 | 1153268.9921
87 | 2542208.9221 | 1153327.0217 | 2542219.5453 | 1153316.2694 | 2542222.8012 | 1153312.5472 | 2542246.9965 | 1153302.4648 | 2542265.0579 | 1153284.8485 | 2542264.2181 | 1153277.297
88 | 2542264.2181 | 1153277.297 | 2542400.7041 | 1153221.3014
89 | 2542208.9221 | 1153327.0217 | 2542217.6848 | 1153352.5845 | 2542225.0986 | 1153394.2689 | 2542232.193 | 1153411.521 | 2542242.8632 | 1153424.3677
90 | 2542208.9221 | 1153327.0217 | 2542201.7528 | 1153312.3717 | 2542195.9483 | 1153303.1468
91 | 2542389.8438 | 1153197.4223 | 2542394.7886 | 1153211.7647 | 2542400.7041 | 1153221.3014
92 | 2542411.1854 | 1153256.7905 | 2542402.9873 | 1153224.9821 | 2542400.7041 | 1153221.3014
93 | 2542368.307 | 1153134.9537 | 2542373.7311 | 1153150.6865
94 | 2542447.7143 | 1153144.5882 | 2542446.2902 | 1153129.8611
95 | 2542452.7494 | 1153108.3431 | 2542448.5186 | 1153114.4424 | 2542445.9637 | 1153126.4844 | 2542446.2902 | 1153129.8611
96 | 2542448.6294 | 1153154.0514 | 2542447.7143 | 1153144.5882
97 | 2542452.7494 | 1153108.3431 | 2542453.9524 | 1153106.6098
98 | 2542467.4843 | 1153145.4663 | 2542448.6294 | 1153154.0514
99 | 2542448.6294 | 1153154.0514 | 2542448.8772 | 1153156.6838
100 | 2542448.8772 | 1153156.6838 | 2542440.5992 | 1153160.0204 | 2542436.7906 | 1153165.3375 | 2542436.025 | 1153169.6555
101 | 2542448.8772 | 1153156.6838 | 2542449.5158 | 1153163.2701 | 2542450.5337 | 1153170.4864
102 | 2542505.2208 | 1153131.8758 | 2542510.0413 | 1153137.035
103 | 2542454.3961 | 1153197.8187 | 2542454.3644 | 1153197.6421 | 2542450.5337 | 1153170.4864
104 | 2542454.3961 | 1153197.8187 | 2542458.3002 | 1153219.5638
105 | 2542373.7454 | 1153150.728 | 2542373.7311 | 1153150.6865
106 | 2542379.1337 | 1153166.3569 | 2542373.7454 | 1153150.728
107 | 2542379.1337 | 1153166.3569 | 2542384.4824 | 1153181.871
108 | 2542384.4824 | 1153181.871 | 2542384.9023 | 1153183.0892
109 | 2542389.8438 | 1153197.4223 | 2542384.9023 | 1153183.0892

## bus_geodata
| x | y | coords
0 | 2542057.2918 | 1153003.9333
1 | 2542044.8934 | 1153007.3964
2 | 2542027.7451 | 1152989.252
3 | 2542050.6118 | 1153014.7452
4 | 2541963.6193 | 1153010.6711
5 | 2542031.6538 | 1152945.8244
6 | 2542023.2411 | 1153018.124
7 | 2542062.4582 | 1153029.7501
8 | 2542076.5273 | 1153007.8917
9 | 2541971.1115 | 1153035.7298
10 | 2542037.9112 | 1152954.9655
11 | 2542050.3558 | 1153035.9368
12 | 2542073.1122 | 1153048.4241
13 | 2542043.1515 | 1152979.0015
14 | 2541985.5226 | 1153055.839
15 | 2542221.9708 | 1153165.3419
16 | 2542227.2483 | 1153187.2308
17 | 2542215.4006 | 1153138.0916
18 | 2542233.5692 | 1153213.4474
19 | 2542241.4711 | 1153234.526
20 | 2542153.6271 | 1152979.901
21 | 2542239.7119 | 1152942.2085
22 | 2542287.5107 | 1152968.7414
23 | 2542248.4421 | 1153243.7195
24 | 2542413.4161 | 1153004.4767
25 | 2542399.824 | 1153016.6898
26 | 2542392.2278 | 1153007.1242
27 | 2542444.2272 | 1153069.123
28 | 2542357.6207 | 1153025.4324
29 | 2542379.1861 | 1152989.6573
30 | 2542467.2586 | 1153087.4375
31 | 2542368.6741 | 1153077.8434
32 | 2542338.9421 | 1153035.6222
33 | 2542363.7401 | 1153120.6657
34 | 2542362.278 | 1152967.012
35 | 2542459.4684 | 1153098.662
36 | 2542490.3743 | 1153115.9426
37 | 2542119.216 | 1153165.2077
38 | 2542121.1586 | 1153169.9598
39 | 2542099.1262 | 1153093.9979
40 | 2542134.4515 | 1153165.5072
41 | 2542122.4986 | 1153176.8394
42 | 2542083.6179 | 1153136.8925
43 | 2542098.302 | 1153092.5539
44 | 2542152.517 | 1153159.4634
45 | 2542158.8297 | 1153204.2635
46 | 2542125.3173 | 1153193.9702
47 | 2542081.6769 | 1153120.8671
48 | 2542060.353 | 1153160.3107
49 | 2542082.9231 | 1153065.6166
50 | 2542153.3709 | 1153137.7537
51 | 2542162.893 | 1153209.6755
52 | 2542127.2013 | 1153205.4206
53 | 2542050.724 | 1153182.8849
54 | 2542088.0341 | 1153052.5335
55 | 2542344.7148 | 1152943.4917
56 | 2542359.8781 | 1152963.8002
57 | 2542360.257 | 1152964.3077
58 | 2542363.0413 | 1152955.3874
59 | 2542262.4608 | 1152946.759
60 | 2542369.8566 | 1152968.0726
61 | 2542262.5283 | 1152947.0905
62 | 2542390.5619 | 1152972.0571
63 | 2542424.774 | 1152974.6658
64 | 2542449.8132 | 1152965.7215
65 | 2542456.8565 | 1152958.7348
66 | 2542503.2372 | 1152906.2149
67 | 2542117.4145 | 1153246.4789
68 | 2542141.3334 | 1153235.534
69 | 2542095.2683 | 1153244.638
70 | 2542146.087 | 1153254.7638
71 | 2542181.7772 | 1153286.5277
72 | 2542193.8867 | 1153299.8704
73 | 2542159.6194 | 1153276.2249
74 | 2542177.5137 | 1153241.1472
75 | 2542178.051 | 1153242.4996
76 | 2542186.3372 | 1153263.3582
77 | 2542088.7341 | 1153050.7415
78 | 2542066.4365 | 1153069.9111
79 | 2542300.6677 | 1152988.8302
80 | 2542306.2413 | 1153001.2251
81 | 2542266.963 | 1152968.8833
82 | 2542252.0554 | 1153268.9921
83 | 2542264.2181 | 1153277.297
84 | 2542208.9221 | 1153327.0217
85 | 2542400.7041 | 1153221.3014
86 | 2542242.8632 | 1153424.3677
87 | 2542195.9483 | 1153303.1468
88 | 2542050.0079 | 1153191.5791
89 | 2542368.307 | 1153134.9537
90 | 2542446.2902 | 1153129.8611
91 | 2542447.7143 | 1153144.5882
92 | 2542452.7494 | 1153108.3431
93 | 2542448.6294 | 1153154.0514
94 | 2542453.9524 | 1153106.6098
95 | 2542467.4843 | 1153145.4663
96 | 2542448.8772 | 1153156.6838
97 | 2542484.2402 | 1153123.6054
98 | 2542505.2208 | 1153131.8758
99 | 2542436.025 | 1153169.6555
100 | 2542450.5337 | 1153170.4864
101 | 2542510.0413 | 1153137.035
102 | 2542454.3961 | 1153197.8187
103 | 2542458.3002 | 1153219.5638
104 | 2542373.7454 | 1153150.728
105 | 2542373.7311 | 1153150.6865
106 | 2542379.1337 | 1153166.3569
107 | 2542384.4824 | 1153181.871
108 | 2542384.9023 | 1153183.0892
109 | 2542389.8438 | 1153197.4223
110 | 2542411.1854 | 1153256.7905
111 | 2542248.4421 | 1153243.7195

## line_std_types
| c_nf_per_km | r_ohm_per_km | x_ohm_per_km | max_i_ka | type | q_mm2 | alpha | voltage_rating
NAYY 4x50 SE | 210 | 0.642 | 0.083 | 0.142 | cs | 50 | 0.00403 | LV
NAYY 4x120 SE | 264 | 0.225 | 0.08 | 0.242 | cs | 120 | 0.00403 | LV
NAYY 4x150 SE | 261 | 0.208 | 0.08 | 0.27 | cs | 150 | 0.00403 | LV
NA2XS2Y 1x95 RM/25 12/20 kV | 216 | 0.313 | 0.132 | 0.252 | cs | 95 | 0.00403 | MV
NA2XS2Y 1x185 RM/25 12/20 kV | 273 | 0.161 | 0.117 | 0.362 | cs | 185 | 0.00403 | MV
NA2XS2Y 1x240 RM/25 12/20 kV | 304 | 0.122 | 0.112 | 0.421 | cs | 240 | 0.00403 | MV
NA2XS2Y 1x95 RM/25 6/10 kV | 315 | 0.313 | 0.123 | 0.249 | cs | 95 | 0.00403 | MV
NA2XS2Y 1x185 RM/25 6/10 kV | 406 | 0.161 | 0.11 | 0.358 | cs | 185 | 0.00403 | MV
NA2XS2Y 1x240 RM/25 6/10 kV | 456 | 0.122 | 0.105 | 0.416 | cs | 240 | 0.00403 | MV
NA2XS2Y 1x150 RM/25 12/20 kV | 250 | 0.206 | 0.116 | 0.319 | cs | 150 | 0.00403 | MV
NA2XS2Y 1x120 RM/25 12/20 kV | 230 | 0.253 | 0.119 | 0.283 | cs | 120 | 0.00403 | MV
NA2XS2Y 1x70 RM/25 12/20 kV | 190 | 0.443 | 0.132 | 0.22 | cs | 70 | 0.00403 | MV
NA2XS2Y 1x150 RM/25 6/10 kV | 360 | 0.206 | 0.11 | 0.315 | cs | 150 | 0.00403 | MV
NA2XS2Y 1x120 RM/25 6/10 kV | 340 | 0.253 | 0.113 | 0.28 | cs | 120 | 0.00403 | MV
NA2XS2Y 1x70 RM/25 6/10 kV | 280 | 0.443 | 0.123 | 0.217 | cs | 70 | 0.00403 | MV
N2XS(FL)2Y 1x120 RM/35 64/110 kV | 112 | 0.153 | 0.166 | 0.366 | cs | 120 | 0.00393 | HV
N2XS(FL)2Y 1x185 RM/35 64/110 kV | 125 | 0.099 | 0.156 | 0.457 | cs | 185 | 0.00393 | HV
N2XS(FL)2Y 1x240 RM/35 64/110 kV | 135 | 0.075 | 0.149 | 0.526 | cs | 240 | 0.00393 | HV
N2XS(FL)2Y 1x300 RM/35 64/110 kV | 144 | 0.06 | 0.144 | 0.588 | cs | 300 | 0.00393 | HV
15-AL1/3-ST1A 0.4 | 11 | 1.8769 | 0.35 | 0.105 | ol | 16 | 0.00403 | LV
24-AL1/4-ST1A 0.4 | 11.25 | 1.2012 | 0.335 | 0.14 | ol | 24 | 0.00403 | LV
48-AL1/8-ST1A 0.4 | 12.2 | 0.5939 | 0.3 | 0.21 | ol | 48 | 0.00403 | LV
94-AL1/15-ST1A 0.4 | 13.2 | 0.306 | 0.29 | 0.35 | ol | 94 | 0.00403 | LV
34-AL1/6-ST1A 10.0 | 9.7 | 0.8342 | 0.36 | 0.17 | ol | 34 | 0.00403 | MV
48-AL1/8-ST1A 10.0 | 10.1 | 0.5939 | 0.35 | 0.21 | ol | 48 | 0.00403 | MV
70-AL1/11-ST1A 10.0 | 10.4 | 0.4132 | 0.339 | 0.29 | ol | 70 | 0.00403 | MV
94-AL1/15-ST1A 10.0 | 10.75 | 0.306 | 0.33 | 0.35 | ol | 94 | 0.00403 | MV
122-AL1/20-ST1A 10.0 | 11.1 | 0.2376 | 0.323 | 0.41 | ol | 122 | 0.00403 | MV
149-AL1/24-ST1A 10.0 | 11.25 | 0.194 | 0.315 | 0.47 | ol | 149 | 0.00403 | MV
34-AL1/6-ST1A 20.0 | 9.15 | 0.8342 | 0.382 | 0.17 | ol | 34 | 0.00403 | MV
48-AL1/8-ST1A 20.0 | 9.5 | 0.5939 | 0.372 | 0.21 | ol | 48 | 0.00403 | MV
70-AL1/11-ST1A 20.0 | 9.7 | 0.4132 | 0.36 | 0.29 | ol | 70 | 0.00403 | MV
94-AL1/15-ST1A 20.0 | 10 | 0.306 | 0.35 | 0.35 | ol | 94 | 0.00403 | MV
122-AL1/20-ST1A 20.0 | 10.3 | 0.2376 | 0.344 | 0.41 | ol | 122 | 0.00403 | MV
149-AL1/24-ST1A 20.0 | 10.5 | 0.194 | 0.337 | 0.47 | ol | 149 | 0.00403 | MV
184-AL1/30-ST1A 20.0 | 10.75 | 0.1571 | 0.33 | 0.535 | ol | 184 | 0.00403 | MV
243-AL1/39-ST1A 20.0 | 11 | 0.1188 | 0.32 | 0.645 | ol | 243 | 0.00403 | MV
48-AL1/8-ST1A 110.0 | 8 | 0.5939 | 0.46 | 0.21 | ol | 48 | 0.00403 | HV
70-AL1/11-ST1A 110.0 | 8.4 | 0.4132 | 0.45 | 0.29 | ol | 70 | 0.00403 | HV
94-AL1/15-ST1A 110.0 | 8.65 | 0.306 | 0.44 | 0.35 | ol | 94 | 0.00403 | HV
122-AL1/20-ST1A 110.0 | 8.5 | 0.2376 | 0.43 | 0.41 | ol | 122 | 0.00403 | HV
149-AL1/24-ST1A 110.0 | 8.75 | 0.194 | 0.41 | 0.47 | ol | 149 | 0.00403 | HV
184-AL1/30-ST1A 110.0 | 8.8 | 0.1571 | 0.4 | 0.535 | ol | 184 | 0.00403 | HV
243-AL1/39-ST1A 110.0 | 9 | 0.1188 | 0.39 | 0.645 | ol | 243 | 0.00403 | HV
305-AL1/39-ST1A 110.0 | 9.2 | 0.0949 | 0.38 | 0.74 | ol | 305 | 0.00403 | HV
490-AL1/64-ST1A 110.0 | 9.75 | 0.059 | 0.37 | 0.96 | ol | 490 | 0.00403 | HV
679-AL1/86-ST1A 110.0 | 9.95 | 0.042 | 0.36 | 1.15 | ol | 679 | 0.00403 | HV
490-AL1/64-ST1A 220.0 | 10 | 0.059 | 0.285 | 0.96 | ol | 490 | 0.00403 | HV
679-AL1/86-ST1A 220.0 | 11.7 | 0.042 | 0.275 | 1.15 | ol | 679 | 0.00403 | HV
490-AL1/64-ST1A 380.0 | 11 | 0.059 | 0.253 | 0.96 | ol | 490 | 0.00403 | HV
679-AL1/86-ST1A 380.0 | 14.6 | 0.042 | 0.25 | 1.15 | ol | 679 | 0.00403 | HV

## trafo_std_types
| i0_percent | pfe_kw | vkr_percent | sn_mva | vn_lv_kv | vn_hv_kv | vk_percent | shift_degree | vector_group | tap_side | tap_neutral | tap_min | tap_max | tap_step_degree | tap_step_percent | tap_phase_shifter
160 MVA 380/110 kV | 0.06 | 60 | 0.25 | 160 | 110 | 380 | 12.2 | 0 | Yy0 | hv | 0 | -9 | 9 | 0 | 1.5 | FALSE
100 MVA 220/110 kV | 0.06 | 55 | 0.26 | 100 | 110 | 220 | 12 | 0 | Yy0 | hv | 0 | -9 | 9 | 0 | 1.5 | FALSE
63 MVA 110/20 kV | 0.04 | 22 | 0.32 | 63 | 20 | 110 | 18 | 150 | YNd5 | hv | 0 | -9 | 9 | 0 | 1.5 | FALSE
40 MVA 110/20 kV | 0.05 | 18 | 0.34 | 40 | 20 | 110 | 16.2 | 150 | YNd5 | hv | 0 | -9 | 9 | 0 | 1.5 | FALSE
25 MVA 110/20 kV | 0.07 | 14 | 0.41 | 25 | 20 | 110 | 12 | 150 | YNd5 | hv | 0 | -9 | 9 | 0 | 1.5 | FALSE
63 MVA 110/10 kV | 0.04 | 22 | 0.32 | 63 | 10 | 110 | 18 | 150 | YNd5 | hv | 0 | -9 | 9 | 0 | 1.5 | FALSE
40 MVA 110/10 kV | 0.05 | 18 | 0.34 | 40 | 10 | 110 | 16.2 | 150 | YNd5 | hv | 0 | -9 | 9 | 0 | 1.5 | FALSE
25 MVA 110/10 kV | 0.07 | 14 | 0.41 | 25 | 10 | 110 | 12 | 150 | YNd5 | hv | 0 | -9 | 9 | 0 | 1.5 | FALSE
0.25 MVA 20/0.4 kV | 0.32 | 0.8 | 1.44 | 0.25 | 0.4 | 20 | 6 | 150 | Yzn5 | hv | 0 | -2 | 2 | 0 | 2.5 | FALSE
0.4 MVA 20/0.4 kV | 0.3375 | 1.35 | 1.425 | 0.4 | 0.4 | 20 | 6 | 150 | Dyn5 | hv | 0 | -2 | 2 | 0 | 2.5 | FALSE
0.63 MVA 20/0.4 kV | 0.2619 | 1.65 | 1.206 | 0.63 | 0.4 | 20 | 6 | 150 | Dyn5 | hv | 0 | -2 | 2 | 0 | 2.5 | FALSE
0.25 MVA 10/0.4 kV | 0.24 | 0.6 | 1.2 | 0.25 | 0.4 | 10 | 4 | 150 | Dyn5 | hv | 0 | -2 | 2 | 0 | 2.5 | FALSE
0.4 MVA 10/0.4 kV | 0.2375 | 0.95 | 1.325 | 0.4 | 0.4 | 10 | 4 | 150 | Dyn5 | hv | 0 | -2 | 2 | 0 | 2.5 | FALSE
0.63 MVA 10/0.4 kV | 0.1873 | 1.18 | 1.0794 | 0.63 | 0.4 | 10 | 4 | 150 | Dyn5 | hv | 0 | -2 | 2 | 0 | 2.5 | FALSE

## trafo3w_std_types
| sn_hv_mva | sn_mv_mva | sn_lv_mva | vn_hv_kv | vn_mv_kv | vn_lv_kv | vk_hv_percent | vk_mv_percent | vk_lv_percent | vkr_hv_percent | vkr_mv_percent | vkr_lv_percent | pfe_kw | i0_percent | shift_mv_degree | shift_lv_degree | vector_group | tap_side | tap_neutral | tap_min | tap_max | tap_step_percent
63/25/38 MVA 110/20/10 kV | 63 | 25 | 38 | 110 | 20 | 10 | 10.4 | 10.4 | 10.4 | 0.28 | 0.32 | 0.35 | 35 | 0.89 | 0 | 0 | YN0yn0yn0 | hv | 0 | -10 | 10 | 1.2
63/25/38 MVA 110/10/10 kV | 63 | 25 | 38 | 110 | 10 | 10 | 10.4 | 10.4 | 10.4 | 0.28 | 0.32 | 0.35 | 35 | 0.89 | 0 | 0 | YN0yn0yn0 | hv | 0 | -10 | 10 | 1.2

## fuse_std_types
| fuse_type | i_rated_a | t_avg | t_min | t_total | x_avg | x_min | x_total
HV 100A | HV 100A | 100 | 0 | [10.0, 3.64, 0.854, 0.281, 0.1, 0.0531, 0.022, 0.01] | [10.0, 4.267, 1.21, 0.403, 0.1, 0.058, 0.022, 0.01] | 0 | [300.0, 350.0, 450.0, 550.0, 700.0, 850.0, 1200.0, 1752.0] | [600.0, 700.0, 900.0, 1150.0, 1665.0, 2000.0, 3000.0, 4313.0]
HV 10A | HV 10A | 10 | 0 | [10.0, 1675.0, 0.344, 0.156, 0.1, 0.0417, 0.0171, 0.01] | [10.0, 1.3, 0.3, 0.155, 0.1, 0.0555, 0.023, 0.01] | 0 | [30.0, 32.0, 35.0, 37.0, 39.0, 50.0, 70.0, 88.0] | [60.0, 70.0, 80.0, 87.0, 94.0, 110.0, 150.0, 216.0]
HV 125A | HV 125A | 125 | 0 | [10.0, 1.82, 0.344, 0.1, 0.0467, 0.0269, 0.01] | [10.0, 2.478, 0.426, 0.1, 0.0427, 0.0211, 0.01] | 0 | [375.0, 500.0, 700.0, 925.0, 1200.0, 1500.0, 2341.0] | [750.0, 1000.0, 1500.0, 2200.0, 3000.0, 4000.0, 5765.0]
HV 160A | HV 160A | 160 | 0 | [10.0, 4.15, 1.03, 0.198, 0.1, 0.051, 0.0172, 0.01] | [10.0, 2.3, 0.734, 0.274, 0.1, 0.046, 0.0177, 0.01] | 0 | [480.0, 550.0, 700.0, 1000.0, 1260.0, 1600.0, 2500.0, 3227.0] | [960.0, 1300.0, 1700.0, 2200.0, 2996.0, 4000.0, 6000.0, 7946.0]
HV 16A | HV 16A | 16 | 0 | [10.0, 0.352, 0.164, 0.1, 0.0649, 0.0342, 0.01] | [10.0, 2.34, 0.722, 0.181, 0.1, 0.055, 0.0296, 0.01] | 0 | [48.0, 60.0, 65.0, 71.0, 80.0, 100.0, 162.0] | [96.0, 110.0, 125.0, 150.0, 168.0, 200.0, 250.0, 398.0]
HV 200A | HV 200A | 200 | 0 | [10.0, 4.267, 1.21, 0.403, 0.1, 0.058, 0.022, 0.01] | [10.0, 3.73, 1.654, 0.328, 0.1, 0.0531, 0.019, 0.01] | 0 | [600.0, 700.0, 900.0, 1150.0, 1665.0, 2000.0, 3000.0, 4313.0] | [1200.0, 1500.0, 1800.0, 2700.0, 3960.0, 5000.0, 7500.0, 10620.0]
HV 20A | HV 20A | 20 | 0 | [10.0, 1.3, 0.3, 0.155, 0.1, 0.0555, 0.023, 0.01] | [10.0, 1.3, 0.161, 0.1, 0.0611, 0.0399, 0.0141, 0.01] | 0 | [60.0, 70.0, 80.0, 87.0, 94.0, 110.0, 150.0, 216.0] | [120.0, 150.0, 200.0, 223.0, 260.0, 300.0, 450.0, 532.0]
HV 25A | HV 25A | 25 | 0 | [10.0, 2.512, 0.833, 0.299, 0.1, 0.0372, 0.0223, 0.01] | [10.0, 3.125, 0.597, 0.198, 0.1, 0.0378, 0.022, 0.01] | 0 | [75.0, 82.0, 90.0, 100.0, 124.0, 170.0, 200.0, 289.0] | [150.0, 170.0, 210.0, 250.0, 294.0, 400.0, 500.0, 711.0]
HV 31.5A | HV 31.5A | 31.5 | 0 | [10.0, 2.34, 0.722, 0.181, 0.1, 0.055, 0.0296, 0.01] | [10.0, 2.84, 0.368, 0.164, 0.1, 0.0621, 0.0378, 0.0195, 0.01] | 0 | [95.0, 110.0, 125.0, 150.0, 165.0, 200.0, 250.0, 390.0] | [189.0, 220.0, 300.0, 350.0, 393.0, 450.0, 530.0, 700.0, 960.0]
HV 40A | HV 40A | 40 | 0 | [10.0, 1.3, 0.161, 0.1, 0.0611, 0.0399, 0.0141, 0.01] | [10.0, 2.05, 0.369, 0.198, 0.1, 0.051, 0.0298, 0.01] | 0 | [120.0, 150.0, 200.0, 223.0, 260.0, 300.0, 450.0, 532.0] | [240.0, 300.0, 400.0, 450.0, 530.0, 650.0, 800.0, 1311.0]
HV 50A | HV 50A | 50 | 0 | [10.0, 3.215, 0.597, 0.198, 0.1, 0.0378, 0.022, 0.01] | [10.0, 3.64, 0.854, 0.281, 0.1, 0.0531, 0.022, 0.01] | 0 | [150.0, 170.0, 210.0, 250.0, 294.0, 400.0, 500.0, 711.0] | [300.0, 350.0, 450.0, 550.0, 700.0, 850.0, 1200.0, 1752.0]
HV 6.3A | HV 6.3A | 6.3 | 0 | [10.0, 1.39, 0.344, 0.168, 0.1, 0.056, 0.0263, 0.01] | [10.0, 1.711, 0.516, 0.198, 0.1, 0.0634, 0.0303, 0.01] | 0 | [19.0, 19.5, 20.4, 20.8, 22.0, 25.0, 32.0, 48.0] | [38.0, 40.0, 43.0, 48.0, 53.0, 60.0, 75.0, 118.0]
HV 63A | HV 63A | 63 | 0 | [10.0, 2.84, 0.368, 0.164, 0.1, 0.0621, 0.0378, 0.0195, 0.01] | [10.0, 1.82, 0.344, 0.1, 0.0467, 0.0269, 0.01] | 0 | [189.0, 220.0, 300.0, 350.0, 393.0, 450.0, 530.0, 700.0, 961.0] | [378.0, 500.0, 700.0, 934.0, 1200.0, 1500.0, 2366.0]
HV 80A | HV 80A | 80 | 0 | [10.0, 2.05, 0.369, 0.198, 0.1, 0.051, 0.0298, 0.01] | [10.0, 4.15, 1.03, 0.198, 0.1, 0.051, 0.0172, 0.01] | 0 | [240.0, 300.0, 400.0, 450.0, 530.0, 650.0, 800.0, 1311.0] | [480.0, 550.0, 700.0, 1000.0, 1260.0, 1600.0, 2500.0, 3227.0]
Siemens NH-1-100 | Siemens NH-1-100 | 100 | [5400.0, 2000.0, 400.0, 20.0, 1.0, 0.2, 0.012, 0.004] | 0 | 0 | [150.0, 190.0, 250.0, 430.0, 900.0, 1250.0, 2700.0, 3600.0] | 0 | 0
Siemens NH-1-125 | Siemens NH-1-125 | 125 | [4800.0, 120.0, 7.0, 0.1, 0.004] | 0 | 0 | [180.0, 400.0, 740.0, 2000.0, 4250.0] | 0 | 0
Siemens NH-1-16 | Siemens NH-1-16 | 16 | [4000.0, 400.0, 2.0, 0.1, 0.04, 0.01] | 0 | 0 | [26.0, 35.0, 75.0, 150.0, 200.0, 300.0] | 0 | 0
Siemens NH-1-160 | Siemens NH-1-160 | 160 | [4800.0, 120.0, 7.0, 0.1, 0.004] | 0 | 0 | [210.0, 500.0, 900.0, 2300.0, 5000.0] | 0 | 0
Siemens NH-1-25 | Siemens NH-1-25 | 25 | [4000.0, 1000.0, 10.0, 0.2, 0.02, 0.01] | 0 | 0 | [40.0, 50.0, 100.0, 210.0, 400.0, 500.0] | 0 | 0
Siemens NH-1-50 | Siemens NH-1-50 | 50 | [4000.0, 40.0, 4.0, 1.0, 0.02, 0.01] | 0 | 0 | [86.0, 200.0, 300.0, 400.0, 1000.0, 1280.0] | 0 | 0
Siemens NH-1-63 | Siemens NH-1-63 | 63 | [4000.0, 100.0, 10.0, 2.0, 0.04, 0.01] | 0 | 0 | [100.0, 200.0, 300.0, 400.0, 1000.0, 1500.0] | 0 | 0
Siemens NH-1-80 | Siemens NH-1-80 | 80 | [4800.0, 120.0, 7.0, 0.1, 0.01] | 0 | 0 | [150.58, 250.0, 450.0, 1150.0, 2470.0] | 0 | 0
Siemens NH-2-1000 | Siemens NH-2-1000 | 1000 | [4800.0, 120.0, 7.0, 0.1, 0.004] | 0 | 0 | [1900.0, 3500.0, 8400.0, 24000.0, 52000.0] | 0 | 0
Siemens NH-2-200 | Siemens NH-2-200 | 200 | [4800.0, 120.0, 7.0, 0.1, 0.004] | 0 | 0 | [280.0, 650.0, 1200.0, 3000.0, 7000.0] | 0 | 0
Siemens NH-2-224 | Siemens NH-2-224 | 224 | [4800.0, 120.0, 7.0, 0.2, 0.04, 0.004] | 0 | 0 | [400.0, 750.0, 1453.0, 3025.0, 4315.0, 7600.0] | 0 | 0
Siemens NH-2-250 | Siemens NH-2-250 | 250 | [4800.0, 120.0, 7.0, 0.1, 0.004] | 0 | 0 | [450.0, 800.0, 1650.0, 4000.0, 8500.0] | 0 | 0
Siemens NH-2-315 | Siemens NH-2-315 | 315 | [4800.0, 120.0, 7.0, 0.1, 0.004] | 0 | 0 | [550.0, 920.0, 1900.0, 5000.0, 11000.0] | 0 | 0
Siemens NH-2-355 | Siemens NH-2-355 | 355 | [4800.0, 120.0, 6.0, 0.1, 0.004] | 0 | 0 | [650.0, 1116.27, 2350.0, 5840.0, 12790.0] | 0 | 0
Siemens NH-2-400 | Siemens NH-2-400 | 400 | [4800.0, 120.0, 7.0, 0.1, 0.004] | 0 | 0 | [720.0, 1350.0, 2800.0, 6500.0, 15000.0] | 0 | 0
Siemens NH-2-425 | Siemens NH-2-425 | 425 | [4800.0, 120.0, 7.0, 0.1, 0.004] | 0 | 0 | [850.0, 1500.0, 3050.0, 7500.0, 16500.0] | 0 | 0
Siemens NH-2-630 | Siemens NH-2-630 | 630 | [4800.0, 120.0, 7.0, 0.1, 0.004] | 0 | 0 | [1200.0, 2000.0, 4800.0, 12000.0, 26000.0] | 0 | 0

## dtypes
| element | column | dtype
0 | bus | name | object
1 | bus | vn_kv | float64
2 | bus | type | object
3 | bus | zone | object
4 | bus | in_service | bool
5 | load | name | object
6 | load | bus | uint32
7 | load | p_mw | float64
8 | load | q_mvar | float64
9 | load | const_z_percent | float64
10 | load | const_i_percent | float64
11 | load | sn_mva | float64
12 | load | scaling | float64
13 | load | in_service | bool
14 | load | type | object
15 | ext_grid | name | object
16 | ext_grid | bus | uint32
17 | ext_grid | vm_pu | float64
18 | ext_grid | va_degree | float64
19 | ext_grid | slack_weight | float64
20 | ext_grid | in_service | bool
21 | line | name | object
22 | line | std_type | object
23 | line | from_bus | uint32
24 | line | to_bus | uint32
25 | line | length_km | float64
26 | line | r_ohm_per_km | float64
27 | line | x_ohm_per_km | float64
28 | line | c_nf_per_km | float64
29 | line | g_us_per_km | float64
30 | line | max_i_ka | float64
31 | line | df | float64
32 | line | parallel | uint32
33 | line | type | object
34 | line | in_service | bool
35 | trafo | name | object
36 | trafo | std_type | object
37 | trafo | hv_bus | uint32
38 | trafo | lv_bus | uint32
39 | trafo | sn_mva | float64
40 | trafo | vn_hv_kv | float64
41 | trafo | vn_lv_kv | float64
42 | trafo | vk_percent | float64
43 | trafo | vkr_percent | float64
44 | trafo | pfe_kw | float64
45 | trafo | i0_percent | float64
46 | trafo | shift_degree | float64
47 | trafo | tap_side | object
48 | trafo | tap_neutral | int32
49 | trafo | tap_min | int32
50 | trafo | tap_max | int32
51 | trafo | tap_step_percent | float64
52 | trafo | tap_step_degree | float64
53 | trafo | tap_pos | int32
54 | trafo | tap_phase_shifter | bool
55 | trafo | parallel | uint32
56 | trafo | df | float64
57 | trafo | in_service | bool
58 | line_geodata | coords | object
59 | bus_geodata | x | float64
60 | bus_geodata | y | float64
61 | bus_geodata | coords | object

## parameters
| version | format_version | converged | OPF_converged | name | f_hz | sn_mva
0 | 2.14.6 | 2.14.0 | FALSE | FALSE |  | 50 | 1