## bus
| name | vn_kv | type | zone | in_service
0 | bus_LV_5581-6_1_2_node_128 | 0.4 | n |  | TRUE
1 | bus_LV_5581-6_1_2_node_129 | 0.4 | n |  | TRUE
2 | bus_LV_5581-6_1_2_node_130 | 0.4 | n |  | TRUE
3 | bus_LV_5581-6_1_2_node_131 | 0.4 | n |  | TRUE
4 | bus_LV_5581-6_1_2_node_91 | 0.4 | n |  | TRUE
5 | bus_LV_5581-6_1_2_node_132 | 0.4 | n |  | TRUE
6 | bus_LV_5581-6_1_2_node_96 | 0.4 | n |  | TRUE
7 | bus_LV_5581-6_1_2_node_134 | 0.4 | n |  | TRUE
8 | bus_LV_5581-6_1_2_node_124 | 0.4 | n |  | TRUE
9 | bus_LV_5581-6_1_2_node_133 | 0.4 | n |  | TRUE
10 | bus_LV_5581-6_1_2_node_135 | 0.4 | n |  | TRUE
11 | bus_LV_5581-6_1_2_node_152 | 0.4 | n |  | TRUE
12 | bus_LV_5581-6_1_2_node_147 | 0.4 | n |  | TRUE
13 | bus_LV_5581-6_1_2_node_136 | 0.4 | n |  | TRUE
14 | bus_LV_5581-6_1_2_node_126 | 0.4 | n |  | TRUE
15 | bus_LV_5581-6_1_2_node_137 | 0.4 | n |  | TRUE
16 | bus_LV_5581-6_1_2_node_139 | 0.4 | n |  | TRUE
17 | bus_LV_5581-6_1_2_node_138 | 0.4 | n |  | TRUE
18 | bus_LV_5581-6_1_2_node_143 | 0.4 | n |  | TRUE
19 | bus_LV_5581-6_1_2_node_141 | 0.4 | n |  | TRUE
20 | bus_LV_5581-6_1_2_node_168 | 0.4 | n |  | TRUE
21 | bus_LV_5581-6_1_2_node_167 | 0.4 | n |  | TRUE
22 | bus_LV_5581-6_1_2_node_142 | 0.4 | n |  | TRUE
23 | bus_LV_5581-6_1_2_node_119 | 0.4 | n |  | TRUE
24 | bus_LV_5581-6_1_2_node_151 | 0.4 | n |  | TRUE
25 | bus_LV_5581-6_1_2_node_144 | 0.4 | n |  | TRUE
26 | bus_LV_5581-6_1_2_node_118 | 0.4 | n |  | TRUE
27 | bus_LV_5581-6_1_2_node_145 | 0.4 | n |  | TRUE
28 | bus_LV_5581-6_1_2_node_149 | 0.4 | n |  | TRUE
29 | bus_LV_5581-6_1_2_node_150 | 0.4 | n |  | TRUE
30 | bus_LV_5581-6_1_2_node_146 | 0.4 | n |  | TRUE
31 | bus_LV_5581-6_1_2_node_148 | 0.4 | n |  | TRUE
32 | bus_LV_5581-6_1_2_node_166 | 0.4 | n |  | TRUE
33 | bus_LV_5581-6_1_2_node_153 | 0.4 | n |  | TRUE
34 | bus_LV_5581-6_1_2_node_154 | 0.4 | n |  | TRUE
35 | bus_LV_5581-6_1_2_node_155 | 0.4 | n |  | TRUE
36 | bus_LV_5581-6_1_2_node_156 | 0.4 | n |  | TRUE
37 | bus_LV_5581-6_1_2_node_157 | 0.4 | n |  | TRUE
38 | bus_LV_5581-6_1_2_node_158 | 0.4 | n |  | TRUE
39 | bus_LV_5581-6_1_2_node_159 | 0.4 | n |  | TRUE
40 | bus_LV_5581-6_1_2_node_162 | 0.4 | n |  | TRUE
41 | bus_LV_5581-6_1_2_node_163 | 0.4 | n |  | TRUE
42 | bus_LV_5581-6_1_2_node_111 | 0.4 | n |  | TRUE
43 | bus_LV_5581-6_1_2_node_173 | 0.4 | n |  | TRUE
44 | bus_LV_5581-6_1_2_node_93 | 0.4 | n |  | TRUE
45 | bus_LV_5581-6_1_2_node_94 | 0.4 | n |  | TRUE
46 | bus_LV_5581-6_1_2_node_95 | 0.4 | n |  | TRUE
47 | bus_LV_5581-6_1_2_node_109 | 0.4 | n |  | TRUE
48 | bus_LV_5581-6_1_2_node_97 | 0.4 | n |  | TRUE
49 | bus_LV_5581-6_1_2_node_98 | 0.4 | n |  | TRUE
50 | bus_LV_5581-6_1_2_node_99 | 0.4 | n |  | TRUE
51 | bus_LV_5581-6_1_2_node_100 | 0.4 | n |  | TRUE
52 | bus_LV_5581-6_1_2_node_101 | 0.4 | n |  | TRUE
53 | bus_LV_5581-6_1_2_node_127 | 0.4 | n |  | TRUE
54 | bus_LV_5581-6_1_2_node_125 | 0.4 | n |  | TRUE
55 | bus_LV_5581-6_1_2_node_117 | 0.4 | n |  | TRUE
56 | bus_LV_5581-6_1_2_node_103 | 0.4 | n |  | TRUE
57 | bus_LV_5581-6_1_2_node_104 | 0.4 | n |  | TRUE
58 | bus_LV_5581-6_1_2_node_105 | 0.4 | n |  | TRUE
59 | bus_LV_5581-6_1_2_node_107 | 0.4 | n |  | TRUE
60 | bus_MV_366_2_node_124 | 20 | n |  | TRUE

## load
| name | bus | p_mw | q_mvar | const_z_percent | const_i_percent | sn_mva | scaling | in_service | type
0 | LV_5581-6_1_2_load_128 | 0 | 0.0046532 | 0.0011662 | 0 | 0 |  | 1 | TRUE | wye
1 | LV_5581-6_1_2_load_129 | 1 | 0.0028722 | 0.00071984 | 0 | 0 |  | 1 | TRUE | wye
2 | LV_5581-6_1_2_load_91 | 4 | 0.0019268 | 0.0004829 | 0 | 0 |  | 1 | TRUE | wye
3 | LV_5581-6_1_2_load_132 | 5 | 0.0020127 | 0.00050443 | 0 | 0 |  | 1 | TRUE | wye
4 | LV_5581-6_1_2_load_124 | 8 | 0.0051966 | 0.0013024 | 0 | 0 |  | 1 | TRUE | wye
5 | LV_5581-6_1_2_load_133 | 9 | 0.0038795 | 0.00097229 | 0 | 0 |  | 1 | TRUE | wye
6 | LV_5581-6_1_2_load_152 | 11 | 0.001905 | 0.00047744 | 0 | 0 |  | 1 | TRUE | wye
7 | LV_5581-6_1_2_load_147 | 12 | 0.0031017 | 0.00077737 | 0 | 0 |  | 1 | TRUE | wye
8 | LV_5581-6_1_2_load_136 | 13 | 0.0030469 | 0.00076364 | 0 | 0 |  | 1 | TRUE | wye
9 | LV_5581-6_1_2_load_141 | 19 | 0.0015092 | 0.00037825 | 0 | 0 |  | 1 | TRUE | wye
10 | LV_5581-6_1_2_load_168 | 20 | 0.0014436 | 0.00036181 | 0 | 0 |  | 1 | TRUE | wye
11 | LV_5581-6_1_2_load_167 | 21 | 0.00080207 | 0.00020102 | 0 | 0 |  | 1 | TRUE | wye
12 | LV_5581-6_1_2_load_142 | 22 | 0.0018248 | 0.00045733 | 0 | 0 |  | 1 | TRUE | wye
13 | LV_5581-6_1_2_load_151 | 24 | 0.0014728 | 0.00036913 | 0 | 0 |  | 1 | TRUE | wye
14 | LV_5581-6_1_2_load_144 | 25 | 0.0022809 | 0.00057164 | 0 | 0 |  | 1 | TRUE | wye
15 | LV_5581-6_1_2_load_118 | 26 | 0.0024488 | 0.00061372 | 0 | 0 |  | 1 | TRUE | wye
16 | LV_5581-6_1_2_load_149 | 28 | 0.0028806 | 0.00072193 | 0 | 0 |  | 1 | TRUE | wye
17 | LV_5581-6_1_2_load_146 | 30 | 0.0021279 | 0.00053329 | 0 | 0 |  | 1 | TRUE | wye
18 | LV_5581-6_1_2_load_148 | 31 | 0.0018999 | 0.00047617 | 0 | 0 |  | 1 | TRUE | wye
19 | LV_5581-6_1_2_load_166 | 32 | 0.008088 | 0.002027 | 0 | 0 |  | 1 | TRUE | wye
20 | LV_5581-6_1_2_load_153 | 33 | 0.002381 | 0.00059674 | 0 | 0 |  | 1 | TRUE | wye
21 | LV_5581-6_1_2_load_154 | 34 | 0.0042392 | 0.0010624 | 0 | 0 |  | 1 | TRUE | wye
22 | LV_5581-6_1_2_load_155 | 35 | 0.015041 | 0.0037695 | 0 | 0 |  | 1 | TRUE | wye
23 | LV_5581-6_1_2_load_156 | 36 | 0.0012783 | 0.00032038 | 0 | 0 |  | 1 | TRUE | wye
24 | LV_5581-6_1_2_load_158 | 38 | 0.0010666 | 0.00026731 | 0 | 0 |  | 1 | TRUE | wye
25 | LV_5581-6_1_2_load_162 | 40 | 0.0047877 | 0.0011999 | 0 | 0 |  | 1 | TRUE | wye
26 | LV_5581-6_1_2_load_163 | 41 | 0.0024437 | 0.00061245 | 0 | 0 |  | 1 | TRUE | wye
27 | LV_5581-6_1_2_load_173 | 43 | 0.0011494 | 0.00028808 | 0 | 0 |  | 1 | TRUE | wye
28 | LV_5581-6_1_2_load_93 | 44 | 0.0051962 | 0.0013023 | 0 | 0 |  | 1 | TRUE | wye
29 | LV_5581-6_1_2_load_94 | 45 | 0.0057851 | 0.0014499 | 0 | 0 |  | 1 | TRUE | wye
30 | LV_5581-6_1_2_load_95 | 46 | 0.010618 | 0.0026612 | 0 | 0 |  | 1 | TRUE | wye
31 | LV_5581-6_1_2_load_97 | 48 | 0.0011836 | 0.00029663 | 0 | 0 |  | 1 | TRUE | wye
32 | LV_5581-6_1_2_load_99 | 50 | 0.0016931 | 0.00042433 | 0 | 0 |  | 1 | TRUE | wye
33 | LV_5581-6_1_2_load_101 | 52 | 0.0021873 | 0.00054818 | 0 | 0 |  | 1 | TRUE | wye
34 | LV_5581-6_1_2_load_127 | 53 | 0.0028107 | 0.00070444 | 0 | 0 |  | 1 | TRUE | wye
35 | LV_5581-6_1_2_load_125 | 54 | 0.0027614 | 0.00069207 | 0 | 0 |  | 1 | TRUE | wye
36 | LV_5581-6_1_2_load_103 | 56 | 0.0037467 | 0.00093901 | 0 | 0 |  | 1 | TRUE | wye
37 | LV_5581-6_1_2_load_104 | 57 | 0.0047232 | 0.0011837 | 0 | 0 |  | 1 | TRUE | wye

## ext_grid
| name | bus | vm_pu | va_degree | slack_weight | in_service
0 |  | 26 | 1 | 0 | 1 | TRUE

## line
| name | std_type | from_bus | to_bus | length_km | r_ohm_per_km | x_ohm_per_km | c_nf_per_km | g_us_per_km | max_i_ka | df | parallel | type | in_service
0 | LV_5581-6_1_2_line_0 |  | 0 | 1 | 0.025792 | 0.125 | 0.08 | 261 | 0 | 0.364 | 1 | 1 | cs | TRUE
1 | LV_5581-6_1_2_line_1 |  | 0 | 2 | 0.017214 | 0.125 | 0.08 | 261 | 0 | 0.364 | 1 | 1 | cs | TRUE
2 | LV_5581-6_1_2_line_2 |  | 1 | 3 | 0.0091437 | 0.125 | 0.08 | 261 | 0 | 0.364 | 1 | 1 | cs | TRUE
3 | LV_5581-6_1_2_line_3 |  | 2 | 4 | 0.032489 | 0.125 | 0.08 | 261 | 0 | 0.364 | 1 | 1 | cs | TRUE
4 | LV_5581-6_1_2_line_4 |  | 2 | 5 | 0.011245 | 0.125 | 0.08 | 261 | 0 | 0.364 | 1 | 1 | cs | TRUE
5 | LV_5581-6_1_2_line_5 |  | 3 | 6 | 0.01147 | 0.125 | 0.08 | 261 | 0 | 0.364 | 1 | 1 | cs | TRUE
6 | LV_5581-6_1_2_line_6 |  | 3 | 7 | 0.041218 | 0.125 | 0.08 | 261 | 0 | 0.364 | 1 | 1 | cs | TRUE
7 | LV_5581-6_1_2_line_7 |  | 5 | 8 | 0.040872 | 0.125 | 0.08 | 261 | 0 | 0.364 | 1 | 1 | cs | TRUE
8 | LV_5581-6_1_2_line_8 |  | 6 | 34 | 0.024716 | 0.125 | 0.08 | 261 | 0 | 0.364 | 1 | 1 | cs | TRUE
9 | LV_5581-6_1_2_line_9 |  | 6 | 45 | 0.021464 | 0.125 | 0.08 | 261 | 0 | 0.364 | 1 | 1 | cs | TRUE
10 | LV_5581-6_1_2_line_10 |  | 7 | 10 | 0.017337 | 0.125 | 0.08 | 261 | 0 | 0.364 | 1 | 1 | cs | TRUE
11 | LV_5581-6_1_2_line_11 |  | 7 | 9 | 0.017359 | 0.125 | 0.08 | 261 | 0 | 0.364 | 1 | 1 | cs | TRUE
12 | LV_5581-6_1_2_line_12 |  | 8 | 40 | 0.014845 | 0.125 | 0.08 | 261 | 0 | 0.364 | 1 | 1 | cs | TRUE
13 | LV_5581-6_1_2_line_13 |  | 10 | 11 | 0.027913 | 0.125 | 0.08 | 261 | 0 | 0.364 | 1 | 1 | cs | TRUE
14 | LV_5581-6_1_2_line_14 |  | 10 | 12 | 0.014594 | 0.125 | 0.08 | 261 | 0 | 0.364 | 1 | 1 | cs | TRUE
15 | LV_5581-6_1_2_line_15 |  | 11 | 29 | 0.014563 | 0.125 | 0.08 | 261 | 0 | 0.364 | 1 | 1 | cs | TRUE
16 | LV_5581-6_1_2_line_16 |  | 12 | 30 | 0.021784 | 0.125 | 0.08 | 261 | 0 | 0.364 | 1 | 1 | cs | TRUE
17 | LV_5581-6_1_2_line_17 |  | 13 | 14 | 0.14351 | 0.125 | 0.08 | 261 | 0 | 0.364 | 1 | 1 | cs | TRUE
18 | LV_5581-6_1_2_line_18 |  | 13 | 15 | 0.015651 | 0.125 | 0.08 | 261 | 0 | 0.364 | 1 | 1 | cs | TRUE
19 | LV_5581-6_1_2_line_19 |  | 14 | 17 | 0.059152 | 0.125 | 0.08 | 261 | 0 | 0.364 | 1 | 1 | cs | TRUE
20 | LV_5581-6_1_2_line_20 |  | 15 | 16 | 0.038927 | 0.125 | 0.08 | 261 | 0 | 0.364 | 1 | 1 | cs | TRUE
21 | LV_5581-6_1_2_line_21 |  | 16 | 20 | 0.009943 | 0.125 | 0.08 | 261 | 0 | 0.364 | 1 | 1 | cs | TRUE
22 | LV_5581-6_1_2_line_22 |  | 16 | 21 | 0.015981 | 0.125 | 0.08 | 261 | 0 | 0.364 | 1 | 1 | cs | TRUE
23 | LV_5581-6_1_2_line_23 |  | 17 | 18 | 0.050515 | 0.125 | 0.08 | 261 | 0 | 0.364 | 1 | 1 | cs | TRUE
24 | LV_5581-6_1_2_line_24 |  | 17 | 19 | 0.015593 | 0.125 | 0.08 | 261 | 0 | 0.364 | 1 | 1 | cs | TRUE
25 | LV_5581-6_1_2_line_25 |  | 18 | 23 | 0.003036 | 0.125 | 0.08 | 261 | 0 | 0.364 | 1 | 1 | cs | TRUE
26 | LV_5581-6_1_2_line_26 |  | 18 | 24 | 0.022283 | 0.125 | 0.08 | 261 | 0 | 0.364 | 1 | 1 | cs | TRUE
27 | LV_5581-6_1_2_line_27 |  | 19 | 22 | 0.0019477 | 0.125 | 0.08 | 261 | 0 | 0.364 | 1 | 1 | cs | TRUE
28 | LV_5581-6_1_2_line_28 |  | 21 | 39 | 0.12164 | 0.125 | 0.08 | 261 | 0 | 0.364 | 1 | 1 | cs | TRUE
29 | LV_5581-6_1_2_line_29 |  | 23 | 43 | 0.019766 | 0.125 | 0.08 | 261 | 0 | 0.364 | 1 | 1 | cs | TRUE
30 | LV_5581-6_1_2_line_30 |  | 23 | 55 | 0.032935 | 0.125 | 0.08 | 261 | 0 | 0.364 | 1 | 1 | cs | TRUE
31 | LV_5581-6_1_2_line_31 |  | 25 | 26 | 0.027764 | 0.125 | 0.08 | 261 | 0 | 0.364 | 1 | 1 | cs | TRUE
32 | LV_5581-6_1_2_line_32 |  | 25 | 27 | 0.015137 | 0.125 | 0.08 | 261 | 0 | 0.364 | 1 | 1 | cs | TRUE
33 | LV_5581-6_1_2_line_33 |  | 26 | 55 | 0.037124 | 0.125 | 0.08 | 261 | 0 | 0.364 | 1 | 1 | cs | TRUE
34 | LV_5581-6_1_2_line_34 |  | 27 | 28 | 0.02143 | 0.125 | 0.08 | 261 | 0 | 0.364 | 1 | 1 | cs | TRUE
35 | LV_5581-6_1_2_line_35 |  | 27 | 29 | 0.021899 | 0.125 | 0.08 | 261 | 0 | 0.364 | 1 | 1 | cs | TRUE
36 | LV_5581-6_1_2_line_36 |  | 29 | 32 | 0.06527 | 0.125 | 0.08 | 261 | 0 | 0.364 | 1 | 1 | cs | TRUE
37 | LV_5581-6_1_2_line_37 |  | 30 | 31 | 0.0095849 | 0.125 | 0.08 | 261 | 0 | 0.364 | 1 | 1 | cs | TRUE
38 | LV_5581-6_1_2_line_38 |  | 33 | 34 | 0.030623 | 0.125 | 0.08 | 261 | 0 | 0.364 | 1 | 1 | cs | TRUE
39 | LV_5581-6_1_2_line_39 |  | 35 | 36 | 0.0069223 | 0.125 | 0.08 | 261 | 0 | 0.364 | 1 | 1 | cs | TRUE
40 | LV_5581-6_1_2_line_40 |  | 36 | 37 | 0.16869 | 0.125 | 0.08 | 261 | 0 | 0.364 | 1 | 1 | cs | TRUE
41 | LV_5581-6_1_2_line_41 |  | 37 | 38 | 0.045358 | 0.125 | 0.08 | 261 | 0 | 0.364 | 1 | 1 | cs | TRUE
42 | LV_5581-6_1_2_line_42 |  | 37 | 39 | 0.097436 | 0.125 | 0.08 | 261 | 0 | 0.364 | 1 | 1 | cs | TRUE
43 | LV_5581-6_1_2_line_43 |  | 41 | 42 | 0.0076696 | 0.125 | 0.08 | 261 | 0 | 0.364 | 1 | 1 | cs | TRUE
44 | LV_5581-6_1_2_line_44 |  | 42 | 47 | 0.11162 | 0.125 | 0.08 | 261 | 0 | 0.364 | 1 | 1 | cs | TRUE
45 | LV_5581-6_1_2_line_45 |  | 44 | 45 | 0.0081523 | 0.125 | 0.08 | 261 | 0 | 0.364 | 1 | 1 | cs | TRUE
46 | LV_5581-6_1_2_line_46 |  | 44 | 46 | 0.0033815 | 0.125 | 0.08 | 261 | 0 | 0.364 | 1 | 1 | cs | TRUE
47 | LV_5581-6_1_2_line_47 |  | 46 | 47 | 0.15196 | 0.125 | 0.08 | 261 | 0 | 0.364 | 1 | 1 | cs | TRUE
48 | LV_5581-6_1_2_line_48 |  | 48 | 49 | 0.034203 | 0.125 | 0.08 | 261 | 0 | 0.364 | 1 | 1 | cs | TRUE
49 | LV_5581-6_1_2_line_49 |  | 48 | 50 | 0.0077337 | 0.125 | 0.08 | 261 | 0 | 0.364 | 1 | 1 | cs | TRUE
50 | LV_5581-6_1_2_line_50 |  | 49 | 51 | 0.045708 | 0.125 | 0.08 | 261 | 0 | 0.364 | 1 | 1 | cs | TRUE
51 | LV_5581-6_1_2_line_51 |  | 49 | 52 | 0.037351 | 0.125 | 0.08 | 261 | 0 | 0.364 | 1 | 1 | cs | TRUE
52 | LV_5581-6_1_2_line_52 |  | 51 | 53 | 0.033076 | 0.125 | 0.08 | 261 | 0 | 0.364 | 1 | 1 | cs | TRUE
53 | LV_5581-6_1_2_line_53 |  | 51 | 54 | 0.024862 | 0.125 | 0.08 | 261 | 0 | 0.364 | 1 | 1 | cs | TRUE
54 | LV_5581-6_1_2_line_54 |  | 52 | 55 | 0.017248 | 0.125 | 0.08 | 261 | 0 | 0.364 | 1 | 1 | cs | TRUE
55 | LV_5581-6_1_2_line_55 |  | 54 | 59 | 0.024575 | 0.125 | 0.08 | 261 | 0 | 0.364 | 1 | 1 | cs | TRUE
56 | LV_5581-6_1_2_line_56 |  | 56 | 57 | 0.13167 | 0.125 | 0.08 | 261 | 0 | 0.364 | 1 | 1 | cs | TRUE
57 | LV_5581-6_1_2_line_57 |  | 56 | 58 | 0.0043248 | 0.125 | 0.08 | 261 | 0 | 0.364 | 1 | 1 | cs | TRUE
58 | LV_5581-6_1_2_line_58 |  | 58 | 59 | 0.15955 | 0.125 | 0.08 | 261 | 0 | 0.364 | 1 | 1 | cs | TRUE

## trafo
| name | std_type | hv_bus | lv_bus | sn_mva | vn_hv_kv | vn_lv_kv | vk_percent | vkr_percent | pfe_kw | i0_percent | shift_degree | tap_side | tap_neutral | tap_min | tap_max | tap_step_percent | tap_step_degree | tap_pos | tap_phase_shifter | parallel | df | in_service
0 | LV_5581-6_1_2_trafo_118 | 0.63 MVA 20/0.4 kV | 60 | 26 | 0.63 | 20 | 0.4 | 6 | 1.206 | 1.65 | 0.2619 | 150 | hv | 0 | -2 | 2 | 2.5 | 0 | 0 | FALSE | 1 | 1 | TRUE

## line_geodata
| x0 | y0 | x1 | y1 | x2 | y2 | x3 | y3 | x4 | y4 | x5 | y5 | x6 | y6 | x7 | y7
0 | 2542475.2673 | 1153289.3726 | 2542475.6684 | 1153290.9881 | 2542479.8743 | 1153314.7464
1 | 2542471.1194 | 1153272.6663 | 2542475.2673 | 1153289.3726
2 | 2542481.4682 | 1153323.7502 | 2542479.8743 | 1153314.7464
3 | 2542471.1194 | 1153272.6663 | 2542463.2893 | 1153241.1352
4 | 2542471.1194 | 1153272.6663 | 2542466.6836 | 1153273.3758 | 2542464.4767 | 1153272.074 | 2542463.4828 | 1153268.0033
5 | 2542489.3049 | 1153332.0574 | 2542486.0796 | 1153327.7637 | 2542481.4682 | 1153323.7502
6 | 2542471.0457 | 1153363.5267 | 2542478.7426 | 1153339.5958 | 2542481.4682 | 1153323.7502
7 | 2542463.4828 | 1153268.0033 | 2542424.2397 | 1153279.427
8 | 2542489.3049 | 1153332.0574 | 2542492.2295 | 1153337.7991 | 2542499.4126 | 1153354.6007
9 | 2542489.3049 | 1153332.0574 | 2542492.4761 | 1153329.8926 | 2542508.8499 | 1153323.3724
10 | 2542471.0457 | 1153363.5267 | 2542465.7331 | 1153380.0309
11 | 2542471.0457 | 1153363.5267 | 2542478.3325 | 1153368.8932 | 2542481.8881 | 1153376.403
12 | 2542427.5169 | 1153293.7506 | 2542426.5574 | 1153284.9106 | 2542424.2397 | 1153279.427
13 | 2542465.7331 | 1153380.0309 | 2542465.3968 | 1153402.6017 | 2542466.0466 | 1153407.9015
14 | 2542465.7331 | 1153380.0309 | 2542461.0437 | 1153378.2859 | 2542457.5924 | 1153371.2263 | 2542457.449 | 1153369.5003
15 | 2542467.8188 | 1153422.3558 | 2542466.0466 | 1153407.9015
16 | 2542451.309 | 1153348.8622 | 2542456.8118 | 1153361.8288 | 2542457.449 | 1153369.5003
17 | 2542565.4865 | 1153649.6545 | 2542576.3212 | 1153651.3963 | 2542634.5685 | 1153652.0294 | 2542644.0396 | 1153656.3969 | 2542667.9794 | 1153679.1028 | 2542692.3441 | 1153698.0378
18 | 2542705.3239 | 1153706.7726 | 2542694.1367 | 1153699.4309 | 2542692.3441 | 1153698.0378
19 | 2542543.6619 | 1153594.667 | 2542565.4865 | 1153649.6545
20 | 2542737.9932 | 1153727.7503 | 2542719.021 | 1153713.4123 | 2542705.3239 | 1153706.7726
21 | 2542737.9932 | 1153727.7503 | 2542740.0906 | 1153721.6048 | 2542739.3679 | 1153718.2321
22 | 2542737.9932 | 1153727.7503 | 2542744.3602 | 1153731.6695 | 2542752.242 | 1153734.8641
23 | 2542543.6619 | 1153594.667 | 2542525.0212 | 1153547.709
24 | 2542543.6619 | 1153594.667 | 2542529.5932 | 1153601.3921
25 | 2542525.0212 | 1153547.709 | 2542523.9046 | 1153544.8848
26 | 2542525.0212 | 1153547.709 | 2542519.5155 | 1153551.2524 | 2542518.8135 | 1153554.0606 | 2542523.7635 | 1153565.9095
27 | 2542529.5932 | 1153601.3921 | 2542527.836 | 1153602.2321
28 | 2542869.2255 | 1153715.3726 | 2542783.5215 | 1153740.7237 | 2542764.4857 | 1153739.8267 | 2542752.242 | 1153734.8641
29 | 2542509.0274 | 1153535.2441 | 2542512.8808 | 1153542.6446 | 2542518.9029 | 1153544.966 | 2542523.9046 | 1153544.8848
30 | 2542509.6258 | 1153515.1943 | 2542523.9046 | 1153544.8848
31 | 2542493.5358 | 1153481.7388 | 2542491.8553 | 1153478.2446 | 2542481.9022 | 1153456.5304
32 | 2542475.5949 | 1153442.7701 | 2542481.9022 | 1153456.5304
33 | 2542509.6258 | 1153515.1943 | 2542493.5358 | 1153481.7388
34 | 2542475.5949 | 1153442.7701 | 2542455.8581 | 1153451.1188
35 | 2542467.8188 | 1153422.3558 | 2542470.6187 | 1153431.9119 | 2542475.5949 | 1153442.7701
36 | 2542467.8188 | 1153422.3558 | 2542453.7302 | 1153420.6008 | 2542433.5435 | 1153404.6078 | 2542429.0379 | 1153402.0273 | 2542422.7054 | 1153402.5661 | 2542416.9103 | 1153400.7428 | 2542413.1539 | 1153393.8751
37 | 2542447.5645 | 1153340.039 | 2542451.309 | 1153348.8622
38 | 2542499.4126 | 1153354.6007 | 2542511.4508 | 1153382.7584
39 | 2543072.423 | 1153865.6409 | 2543066.2493 | 1153862.5098
40 | 2542950.3192 | 1153744.1733 | 2542966.0265 | 1153771.0608 | 2542988.7922 | 1153798.7708 | 2543010.8803 | 1153826.2426 | 2543032.2119 | 1153843.5385 | 2543061.2456 | 1153859.9722 | 2543066.2493 | 1153862.5098
41 | 2542950.3192 | 1153744.1733 | 2542941.5844 | 1153749.4257 | 2542936.0785 | 1153754.5696 | 2542935.5865 | 1153764.1572 | 2542935.6361 | 1153777.4527 | 2542932.2147 | 1153779.9198 | 2542931.7339 | 1153779.7313
42 | 2542869.2255 | 1153715.3726 | 2542891.1198 | 1153709.4614 | 2542909.8816 | 1153709.7722 | 2542922.1342 | 1153712.9909 | 2542932.7452 | 1153717.8594 | 2542939.5497 | 1153727.4555 | 2542944.9063 | 1153735.6757 | 2542950.3192 | 1153744.1733
43 | 2542734.1145 | 1153213.7901 | 2542729.6589 | 1153207.5475
44 | 2542668.7567 | 1153290.2318 | 2542674.2203 | 1153282.2421 | 2542694.0524 | 1153263.4985 | 2542741.8642 | 1153222.6433 | 2542734.1145 | 1153213.7901
45 | 2542508.8499 | 1153323.3724 | 2542516.4238 | 1153320.3564
46 | 2542519.5654 | 1153319.1055 | 2542516.4238 | 1153320.3564
47 | 2542519.5654 | 1153319.1055 | 2542668.7567 | 1153290.2318
48 | 2542458.5686 | 1153533.2259 | 2542455.8713 | 1153523.1686 | 2542445.0577 | 1153516.4574 | 2542439.719 | 1153511.806 | 2542438.1711 | 1153508.1363
49 | 2542435.1655 | 1153501.0105 | 2542438.1711 | 1153508.1363
50 | 2542458.5686 | 1153533.2259 | 2542464.8514 | 1153565.9611 | 2542468.6928 | 1153577.7195
51 | 2542458.5686 | 1153533.2259 | 2542471.0759 | 1153531.7276 | 2542481.7679 | 1153528.1567 | 2542488.8892 | 1153525.0647 | 2542494.0522 | 1153522.6072
52 | 2542468.6928 | 1153577.7195 | 2542476.2654 | 1153573.6893 | 2542489.2441 | 1153567.7508 | 2542486.2822 | 1153557.9637
53 | 2542468.6928 | 1153577.7195 | 2542479.3617 | 1153600.1763
54 | 2542509.6258 | 1153515.1943 | 2542494.0522 | 1153522.6072
55 | 2542485.8404 | 1153623.3465 | 2542485.575 | 1153613.2547 | 2542479.3617 | 1153600.1763
56 | 2542369.0502 | 1153518.3282 | 2542362.4562 | 1153511.0238 | 2542320.5398 | 1153472.572 | 2542274.7487 | 1153446.9423 | 2542263.6749 | 1153441.2007
57 | 2542371.9483 | 1153521.5384 | 2542369.0502 | 1153518.3282
58 | 2542485.8404 | 1153623.3465 | 2542434.6149 | 1153600.4913 | 2542417.4239 | 1153591.1954 | 2542406.9932 | 1153582.0015 | 2542399.0515 | 1153571.5276 | 2542371.9483 | 1153521.5384

## bus_geodata
| x | y | coords
0 | 2542475.2673 | 1153289.3726
1 | 2542479.8743 | 1153314.7464
2 | 2542471.1194 | 1153272.6663
3 | 2542481.4682 | 1153323.7502
4 | 2542463.2893 | 1153241.1352
5 | 2542463.4828 | 1153268.0033
6 | 2542489.3049 | 1153332.0574
7 | 2542471.0457 | 1153363.5267
8 | 2542424.2397 | 1153279.427
9 | 2542481.8881 | 1153376.403
10 | 2542465.7331 | 1153380.0309
11 | 2542466.0466 | 1153407.9015
12 | 2542457.449 | 1153369.5003
13 | 2542692.3441 | 1153698.0378
14 | 2542565.4865 | 1153649.6545
15 | 2542705.3239 | 1153706.7726
16 | 2542737.9932 | 1153727.7503
17 | 2542543.6619 | 1153594.667
18 | 2542525.0212 | 1153547.709
19 | 2542529.5932 | 1153601.3921
20 | 2542739.3679 | 1153718.2321
21 | 2542752.242 | 1153734.8641
22 | 2542527.836 | 1153602.2321
23 | 2542523.9046 | 1153544.8848
24 | 2542523.7635 | 1153565.9095
25 | 2542481.9022 | 1153456.5304
26 | 2542493.5358 | 1153481.7388
27 | 2542475.5949 | 1153442.7701
28 | 2542455.8581 | 1153451.1188
29 | 2542467.8188 | 1153422.3558
30 | 2542451.309 | 1153348.8622
31 | 2542447.5645 | 1153340.039
32 | 2542413.1539 | 1153393.8751
33 | 2542511.4508 | 1153382.7584
34 | 2542499.4126 | 1153354.6007
35 | 2543072.423 | 1153865.6409
36 | 2543066.2493 | 1153862.5098
37 | 2542950.3192 | 1153744.1733
38 | 2542931.7339 | 1153779.7313
39 | 2542869.2255 | 1153715.3726
40 | 2542427.5169 | 1153293.7506
41 | 2542729.6589 | 1153207.5475
42 | 2542734.1145 | 1153213.7901
43 | 2542509.0274 | 1153535.2441
44 | 2542516.4238 | 1153320.3564
45 | 2542508.8499 | 1153323.3724
46 | 2542519.5654 | 1153319.1055
47 | 2542668.7567 | 1153290.2318
48 | 2542438.1711 | 1153508.1363
49 | 2542458.5686 | 1153533.2259
50 | 2542435.1655 | 1153501.0105
51 | 2542468.6928 | 1153577.7195
52 | 2542494.0522 | 1153522.6072
53 | 2542486.2822 | 1153557.9637
54 | 2542479.3617 | 1153600.1763
55 | 2542509.6258 | 1153515.1943
56 | 2542369.0502 | 1153518.3282
57 | 2542263.6749 | 1153441.2007
58 | 2542371.9483 | 1153521.5384
59 | 2542485.8404 | 1153623.3465
60 | 2542509.6258 | 1153515.1943

## line_std_types
| c_nf_per_km | r_ohm_per_km | x_ohm_per_km | max_i_ka | type | q_mm2 | alpha | voltage_rating
NAYY 4x50 SE | 210 | 0.642 | 0.083 | 0.142 | cs | 50 | 0.00403 | LV
NAYY 4x120 SE | 264 | 0.225 | 0.08 | 0.242 | cs | 120 | 0.00403 | LV
NAYY 4x150 SE | 261 | 0.208 | 0.08 | 0.27 | cs | 150 | 0.00403 | LV
NA2XS2Y 1x95 RM/25 12/20 kV | 216 | 0.313 | 0.132 | 0.252 | cs | 95 | 0.00403 | MV
NA2XS2Y 1x185 RM/25 12/20 kV | 273 | 0.161 | 0.117 | 0.362 | cs | 185 | 0.00403 | MV
NA2XS2Y 1x240 RM/25 12/20 kV | 304 | 0.122 | 0.112 | 0.421 | cs | 240 | 0.00403 | MV
NA2XS2Y 1x95 RM/25 6/10 kV | 315 | 0.313 | 0.123 | 0.249 | cs | 95 | 0.00403 | MV
NA2XS2Y 1x185 RM/25 6/10 kV | 406 | 0.161 | 0.11 | 0.358 | cs | 185 | 0.00403 | MV
NA2XS2Y 1x240 RM/25 6/10 kV | 456 | 0.122 | 0.105 | 0.416 | cs | 240 | 0.00403 | MV
NA2XS2Y 1x150 RM/25 12/20 kV | 250 | 0.206 | 0.116 | 0.319 | cs | 150 | 0.00403 | MV
NA2XS2Y 1x120 RM/25 12/20 kV | 230 | 0.253 | 0.119 | 0.283 | cs | 120 | 0.00403 | MV
NA2XS2Y 1x70 RM/25 12/20 kV | 190 | 0.443 | 0.132 | 0.22 | cs | 70 | 0.00403 | MV
NA2XS2Y 1x150 RM/25 6/10 kV | 360 | 0.206 | 0.11 | 0.315 | cs | 150 | 0.00403 | MV
NA2XS2Y 1x120 RM/25 6/10 kV | 340 | 0.253 | 0.113 | 0.28 | cs | 120 | 0.00403 | MV
NA2XS2Y 1x70 RM/25 6/10 kV | 280 | 0.443 | 0.123 | 0.217 | cs | 70 | 0.00403 | MV
N2XS(FL)2Y 1x120 RM/35 64/110 kV | 112 | 0.153 | 0.166 | 0.366 | cs | 120 | 0.00393 | HV
N2XS(FL)2Y 1x185 RM/35 64/110 kV | 125 | 0.099 | 0.156 | 0.457 | cs | 185 | 0.00393 | HV
N2XS(FL)2Y 1x240 RM/35 64/110 kV | 135 | 0.075 | 0.149 | 0.526 | cs | 240 | 0.00393 | HV
N2XS(FL)2Y 1x300 RM/35 64/110 kV | 144 | 0.06 | 0.144 | 0.588 | cs | 300 | 0.00393 | HV
15-AL1/3-ST1A 0.4 | 11 | 1.8769 | 0.35 | 0.105 | ol | 16 | 0.00403 | LV
24-AL1/4-ST1A 0.4 | 11.25 | 1.2012 | 0.335 | 0.14 | ol | 24 | 0.00403 | LV
48-AL1/8-ST1A 0.4 | 12.2 | 0.5939 | 0.3 | 0.21 | ol | 48 | 0.00403 | LV
94-AL1/15-ST1A 0.4 | 13.2 | 0.306 | 0.29 | 0.35 | ol | 94 | 0.00403 | LV
34-AL1/6-ST1A 10.0 | 9.7 | 0.8342 | 0.36 | 0.17 | ol | 34 | 0.00403 | MV
48-AL1/8-ST1A 10.0 | 10.1 | 0.5939 | 0.35 | 0.21 | ol | 48 | 0.00403 | MV
70-AL1/11-ST1A 10.0 | 10.4 | 0.4132 | 0.339 | 0.29 | ol | 70 | 0.00403 | MV
94-AL1/15-ST1A 10.0 | 10.75 | 0.306 | 0.33 | 0.35 | ol | 94 | 0.00403 | MV
122-AL1/20-ST1A 10.0 | 11.1 | 0.2376 | 0.323 | 0.41 | ol | 122 | 0.00403 | MV
149-AL1/24-ST1A 10.0 | 11.25 | 0.194 | 0.315 | 0.47 | ol | 149 | 0.00403 | MV
34-AL1/6-ST1A 20.0 | 9.15 | 0.8342 | 0.382 | 0.17 | ol | 34 | 0.00403 | MV
48-AL1/8-ST1A 20.0 | 9.5 | 0.5939 | 0.372 | 0.21 | ol | 48 | 0.00403 | MV
70-AL1/11-ST1A 20.0 | 9.7 | 0.4132 | 0.36 | 0.29 | ol | 70 | 0.00403 | MV
94-AL1/15-ST1A 20.0 | 10 | 0.306 | 0.35 | 0.35 | ol | 94 | 0.00403 | MV
122-AL1/20-ST1A 20.0 | 10.3 | 0.2376 | 0.344 | 0.41 | ol | 122 | 0.00403 | MV
149-AL1/24-ST1A 20.0 | 10.5 | 0.194 | 0.337 | 0.47 | ol | 149 | 0.00403 | MV
184-AL1/30-ST1A 20.0 | 10.75 | 0.1571 | 0.33 | 0.535 | ol | 184 | 0.00403 | MV
243-AL1/39-ST1A 20.0 | 11 | 0.1188 | 0.32 | 0.645 | ol | 243 | 0.00403 | MV
48-AL1/8-ST1A 110.0 | 8 | 0.5939 | 0.46 | 0.21 | ol | 48 | 0.00403 | HV
70-AL1/11-ST1A 110.0 | 8.4 | 0.4132 | 0.45 | 0.29 | ol | 70 | 0.00403 | HV
94-AL1/15-ST1A 110.0 | 8.65 | 0.306 | 0.44 | 0.35 | ol | 94 | 0.00403 | HV
122-AL1/20-ST1A 110.0 | 8.5 | 0.2376 | 0.43 | 0.41 | ol | 122 | 0.00403 | HV
149-AL1/24-ST1A 110.0 | 8.75 | 0.194 | 0.41 | 0.47 | ol | 149 | 0.00403 | HV
184-AL1/30-ST1A 110.0 | 8.8 | 0.1571 | 0.4 | 0.535 | ol | 184 | 0.00403 | HV
243-AL1/39-ST1A 110.0 | 9 | 0.1188 | 0.39 | 0.645 | ol | 243 | 0.00403 | HV
305-AL1/39-ST1A 110.0 | 9.2 | 0.0949 | 0.38 | 0.74 | ol | 305 | 0.00403 | HV
490-AL1/64-ST1A 110.0 | 9.75 | 0.059 | 0.37 | 0.96 | ol | 490 | 0.00403 | HV
679-AL1/86-ST1A 110.0 | 9.95 | 0.042 | 0.36 | 1.15 | ol | 679 | 0.00403 | HV
490-AL1/64-ST1A 220.0 | 10 | 0.059 | 0.285 | 0.96 | ol | 490 | 0.00403 | HV
679-AL1/86-ST1A 220.0 | 11.7 | 0.042 | 0.275 | 1.15 | ol | 679 | 0.00403 | HV
490-AL1/64-ST1A 380.0 | 11 | 0.059 | 0.253 | 0.96 | ol | 490 | 0.00403 | HV
679-AL1/86-ST1A 380.0 | 14.6 | 0.042 | 0.25 | 1.15 | ol | 679 | 0.00403 | HV

## trafo_std_types
| i0_percent | pfe_kw | vkr_percent | sn_mva | vn_lv_kv | vn_hv_kv | vk_percent | shift_degree | vector_group | tap_side | tap_neutral | tap_min | tap_max | tap_step_degree | tap_step_percent | tap_phase_shifter
160 MVA 380/110 kV | 0.06 | 60 | 0.25 | 160 | 110 | 380 | 12.2 | 0 | Yy0 | hv | 0 | -9 | 9 | 0 | 1.5 | FALSE
100 MVA 220/110 kV | 0.06 | 55 | 0.26 | 100 | 110 | 220 | 12 | 0 | Yy0 | hv | 0 | -9 | 9 | 0 | 1.5 | FALSE
63 MVA 110/20 kV | 0.04 | 22 | 0.32 | 63 | 20 | 110 | 18 | 150 | YNd5 | hv | 0 | -9 | 9 | 0 | 1.5 | FALSE
40 MVA 110/20 kV | 0.05 | 18 | 0.34 | 40 | 20 | 110 | 16.2 | 150 | YNd5 | hv | 0 | -9 | 9 | 0 | 1.5 | FALSE
25 MVA 110/20 kV | 0.07 | 14 | 0.41 | 25 | 20 | 110 | 12 | 150 | YNd5 | hv | 0 | -9 | 9 | 0 | 1.5 | FALSE
63 MVA 110/10 kV | 0.04 | 22 | 0.32 | 63 | 10 | 110 | 18 | 150 | YNd5 | hv | 0 | -9 | 9 | 0 | 1.5 | FALSE
40 MVA 110/10 kV | 0.05 | 18 | 0.34 | 40 | 10 | 110 | 16.2 | 150 | YNd5 | hv | 0 | -9 | 9 | 0 | 1.5 | FALSE
25 MVA 110/10 kV | 0.07 | 14 | 0.41 | 25 | 10 | 110 | 12 | 150 | YNd5 | hv | 0 | -9 | 9 | 0 | 1.5 | FALSE
0.25 MVA 20/0.4 kV | 0.32 | 0.8 | 1.44 | 0.25 | 0.4 | 20 | 6 | 150 | Yzn5 | hv | 0 | -2 | 2 | 0 | 2.5 | FALSE
0.4 MVA 20/0.4 kV | 0.3375 | 1.35 | 1.425 | 0.4 | 0.4 | 20 | 6 | 150 | Dyn5 | hv | 0 | -2 | 2 | 0 | 2.5 | FALSE
0.63 MVA 20/0.4 kV | 0.2619 | 1.65 | 1.206 | 0.63 | 0.4 | 20 | 6 | 150 | Dyn5 | hv | 0 | -2 | 2 | 0 | 2.5 | FALSE
0.25 MVA 10/0.4 kV | 0.24 | 0.6 | 1.2 | 0.25 | 0.4 | 10 | 4 | 150 | Dyn5 | hv | 0 | -2 | 2 | 0 | 2.5 | FALSE
0.4 MVA 10/0.4 kV | 0.2375 | 0.95 | 1.325 | 0.4 | 0.4 | 10 | 4 | 150 | Dyn5 | hv | 0 | -2 | 2 | 0 | 2.5 | FALSE
0.63 MVA 10/0.4 kV | 0.1873 | 1.18 | 1.0794 | 0.63 | 0.4 | 10 | 4 | 150 | Dyn5 | hv | 0 | -2 | 2 | 0 | 2.5 | FALSE

## trafo3w_std_types
| sn_hv_mva | sn_mv_mva | sn_lv_mva | vn_hv_kv | vn_mv_kv | vn_lv_kv | vk_hv_percent | vk_mv_percent | vk_lv_percent | vkr_hv_percent | vkr_mv_percent | vkr_lv_percent | pfe_kw | i0_percent | shift_mv_degree | shift_lv_degree | vector_group | tap_side | tap_neutral | tap_min | tap_max | tap_step_percent
63/25/38 MVA 110/20/10 kV | 63 | 25 | 38 | 110 | 20 | 10 | 10.4 | 10.4 | 10.4 | 0.28 | 0.32 | 0.35 | 35 | 0.89 | 0 | 0 | YN0yn0yn0 | hv | 0 | -10 | 10 | 1.2
63/25/38 MVA 110/10/10 kV | 63 | 25 | 38 | 110 | 10 | 10 | 10.4 | 10.4 | 10.4 | 0.28 | 0.32 | 0.35 | 35 | 0.89 | 0 | 0 | YN0yn0yn0 | hv | 0 | -10 | 10 | 1.2

## fuse_std_types
| fuse_type | i_rated_a | t_avg | t_min | t_total | x_avg | x_min | x_total
HV 100A | HV 100A | 100 | 0 | [10.0, 3.64, 0.854, 0.281, 0.1, 0.0531, 0.022, 0.01] | [10.0, 4.267, 1.21, 0.403, 0.1, 0.058, 0.022, 0.01] | 0 | [300.0, 350.0, 450.0, 550.0, 700.0, 850.0, 1200.0, 1752.0] | [600.0, 700.0, 900.0, 1150.0, 1665.0, 2000.0, 3000.0, 4313.0]
HV 10A | HV 10A | 10 | 0 | [10.0, 1675.0, 0.344, 0.156, 0.1, 0.0417, 0.0171, 0.01] | [10.0, 1.3, 0.3, 0.155, 0.1, 0.0555, 0.023, 0.01] | 0 | [30.0, 32.0, 35.0, 37.0, 39.0, 50.0, 70.0, 88.0] | [60.0, 70.0, 80.0, 87.0, 94.0, 110.0, 150.0, 216.0]
HV 125A | HV 125A | 125 | 0 | [10.0, 1.82, 0.344, 0.1, 0.0467, 0.0269, 0.01] | [10.0, 2.478, 0.426, 0.1, 0.0427, 0.0211, 0.01] | 0 | [375.0, 500.0, 700.0, 925.0, 1200.0, 1500.0, 2341.0] | [750.0, 1000.0, 1500.0, 2200.0, 3000.0, 4000.0, 5765.0]
HV 160A | HV 160A | 160 | 0 | [10.0, 4.15, 1.03, 0.198, 0.1, 0.051, 0.0172, 0.01] | [10.0, 2.3, 0.734, 0.274, 0.1, 0.046, 0.0177, 0.01] | 0 | [480.0, 550.0, 700.0, 1000.0, 1260.0, 1600.0, 2500.0, 3227.0] | [960.0, 1300.0, 1700.0, 2200.0, 2996.0, 4000.0, 6000.0, 7946.0]
HV 16A | HV 16A | 16 | 0 | [10.0, 0.352, 0.164, 0.1, 0.0649, 0.0342, 0.01] | [10.0, 2.34, 0.722, 0.181, 0.1, 0.055, 0.0296, 0.01] | 0 | [48.0, 60.0, 65.0, 71.0, 80.0, 100.0, 162.0] | [96.0, 110.0, 125.0, 150.0, 168.0, 200.0, 250.0, 398.0]
HV 200A | HV 200A | 200 | 0 | [10.0, 4.267, 1.21, 0.403, 0.1, 0.058, 0.022, 0.01] | [10.0, 3.73, 1.654, 0.328, 0.1, 0.0531, 0.019, 0.01] | 0 | [600.0, 700.0, 900.0, 1150.0, 1665.0, 2000.0, 3000.0, 4313.0] | [1200.0, 1500.0, 1800.0, 2700.0, 3960.0, 5000.0, 7500.0, 10620.0]
HV 20A | HV 20A | 20 | 0 | [10.0, 1.3, 0.3, 0.155, 0.1, 0.0555, 0.023, 0.01] | [10.0, 1.3, 0.161, 0.1, 0.0611, 0.0399, 0.0141, 0.01] | 0 | [60.0, 70.0, 80.0, 87.0, 94.0, 110.0, 150.0, 216.0] | [120.0, 150.0, 200.0, 223.0, 260.0, 300.0, 450.0, 532.0]
HV 25A | HV 25A | 25 | 0 | [10.0, 2.512, 0.833, 0.299, 0.1, 0.0372, 0.0223, 0.01] | [10.0, 3.125, 0.597, 0.198, 0.1, 0.0378, 0.022, 0.01] | 0 | [75.0, 82.0, 90.0, 100.0, 124.0, 170.0, 200.0, 289.0] | [150.0, 170.0, 210.0, 250.0, 294.0, 400.0, 500.0, 711.0]
HV 31.5A | HV 31.5A | 31.5 | 0 | [10.0, 2.34, 0.722, 0.181, 0.1, 0.055, 0.0296, 0.01] | [10.0, 2.84, 0.368, 0.164, 0.1, 0.0621, 0.0378, 0.0195, 0.01] | 0 | [95.0, 110.0, 125.0, 150.0, 165.0, 200.0, 250.0, 390.0] | [189.0, 220.0, 300.0, 350.0, 393.0, 450.0, 530.0, 700.0, 960.0]
HV 40A | HV 40A | 40 | 0 | [10.0, 1.3, 0.161, 0.1, 0.0611, 0.0399, 0.0141, 0.01] | [10.0, 2.05, 0.369, 0.198, 0.1, 0.051, 0.0298, 0.01] | 0 | [120.0, 150.0, 200.0, 223.0, 260.0, 300.0, 450.0, 532.0] | [240.0, 300.0, 400.0, 450.0, 530.0, 650.0, 800.0, 1311.0]
HV 50A | HV 50A | 50 | 0 | [10.0, 3.215, 0.597, 0.198, 0.1, 0.0378, 0.022, 0.01] | [10.0, 3.64, 0.854, 0.281, 0.1, 0.0531, 0.022, 0.01] | 0 | [150.0, 170.0, 210.0, 250.0, 294.0, 400.0, 500.0, 711.0] | [300.0, 350.0, 450.0, 550.0, 700.0, 850.0, 1200.0, 1752.0]
HV 6.3A | HV 6.3A | 6.3 | 0 | [10.0, 1.39, 0.344, 0.168, 0.1, 0.056, 0.0263, 0.01] | [10.0, 1.711, 0.516, 0.198, 0.1, 0.0634, 0.0303, 0.01] | 0 | [19.0, 19.5, 20.4, 20.8, 22.0, 25.0, 32.0, 48.0] | [38.0, 40.0, 43.0, 48.0, 53.0, 60.0, 75.0, 118.0]
HV 63A | HV 63A | 63 | 0 | [10.0, 2.84, 0.368, 0.164, 0.1, 0.0621, 0.0378, 0.0195, 0.01] | [10.0, 1.82, 0.344, 0.1, 0.0467, 0.0269, 0.01] | 0 | [189.0, 220.0, 300.0, 350.0, 393.0, 450.0, 530.0, 700.0, 961.0] | [378.0, 500.0, 700.0, 934.0, 1200.0, 1500.0, 2366.0]
HV 80A | HV 80A | 80 | 0 | [10.0, 2.05, 0.369, 0.198, 0.1, 0.051, 0.0298, 0.01] | [10.0, 4.15, 1.03, 0.198, 0.1, 0.051, 0.0172, 0.01] | 0 | [240.0, 300.0, 400.0, 450.0, 530.0, 650.0, 800.0, 1311.0] | [480.0, 550.0, 700.0, 1000.0, 1260.0, 1600.0, 2500.0, 3227.0]
Siemens NH-1-100 | Siemens NH-1-100 | 100 | [5400.0, 2000.0, 400.0, 20.0, 1.0, 0.2, 0.012, 0.004] | 0 | 0 | [150.0, 190.0, 250.0, 430.0, 900.0, 1250.0, 2700.0, 3600.0] | 0 | 0
Siemens NH-1-125 | Siemens NH-1-125 | 125 | [4800.0, 120.0, 7.0, 0.1, 0.004] | 0 | 0 | [180.0, 400.0, 740.0, 2000.0, 4250.0] | 0 | 0
Siemens NH-1-16 | Siemens NH-1-16 | 16 | [4000.0, 400.0, 2.0, 0.1, 0.04, 0.01] | 0 | 0 | [26.0, 35.0, 75.0, 150.0, 200.0, 300.0] | 0 | 0
Siemens NH-1-160 | Siemens NH-1-160 | 160 | [4800.0, 120.0, 7.0, 0.1, 0.004] | 0 | 0 | [210.0, 500.0, 900.0, 2300.0, 5000.0] | 0 | 0
Siemens NH-1-25 | Siemens NH-1-25 | 25 | [4000.0, 1000.0, 10.0, 0.2, 0.02, 0.01] | 0 | 0 | [40.0, 50.0, 100.0, 210.0, 400.0, 500.0] | 0 | 0
Siemens NH-1-50 | Siemens NH-1-50 | 50 | [4000.0, 40.0, 4.0, 1.0, 0.02, 0.01] | 0 | 0 | [86.0, 200.0, 300.0, 400.0, 1000.0, 1280.0] | 0 | 0
Siemens NH-1-63 | Siemens NH-1-63 | 63 | [4000.0, 100.0, 10.0, 2.0, 0.04, 0.01] | 0 | 0 | [100.0, 200.0, 300.0, 400.0, 1000.0, 1500.0] | 0 | 0
Siemens NH-1-80 | Siemens NH-1-80 | 80 | [4800.0, 120.0, 7.0, 0.1, 0.01] | 0 | 0 | [150.58, 250.0, 450.0, 1150.0, 2470.0] | 0 | 0
Siemens NH-2-1000 | Siemens NH-2-1000 | 1000 | [4800.0, 120.0, 7.0, 0.1, 0.004] | 0 | 0 | [1900.0, 3500.0, 8400.0, 24000.0, 52000.0] | 0 | 0
Siemens NH-2-200 | Siemens NH-2-200 | 200 | [4800.0, 120.0, 7.0, 0.1, 0.004] | 0 | 0 | [280.0, 650.0, 1200.0, 3000.0, 7000.0] | 0 | 0
Siemens NH-2-224 | Siemens NH-2-224 | 224 | [4800.0, 120.0, 7.0, 0.2, 0.04, 0.004] | 0 | 0 | [400.0, 750.0, 1453.0, 3025.0, 4315.0, 7600.0] | 0 | 0
Siemens NH-2-250 | Siemens NH-2-250 | 250 | [4800.0, 120.0, 7.0, 0.1, 0.004] | 0 | 0 | [450.0, 800.0, 1650.0, 4000.0, 8500.0] | 0 | 0
Siemens NH-2-315 | Siemens NH-2-315 | 315 | [4800.0, 120.0, 7.0, 0.1, 0.004] | 0 | 0 | [550.0, 920.0, 1900.0, 5000.0, 11000.0] | 0 | 0
Siemens NH-2-355 | Siemens NH-2-355 | 355 | [4800.0, 120.0, 6.0, 0.1, 0.004] | 0 | 0 | [650.0, 1116.27, 2350.0, 5840.0, 12790.0] | 0 | 0
Siemens NH-2-400 | Siemens NH-2-400 | 400 | [4800.0, 120.0, 7.0, 0.1, 0.004] | 0 | 0 | [720.0, 1350.0, 2800.0, 6500.0, 15000.0] | 0 | 0
Siemens NH-2-425 | Siemens NH-2-425 | 425 | [4800.0, 120.0, 7.0, 0.1, 0.004] | 0 | 0 | [850.0, 1500.0, 3050.0, 7500.0, 16500.0] | 0 | 0
Siemens NH-2-630 | Siemens NH-2-630 | 630 | [4800.0, 120.0, 7.0, 0.1, 0.004] | 0 | 0 | [1200.0, 2000.0, 4800.0, 12000.0, 26000.0] | 0 | 0

## dtypes
| element | column | dtype
0 | bus | name | object
1 | bus | vn_kv | float64
2 | bus | type | object
3 | bus | zone | object
4 | bus | in_service | bool
5 | load | name | object
6 | load | bus | uint32
7 | load | p_mw | float64
8 | load | q_mvar | float64
9 | load | const_z_percent | float64
10 | load | const_i_percent | float64
11 | load | sn_mva | float64
12 | load | scaling | float64
13 | load | in_service | bool
14 | load | type | object
15 | ext_grid | name | object
16 | ext_grid | bus | uint32
17 | ext_grid | vm_pu | float64
18 | ext_grid | va_degree | float64
19 | ext_grid | slack_weight | float64
20 | ext_grid | in_service | bool
21 | line | name | object
22 | line | std_type | object
23 | line | from_bus | uint32
24 | line | to_bus | uint32
25 | line | length_km | float64
26 | line | r_ohm_per_km | float64
27 | line | x_ohm_per_km | float64
28 | line | c_nf_per_km | float64
29 | line | g_us_per_km | float64
30 | line | max_i_ka | float64
31 | line | df | float64
32 | line | parallel | uint32
33 | line | type | object
34 | line | in_service | bool
35 | trafo | name | object
36 | trafo | std_type | object
37 | trafo | hv_bus | uint32
38 | trafo | lv_bus | uint32
39 | trafo | sn_mva | float64
40 | trafo | vn_hv_kv | float64
41 | trafo | vn_lv_kv | float64
42 | trafo | vk_percent | float64
43 | trafo | vkr_percent | float64
44 | trafo | pfe_kw | float64
45 | trafo | i0_percent | float64
46 | trafo | shift_degree | float64
47 | trafo | tap_side | object
48 | trafo | tap_neutral | int32
49 | trafo | tap_min | int32
50 | trafo | tap_max | int32
51 | trafo | tap_step_percent | float64
52 | trafo | tap_step_degree | float64
53 | trafo | tap_pos | int32
54 | trafo | tap_phase_shifter | bool
55 | trafo | parallel | uint32
56 | trafo | df | float64
57 | trafo | in_service | bool
58 | line_geodata | coords | object
59 | bus_geodata | x | float64
60 | bus_geodata | y | float64
61 | bus_geodata | coords | object

## parameters
| version | format_version | converged | OPF_converged | name | f_hz | sn_mva
0 | 2.14.6 | 2.14.0 | FALSE | FALSE |  | 50 | 1