## bus
| name | vn_kv | type | zone | in_service
0 | bus_LV_5581-7_1_4_node_97 | 0.4 | n |  | TRUE
1 | bus_LV_5581-7_1_4_node_95 | 0.4 | n |  | TRUE
2 | bus_LV_5581-7_1_4_node_27 | 0.4 | n |  | TRUE
3 | bus_LV_5581-7_1_4_node_28 | 0.4 | n |  | TRUE
4 | bus_LV_5581-7_1_4_node_29 | 0.4 | n |  | TRUE
5 | bus_LV_5581-7_1_4_node_30 | 0.4 | n |  | TRUE
6 | bus_LV_5581-7_1_4_node_31 | 0.4 | n |  | TRUE
7 | bus_LV_5581-7_1_4_node_189 | 0.4 | n |  | TRUE
8 | bus_LV_5581-7_1_4_node_96 | 0.4 | n |  | TRUE
9 | bus_LV_5581-7_1_4_node_191 | 0.4 | n |  | TRUE
10 | bus_LV_5581-7_1_4_node_149 | 0.4 | n |  | TRUE
11 | bus_LV_5581-7_1_4_node_193 | 0.4 | n |  | TRUE
12 | bus_LV_5581-7_1_4_node_94 | 0.4 | n |  | TRUE
13 | bus_LV_5581-7_1_4_node_35 | 0.4 | n |  | TRUE
14 | bus_LV_5581-7_1_4_node_36 | 0.4 | n |  | TRUE
15 | bus_LV_5581-7_1_4_node_37 | 0.4 | n |  | TRUE
16 | bus_LV_5581-7_1_4_node_38 | 0.4 | n |  | TRUE
17 | bus_LV_5581-7_1_4_node_39 | 0.4 | n |  | TRUE
18 | bus_LV_5581-7_1_4_node_40 | 0.4 | n |  | TRUE
19 | bus_LV_5581-7_1_4_node_213 | 0.4 | n |  | TRUE
20 | bus_LV_5581-7_1_4_node_73 | 0.4 | n |  | TRUE
21 | bus_LV_5581-7_1_4_node_146 | 0.4 | n |  | TRUE
22 | bus_LV_5581-7_1_4_node_137 | 0.4 | n |  | TRUE
23 | bus_LV_5581-7_1_4_node_214 | 0.4 | n |  | TRUE
24 | bus_LV_5581-7_1_4_node_61 | 0.4 | n |  | TRUE
25 | bus_LV_5581-7_1_4_node_171 | 0.4 | n |  | TRUE
26 | bus_LV_5581-7_1_4_node_136 | 0.4 | n |  | TRUE
27 | bus_LV_5581-7_1_4_node_62 | 0.4 | n |  | TRUE
28 | bus_LV_5581-7_1_4_node_45 | 0.4 | n |  | TRUE
29 | bus_LV_5581-7_1_4_node_46 | 0.4 | n |  | TRUE
30 | bus_LV_5581-7_1_4_node_47 | 0.4 | n |  | TRUE
31 | bus_LV_5581-7_1_4_node_48 | 0.4 | n |  | TRUE
32 | bus_LV_5581-7_1_4_node_49 | 0.4 | n |  | TRUE
33 | bus_LV_5581-7_1_4_node_50 | 0.4 | n |  | TRUE
34 | bus_LV_5581-7_1_4_node_154 | 0.4 | n |  | TRUE
35 | bus_LV_5581-7_1_4_node_133 | 0.4 | n |  | TRUE
36 | bus_LV_5581-7_1_4_node_182 | 0.4 | n |  | TRUE
37 | bus_LV_5581-7_1_4_node_114 | 0.4 | n |  | TRUE
38 | bus_LV_5581-7_1_4_node_80 | 0.4 | n |  | TRUE
39 | bus_LV_5581-7_1_4_node_199 | 0.4 | n |  | TRUE
40 | bus_LV_5581-7_1_4_node_128 | 0.4 | n |  | TRUE
41 | bus_LV_5581-7_1_4_node_207 | 0.4 | n |  | TRUE
42 | bus_LV_5581-7_1_4_node_169 | 0.4 | n |  | TRUE
43 | bus_LV_5581-7_1_4_node_174 | 0.4 | n |  | TRUE
44 | bus_LV_5581-7_1_4_node_112 | 0.4 | n |  | TRUE
45 | bus_LV_5581-7_1_4_node_83 | 0.4 | n |  | TRUE
46 | bus_LV_5581-7_1_4_node_157 | 0.4 | n |  | TRUE
47 | bus_LV_5581-7_1_4_node_180 | 0.4 | n |  | TRUE
48 | bus_LV_5581-7_1_4_node_81 | 0.4 | n |  | TRUE
49 | bus_LV_5581-7_1_4_node_51 | 0.4 | n |  | TRUE
50 | bus_LV_5581-7_1_4_node_52 | 0.4 | n |  | TRUE
51 | bus_LV_5581-7_1_4_node_53 | 0.4 | n |  | TRUE
52 | bus_LV_5581-7_1_4_node_54 | 0.4 | n |  | TRUE
53 | bus_LV_5581-7_1_4_node_55 | 0.4 | n |  | TRUE
54 | bus_LV_5581-7_1_4_node_132 | 0.4 | n |  | TRUE
55 | bus_LV_5581-7_1_4_node_131 | 0.4 | n |  | TRUE
56 | bus_LV_5581-7_1_4_node_134 | 0.4 | n |  | TRUE
57 | bus_LV_5581-7_1_4_node_68 | 0.4 | n |  | TRUE
58 | bus_LV_5581-7_1_4_node_130 | 0.4 | n |  | TRUE
59 | bus_LV_5581-7_1_4_node_111 | 0.4 | n |  | TRUE
60 | bus_LV_5581-7_1_4_node_126 | 0.4 | n |  | TRUE
61 | bus_LV_5581-7_1_4_node_89 | 0.4 | n |  | TRUE
62 | bus_LV_5581-7_1_4_node_147 | 0.4 | n |  | TRUE
63 | bus_LV_5581-7_1_4_node_148 | 0.4 | n |  | TRUE
64 | bus_LV_5581-7_1_4_node_88 | 0.4 | n |  | TRUE
65 | bus_LV_5581-7_1_4_node_63 | 0.4 | n |  | TRUE
66 | bus_LV_5581-7_1_4_node_64 | 0.4 | n |  | TRUE
67 | bus_LV_5581-7_1_4_node_155 | 0.4 | n |  | TRUE
68 | bus_LV_5581-7_1_4_node_69 | 0.4 | n |  | TRUE
69 | bus_LV_5581-7_1_4_node_220 | 0.4 | n |  | TRUE
70 | bus_LV_5581-7_1_4_node_205 | 0.4 | n |  | TRUE
71 | bus_LV_5581-7_1_4_node_65 | 0.4 | n |  | TRUE
72 | bus_LV_5581-7_1_4_node_66 | 0.4 | n |  | TRUE
73 | bus_LV_5581-7_1_4_node_172 | 0.4 | n |  | TRUE
74 | bus_LV_5581-7_1_4_node_82 | 0.4 | n |  | TRUE
75 | bus_LV_5581-7_1_4_node_156 | 0.4 | n |  | TRUE
76 | bus_LV_5581-7_1_4_node_181 | 0.4 | n |  | TRUE
77 | bus_LV_5581-7_1_4_node_160 | 0.4 | n |  | TRUE
78 | bus_LV_5581-7_1_4_node_90 | 0.4 | n |  | TRUE
79 | bus_LV_5581-7_1_4_node_91 | 0.4 | n |  | TRUE
80 | bus_LV_5581-7_1_4_node_92 | 0.4 | n |  | TRUE
81 | bus_LV_5581-7_1_4_node_173 | 0.4 | n |  | TRUE
82 | bus_LV_5581-7_1_4_node_93 | 0.4 | n |  | TRUE
83 | bus_LV_5581-7_1_4_node_198 | 0.4 | n |  | TRUE
84 | bus_LV_5581-7_1_4_node_197 | 0.4 | n |  | TRUE
85 | bus_LV_5581-7_1_4_node_105 | 0.4 | n |  | TRUE
86 | bus_LV_5581-7_1_4_node_106 | 0.4 | n |  | TRUE
87 | bus_LV_5581-7_1_4_node_107 | 0.4 | n |  | TRUE
88 | bus_LV_5581-7_1_4_node_108 | 0.4 | n |  | TRUE
89 | bus_LV_5581-7_1_4_node_109 | 0.4 | n |  | TRUE
90 | bus_LV_5581-7_1_4_node_110 | 0.4 | n |  | TRUE
91 | bus_LV_5581-7_1_4_node_159 | 0.4 | n |  | TRUE
92 | bus_LV_5581-7_1_4_node_139 | 0.4 | n |  | TRUE
93 | bus_LV_5581-7_1_4_node_135 | 0.4 | n |  | TRUE
94 | bus_LV_5581-7_1_4_node_113 | 0.4 | n |  | TRUE
95 | bus_LV_5581-7_1_4_node_170 | 0.4 | n |  | TRUE
96 | bus_LV_5581-7_1_4_node_168 | 0.4 | n |  | TRUE
97 | bus_LV_5581-7_1_4_node_124 | 0.4 | n |  | TRUE
98 | bus_LV_5581-7_1_4_node_125 | 0.4 | n |  | TRUE
99 | bus_LV_5581-7_1_4_node_127 | 0.4 | n |  | TRUE
100 | bus_LV_5581-7_1_4_node_129 | 0.4 | n |  | TRUE
101 | bus_LV_5581-7_1_4_node_178 | 0.4 | n |  | TRUE
102 | bus_LV_5581-7_1_4_node_179 | 0.4 | n |  | TRUE
103 | bus_LV_5581-7_1_4_node_177 | 0.4 | n |  | TRUE
104 | bus_LV_5581-7_1_4_node_206 | 0.4 | n |  | TRUE
105 | bus_LV_5581-7_1_4_node_175 | 0.4 | n |  | TRUE
106 | bus_LV_5581-7_1_4_node_176 | 0.4 | n |  | TRUE
107 | bus_LV_5581-7_1_4_node_138 | 0.4 | n |  | TRUE
108 | bus_LV_5581-7_1_4_node_167 | 0.4 | n |  | TRUE
109 | bus_MV_620_0_node_11 | 20 | n |  | TRUE

## load
| name | bus | p_mw | q_mvar | const_z_percent | const_i_percent | sn_mva | scaling | in_service | type
0 | LV_5581-7_1_4_load_97 | 0 | 0.0055767 | 0.0013977 | 0 | 0 |  | 1 | TRUE | wye
1 | LV_5581-7_1_4_load_95 | 1 | 0.0072131 | 0.0018078 | 0 | 0 |  | 1 | TRUE | wye
2 | LV_5581-7_1_4_load_27 | 2 | 0.0085386 | 0.00214 | 0 | 0 |  | 1 | TRUE | wye
3 | LV_5581-7_1_4_load_28 | 3 | 0.0072384 | 0.0018141 | 0 | 0 |  | 1 | TRUE | wye
4 | LV_5581-7_1_4_load_30 | 5 | 0.0089642 | 0.0022466 | 0 | 0 |  | 1 | TRUE | wye
5 | LV_5581-7_1_4_load_189 | 7 | 0.0058008 | 0.0014538 | 0 | 0 |  | 1 | TRUE | wye
6 | LV_5581-7_1_4_load_191 | 9 | 0.0053782 | 0.0013479 | 0 | 0 |  | 1 | TRUE | wye
7 | LV_5581-7_1_4_load_94 | 12 | 0.0048298 | 0.0012105 | 0 | 0 |  | 1 | TRUE | wye
8 | LV_5581-7_1_4_load_35 | 13 | 0.0040386 | 0.0010122 | 0 | 0 |  | 1 | TRUE | wye
9 | LV_5581-7_1_4_load_39 | 17 | 0.0039753 | 0.0009963 | 0 | 0 |  | 1 | TRUE | wye
10 | LV_5581-7_1_4_load_40 | 18 | 0.0030207 | 0.00075706 | 0 | 0 |  | 1 | TRUE | wye
11 | LV_5581-7_1_4_load_213 | 19 | 0.0068921 | 0.0017273 | 0 | 0 |  | 1 | TRUE | wye
12 | LV_5581-7_1_4_load_146 | 21 | 0.0045138 | 0.0011313 | 0 | 0 |  | 1 | TRUE | wye
13 | LV_5581-7_1_4_load_137 | 22 | 0.0042903 | 0.0010753 | 0 | 0 |  | 1 | TRUE | wye
14 | LV_5581-7_1_4_load_214 | 23 | 0.0034774 | 0.00087152 | 0 | 0 |  | 1 | TRUE | wye
15 | LV_5581-7_1_4_load_62 | 27 | 0.0032727 | 0.00082021 | 0 | 0 |  | 1 | TRUE | wye
16 | LV_5581-7_1_4_load_45 | 28 | 0.0047721 | 0.001196 | 0 | 0 |  | 1 | TRUE | wye
17 | LV_5581-7_1_4_load_46 | 29 | 0.0019999 | 0.00050121 | 0 | 0 |  | 1 | TRUE | wye
18 | LV_5581-7_1_4_load_49 | 32 | 0.0015654 | 0.00039232 | 0 | 0 |  | 1 | TRUE | wye
19 | LV_5581-7_1_4_load_154 | 34 | 0.0056942 | 0.0014271 | 0 | 0 |  | 1 | TRUE | wye
20 | LV_5581-7_1_4_load_80 | 38 | 0.0015738 | 0.00039443 | 0 | 0 |  | 1 | TRUE | wye
21 | LV_5581-7_1_4_load_199 | 39 | 0.0023949 | 0.00060021 | 0 | 0 |  | 1 | TRUE | wye
22 | LV_5581-7_1_4_load_128 | 40 | 0.002462 | 0.00061702 | 0 | 0 |  | 1 | TRUE | wye
23 | LV_5581-7_1_4_load_207 | 41 | 0.0010785 | 0.00027029 | 0 | 0 |  | 1 | TRUE | wye
24 | LV_5581-7_1_4_load_174 | 43 | 0.0062642 | 0.0015699 | 0 | 0 |  | 1 | TRUE | wye
25 | LV_5581-7_1_4_load_157 | 46 | 0.00442 | 0.0011078 | 0 | 0 |  | 1 | TRUE | wye
26 | LV_5581-7_1_4_load_81 | 48 | 0.0013409 | 0.00033605 | 0 | 0 |  | 1 | TRUE | wye
27 | LV_5581-7_1_4_load_51 | 49 | 0.0044534 | 0.0011161 | 0 | 0 |  | 1 | TRUE | wye
28 | LV_5581-7_1_4_load_52 | 50 | 0.0034841 | 0.00087319 | 0 | 0 |  | 1 | TRUE | wye
29 | LV_5581-7_1_4_load_55 | 53 | 0.0070004 | 0.0017545 | 0 | 0 |  | 1 | TRUE | wye
30 | LV_5581-7_1_4_load_132 | 54 | 0.0038565 | 0.00096654 | 0 | 0 |  | 1 | TRUE | wye
31 | LV_5581-7_1_4_load_131 | 55 | 0.0040198 | 0.0010075 | 0 | 0 |  | 1 | TRUE | wye
32 | LV_5581-7_1_4_load_134 | 56 | 0.0078452 | 0.0019662 | 0 | 0 |  | 1 | TRUE | wye
33 | LV_5581-7_1_4_load_130 | 58 | 0.0062017 | 0.0015543 | 0 | 0 |  | 1 | TRUE | wye
34 | LV_5581-7_1_4_load_111 | 59 | 0.0047971 | 0.0012023 | 0 | 0 |  | 1 | TRUE | wye
35 | LV_5581-7_1_4_load_89 | 61 | 0.0024869 | 0.00062329 | 0 | 0 |  | 1 | TRUE | wye
36 | LV_5581-7_1_4_load_147 | 62 | 0.0070735 | 0.0017728 | 0 | 0 |  | 1 | TRUE | wye
37 | LV_5581-7_1_4_load_88 | 64 | 0.0024919 | 0.00062452 | 0 | 0 |  | 1 | TRUE | wye
38 | LV_5581-7_1_4_load_63 | 65 | 0.0030024 | 0.00075246 | 0 | 0 |  | 1 | TRUE | wye
39 | LV_5581-7_1_4_load_69 | 68 | 0.0042156 | 0.0010565 | 0 | 0 |  | 1 | TRUE | wye
40 | LV_5581-7_1_4_load_220 | 69 | 0.0045982 | 0.0011524 | 0 | 0 |  | 1 | TRUE | wye
41 | LV_5581-7_1_4_load_205 | 70 | 0.0058569 | 0.0014679 | 0 | 0 |  | 1 | TRUE | wye
42 | LV_5581-7_1_4_load_66 | 72 | 0.003302 | 0.00082756 | 0 | 0 |  | 1 | TRUE | wye
43 | LV_5581-7_1_4_load_172 | 73 | 0.0042755 | 0.0010715 | 0 | 0 |  | 1 | TRUE | wye
44 | LV_5581-7_1_4_load_82 | 74 | 0.003209 | 0.00080425 | 0 | 0 |  | 1 | TRUE | wye
45 | LV_5581-7_1_4_load_156 | 75 | 0.001955 | 0.00048998 | 0 | 0 |  | 1 | TRUE | wye
46 | LV_5581-7_1_4_load_181 | 76 | 0.0028639 | 0.00071777 | 0 | 0 |  | 1 | TRUE | wye
47 | LV_5581-7_1_4_load_160 | 77 | 0.0047534 | 0.0011913 | 0 | 0 |  | 1 | TRUE | wye
48 | LV_5581-7_1_4_load_91 | 79 | 0.0016086 | 0.00040316 | 0 | 0 |  | 1 | TRUE | wye
49 | LV_5581-7_1_4_load_92 | 80 | 0.0035537 | 0.00089065 | 0 | 0 |  | 1 | TRUE | wye
50 | LV_5581-7_1_4_load_173 | 81 | 0.0054106 | 0.001356 | 0 | 0 |  | 1 | TRUE | wye
51 | LV_5581-7_1_4_load_93 | 82 | 0.0054043 | 0.0013544 | 0 | 0 |  | 1 | TRUE | wye
52 | LV_5581-7_1_4_load_197 | 84 | 0.0079141 | 0.0019835 | 0 | 0 |  | 1 | TRUE | wye
53 | LV_5581-7_1_4_load_105 | 85 | 0.0033945 | 0.00085075 | 0 | 0 |  | 1 | TRUE | wye
54 | LV_5581-7_1_4_load_106 | 86 | 0.0023447 | 0.00058764 | 0 | 0 |  | 1 | TRUE | wye
55 | LV_5581-7_1_4_load_109 | 89 | 0.009565 | 0.0023972 | 0 | 0 |  | 1 | TRUE | wye
56 | LV_5581-7_1_4_load_159 | 91 | 0.0039709 | 0.0009952 | 0 | 0 |  | 1 | TRUE | wye
57 | LV_5581-7_1_4_load_139 | 92 | 0.0111 | 0.002782 | 0 | 0 |  | 1 | TRUE | wye
58 | LV_5581-7_1_4_load_135 | 93 | 0.0032414 | 0.00081238 | 0 | 0 |  | 1 | TRUE | wye
59 | LV_5581-7_1_4_load_113 | 94 | 0.0038366 | 0.00096155 | 0 | 0 |  | 1 | TRUE | wye
60 | LV_5581-7_1_4_load_168 | 96 | 0.0021326 | 0.00053449 | 0 | 0 |  | 1 | TRUE | wye
61 | LV_5581-7_1_4_load_124 | 97 | 0.0083797 | 0.0021001 | 0 | 0 |  | 1 | TRUE | wye
62 | LV_5581-7_1_4_load_127 | 99 | 0.0042726 | 0.0010708 | 0 | 0 |  | 1 | TRUE | wye
63 | LV_5581-7_1_4_load_129 | 100 | 0.0031281 | 0.00078397 | 0 | 0 |  | 1 | TRUE | wye
64 | LV_5581-7_1_4_load_178 | 101 | 0.0027486 | 0.00068886 | 0 | 0 |  | 1 | TRUE | wye
65 | LV_5581-7_1_4_load_179 | 102 | 0.0017235 | 0.00043194 | 0 | 0 |  | 1 | TRUE | wye
66 | LV_5581-7_1_4_load_177 | 103 | 0.0025193 | 0.00063139 | 0 | 0 |  | 1 | TRUE | wye
67 | LV_5581-7_1_4_load_206 | 104 | 0.0030526 | 0.00076506 | 0 | 0 |  | 1 | TRUE | wye
68 | LV_5581-7_1_4_load_175 | 105 | 0.0041315 | 0.0010354 | 0 | 0 |  | 1 | TRUE | wye
69 | LV_5581-7_1_4_load_138 | 107 | 0.0034489 | 0.00086438 | 0 | 0 |  | 1 | TRUE | wye
70 | LV_5581-7_1_4_load_167 | 108 | 0.0036143 | 0.00090582 | 0 | 0 |  | 1 | TRUE | wye

## ext_grid
| name | bus | vm_pu | va_degree | slack_weight | in_service
0 |  | 101 | 1 | 0 | 1 | TRUE

## line
| name | std_type | from_bus | to_bus | length_km | r_ohm_per_km | x_ohm_per_km | c_nf_per_km | g_us_per_km | max_i_ka | df | parallel | type | in_service
0 | LV_5581-7_1_4_line_0 |  | 0 | 1 | 0.022677 | 0.125 | 0.08 | 261 | 0 | 0.364 | 1 | 1 | cs | TRUE
1 | LV_5581-7_1_4_line_1 |  | 1 | 82 | 0.023685 | 0.125 | 0.08 | 261 | 0 | 0.364 | 1 | 1 | cs | TRUE
2 | LV_5581-7_1_4_line_2 |  | 2 | 3 | 0.019955 | 0.125 | 0.08 | 261 | 0 | 0.364 | 1 | 1 | cs | TRUE
3 | LV_5581-7_1_4_line_3 |  | 2 | 4 | 0.022604 | 0.125 | 0.08 | 261 | 0 | 0.364 | 1 | 1 | cs | TRUE
4 | LV_5581-7_1_4_line_4 |  | 3 | 5 | 0.021318 | 0.125 | 0.08 | 261 | 0 | 0.364 | 1 | 1 | cs | TRUE
5 | LV_5581-7_1_4_line_5 |  | 4 | 6 | 0.022221 | 0.125 | 0.08 | 261 | 0 | 0.364 | 1 | 1 | cs | TRUE
6 | LV_5581-7_1_4_line_6 |  | 5 | 7 | 0.016213 | 0.125 | 0.08 | 261 | 0 | 0.364 | 1 | 1 | cs | TRUE
7 | LV_5581-7_1_4_line_7 |  | 6 | 8 | 0.034899 | 0.125 | 0.08 | 261 | 0 | 0.364 | 1 | 1 | cs | TRUE
8 | LV_5581-7_1_4_line_8 |  | 6 | 9 | 0.013331 | 0.125 | 0.08 | 261 | 0 | 0.364 | 1 | 1 | cs | TRUE
9 | LV_5581-7_1_4_line_9 |  | 7 | 10 | 0.0072762 | 0.125 | 0.08 | 261 | 0 | 0.364 | 1 | 1 | cs | TRUE
10 | LV_5581-7_1_4_line_10 |  | 8 | 11 | 0.002545 | 0.125 | 0.08 | 261 | 0 | 0.364 | 1 | 1 | cs | TRUE
11 | LV_5581-7_1_4_line_11 |  | 8 | 12 | 0.021645 | 0.125 | 0.08 | 261 | 0 | 0.364 | 1 | 1 | cs | TRUE
12 | LV_5581-7_1_4_line_12 |  | 10 | 39 | 0.037775 | 0.125 | 0.08 | 261 | 0 | 0.364 | 1 | 2 | cs | TRUE
13 | LV_5581-7_1_4_line_13 |  | 10 | 63 | 0.006027 | 0.125 | 0.08 | 261 | 0 | 0.364 | 1 | 1 | cs | TRUE
14 | LV_5581-7_1_4_line_14 |  | 11 | 83 | 0.028855 | 0.125 | 0.08 | 261 | 0 | 0.364 | 1 | 1 | cs | TRUE
15 | LV_5581-7_1_4_line_15 |  | 11 | 84 | 0.023823 | 0.125 | 0.08 | 261 | 0 | 0.364 | 1 | 1 | cs | TRUE
16 | LV_5581-7_1_4_line_16 |  | 12 | 82 | 0.024823 | 0.125 | 0.08 | 261 | 0 | 0.364 | 1 | 1 | cs | TRUE
17 | LV_5581-7_1_4_line_17 |  | 13 | 14 | 0.029057 | 0.125 | 0.08 | 261 | 0 | 0.364 | 1 | 1 | cs | TRUE
18 | LV_5581-7_1_4_line_18 |  | 13 | 15 | 0.0038767 | 0.125 | 0.08 | 261 | 0 | 0.364 | 1 | 1 | cs | TRUE
19 | LV_5581-7_1_4_line_19 |  | 14 | 16 | 0.005308 | 0.125 | 0.08 | 261 | 0 | 0.364 | 1 | 1 | cs | TRUE
20 | LV_5581-7_1_4_line_20 |  | 14 | 17 | 0.011789 | 0.125 | 0.08 | 261 | 0 | 0.364 | 1 | 1 | cs | TRUE
21 | LV_5581-7_1_4_line_21 |  | 15 | 18 | 0.023079 | 0.125 | 0.08 | 261 | 0 | 0.364 | 1 | 1 | cs | TRUE
22 | LV_5581-7_1_4_line_22 |  | 16 | 21 | 0.020984 | 0.125 | 0.08 | 261 | 0 | 0.364 | 1 | 1 | cs | TRUE
23 | LV_5581-7_1_4_line_23 |  | 16 | 22 | 0.014063 | 0.125 | 0.08 | 261 | 0 | 0.364 | 1 | 1 | cs | TRUE
24 | LV_5581-7_1_4_line_24 |  | 17 | 23 | 0.029458 | 0.125 | 0.08 | 261 | 0 | 0.364 | 1 | 1 | cs | TRUE
25 | LV_5581-7_1_4_line_25 |  | 18 | 24 | 0.029262 | 0.125 | 0.08 | 261 | 0 | 0.364 | 1 | 1 | cs | TRUE
26 | LV_5581-7_1_4_line_26 |  | 19 | 20 | 0.023621 | 0.125 | 0.08 | 261 | 0 | 0.364 | 1 | 1 | cs | TRUE
27 | LV_5581-7_1_4_line_27 |  | 20 | 63 | 0.01638 | 0.125 | 0.08 | 261 | 0 | 0.364 | 1 | 1 | cs | TRUE
28 | LV_5581-7_1_4_line_28 |  | 21 | 25 | 0.013955 | 0.125 | 0.08 | 261 | 0 | 0.364 | 1 | 1 | cs | TRUE
29 | LV_5581-7_1_4_line_29 |  | 22 | 26 | 0.042436 | 0.125 | 0.08 | 261 | 0 | 0.364 | 1 | 1 | cs | TRUE
30 | LV_5581-7_1_4_line_30 |  | 24 | 27 | 0.011448 | 0.125 | 0.08 | 261 | 0 | 0.364 | 1 | 1 | cs | TRUE
31 | LV_5581-7_1_4_line_31 |  | 25 | 73 | 0.045346 | 0.125 | 0.08 | 261 | 0 | 0.364 | 1 | 1 | cs | TRUE
32 | LV_5581-7_1_4_line_32 |  | 26 | 107 | 0.027533 | 0.125 | 0.08 | 261 | 0 | 0.364 | 1 | 1 | cs | TRUE
33 | LV_5581-7_1_4_line_33 |  | 26 | 93 | 0.0061635 | 0.125 | 0.08 | 261 | 0 | 0.364 | 1 | 1 | cs | TRUE
34 | LV_5581-7_1_4_line_34 |  | 27 | 61 | 0.031691 | 0.125 | 0.08 | 261 | 0 | 0.364 | 1 | 2 | cs | TRUE
35 | LV_5581-7_1_4_line_35 |  | 28 | 29 | 0.000881 | 0.125 | 0.08 | 261 | 0 | 0.364 | 1 | 1 | cs | TRUE
36 | LV_5581-7_1_4_line_36 |  | 28 | 30 | 0.017241 | 0.125 | 0.08 | 261 | 0 | 0.364 | 1 | 1 | cs | TRUE
37 | LV_5581-7_1_4_line_37 |  | 29 | 31 | 0.021443 | 0.125 | 0.08 | 261 | 0 | 0.364 | 1 | 1 | cs | TRUE
38 | LV_5581-7_1_4_line_38 |  | 30 | 32 | 0.015523 | 0.125 | 0.08 | 261 | 0 | 0.364 | 1 | 1 | cs | TRUE
39 | LV_5581-7_1_4_line_39 |  | 30 | 33 | 0.011975 | 0.125 | 0.08 | 261 | 0 | 0.364 | 1 | 1 | cs | TRUE
40 | LV_5581-7_1_4_line_40 |  | 31 | 36 | 0.038336 | 0.125 | 0.08 | 261 | 0 | 0.364 | 1 | 1 | cs | TRUE
41 | LV_5581-7_1_4_line_41 |  | 31 | 37 | 0.045707 | 0.125 | 0.08 | 261 | 0 | 0.364 | 1 | 1 | cs | TRUE
42 | LV_5581-7_1_4_line_42 |  | 33 | 38 | 0.018624 | 0.125 | 0.08 | 261 | 0 | 0.364 | 1 | 1 | cs | TRUE
43 | LV_5581-7_1_4_line_43 |  | 34 | 35 | 0.023042 | 0.125 | 0.08 | 261 | 0 | 0.364 | 1 | 1 | cs | TRUE
44 | LV_5581-7_1_4_line_44 |  | 35 | 104 | 0.0042432 | 0.125 | 0.08 | 261 | 0 | 0.364 | 1 | 1 | cs | TRUE
45 | LV_5581-7_1_4_line_45 |  | 35 | 54 | 0.030934 | 0.125 | 0.08 | 261 | 0 | 0.364 | 1 | 1 | cs | TRUE
46 | LV_5581-7_1_4_line_46 |  | 35 | 67 | 0.050032 | 0.125 | 0.08 | 261 | 0 | 0.364 | 1 | 1 | cs | TRUE
47 | LV_5581-7_1_4_line_47 |  | 36 | 41 | 0.015144 | 0.125 | 0.08 | 261 | 0 | 0.364 | 1 | 1 | cs | TRUE
48 | LV_5581-7_1_4_line_48 |  | 37 | 42 | 0.02457 | 0.125 | 0.08 | 261 | 0 | 0.364 | 1 | 1 | cs | TRUE
49 | LV_5581-7_1_4_line_49 |  | 37 | 43 | 0.021075 | 0.125 | 0.08 | 261 | 0 | 0.364 | 1 | 3 | cs | TRUE
50 | LV_5581-7_1_4_line_50 |  | 37 | 44 | 0.032626 | 0.125 | 0.08 | 261 | 0 | 0.364 | 1 | 3 | cs | TRUE
51 | LV_5581-7_1_4_line_51 |  | 38 | 48 | 0.012978 | 0.125 | 0.08 | 261 | 0 | 0.364 | 1 | 1 | cs | TRUE
52 | LV_5581-7_1_4_line_52 |  | 39 | 40 | 0.043014 | 0.125 | 0.08 | 261 | 0 | 0.364 | 1 | 2 | cs | TRUE
53 | LV_5581-7_1_4_line_53 |  | 40 | 98 | 0.022621 | 0.125 | 0.08 | 261 | 0 | 0.364 | 1 | 3 | cs | TRUE
54 | LV_5581-7_1_4_line_54 |  | 42 | 95 | 0.028797 | 0.125 | 0.08 | 261 | 0 | 0.364 | 1 | 1 | cs | TRUE
55 | LV_5581-7_1_4_line_55 |  | 42 | 96 | 0.010606 | 0.125 | 0.08 | 261 | 0 | 0.364 | 1 | 1 | cs | TRUE
56 | LV_5581-7_1_4_line_56 |  | 43 | 81 | 0.010109 | 0.125 | 0.08 | 261 | 0 | 0.364 | 1 | 3 | cs | TRUE
57 | LV_5581-7_1_4_line_57 |  | 44 | 59 | 0.029801 | 0.125 | 0.08 | 261 | 0 | 0.364 | 1 | 1 | cs | TRUE
58 | LV_5581-7_1_4_line_58 |  | 44 | 52 | 0.005442 | 0.125 | 0.08 | 261 | 0 | 0.364 | 1 | 3 | cs | TRUE
59 | LV_5581-7_1_4_line_59 |  | 45 | 46 | 0.013749 | 0.125 | 0.08 | 261 | 0 | 0.364 | 1 | 1 | cs | TRUE
60 | LV_5581-7_1_4_line_60 |  | 45 | 47 | 0.007141 | 0.125 | 0.08 | 261 | 0 | 0.364 | 1 | 1 | cs | TRUE
61 | LV_5581-7_1_4_line_61 |  | 46 | 75 | 0.0061484 | 0.125 | 0.08 | 261 | 0 | 0.364 | 1 | 1 | cs | TRUE
62 | LV_5581-7_1_4_line_62 |  | 47 | 76 | 0.013767 | 0.125 | 0.08 | 261 | 0 | 0.364 | 1 | 1 | cs | TRUE
63 | LV_5581-7_1_4_line_63 |  | 47 | 77 | 0.020283 | 0.125 | 0.08 | 261 | 0 | 0.364 | 1 | 1 | cs | TRUE
64 | LV_5581-7_1_4_line_64 |  | 48 | 74 | 0.014615 | 0.125 | 0.08 | 261 | 0 | 0.364 | 1 | 1 | cs | TRUE
65 | LV_5581-7_1_4_line_65 |  | 49 | 50 | 0.033229 | 0.125 | 0.08 | 261 | 0 | 0.364 | 1 | 1 | cs | TRUE
66 | LV_5581-7_1_4_line_66 |  | 49 | 51 | 0.042569 | 0.125 | 0.08 | 261 | 0 | 0.364 | 1 | 1 | cs | TRUE
67 | LV_5581-7_1_4_line_67 |  | 51 | 52 | 0.038505 | 0.125 | 0.08 | 261 | 0 | 0.364 | 1 | 1 | cs | TRUE
68 | LV_5581-7_1_4_line_68 |  | 51 | 53 | 0.013426 | 0.125 | 0.08 | 261 | 0 | 0.364 | 1 | 1 | cs | TRUE
69 | LV_5581-7_1_4_line_69 |  | 52 | 58 | 0.034655 | 0.125 | 0.08 | 261 | 0 | 0.364 | 1 | 3 | cs | TRUE
70 | LV_5581-7_1_4_line_70 |  | 54 | 55 | 0.011833 | 0.125 | 0.08 | 261 | 0 | 0.364 | 1 | 1 | cs | TRUE
71 | LV_5581-7_1_4_line_71 |  | 55 | 57 | 0.02272 | 0.125 | 0.08 | 261 | 0 | 0.364 | 1 | 1 | cs | TRUE
72 | LV_5581-7_1_4_line_72 |  | 56 | 57 | 0.019529 | 0.125 | 0.08 | 261 | 0 | 0.364 | 1 | 1 | cs | TRUE
73 | LV_5581-7_1_4_line_73 |  | 57 | 71 | 0.050159 | 0.125 | 0.08 | 261 | 0 | 0.364 | 1 | 1 | cs | TRUE
74 | LV_5581-7_1_4_line_74 |  | 58 | 60 | 0.014898 | 0.125 | 0.08 | 261 | 0 | 0.364 | 1 | 3 | cs | TRUE
75 | LV_5581-7_1_4_line_75 |  | 59 | 94 | 0.022182 | 0.125 | 0.08 | 261 | 0 | 0.364 | 1 | 1 | cs | TRUE
76 | LV_5581-7_1_4_line_76 |  | 60 | 100 | 0.012307 | 0.125 | 0.08 | 261 | 0 | 0.364 | 1 | 3 | cs | TRUE
77 | LV_5581-7_1_4_line_77 |  | 60 | 97 | 0.030577 | 0.125 | 0.08 | 261 | 0 | 0.364 | 1 | 3 | cs | TRUE
78 | LV_5581-7_1_4_line_78 |  | 61 | 64 | 0.034467 | 0.125 | 0.08 | 261 | 0 | 0.364 | 1 | 2 | cs | TRUE
79 | LV_5581-7_1_4_line_79 |  | 62 | 63 | 0.019913 | 0.125 | 0.08 | 261 | 0 | 0.364 | 1 | 1 | cs | TRUE
80 | LV_5581-7_1_4_line_80 |  | 64 | 78 | 0.0044169 | 0.125 | 0.08 | 261 | 0 | 0.364 | 1 | 3 | cs | TRUE
81 | LV_5581-7_1_4_line_81 |  | 65 | 66 | 0.044388 | 0.125 | 0.08 | 261 | 0 | 0.364 | 1 | 1 | cs | TRUE
82 | LV_5581-7_1_4_line_82 |  | 65 | 67 | 0.059327 | 0.125 | 0.08 | 261 | 0 | 0.364 | 1 | 1 | cs | TRUE
83 | LV_5581-7_1_4_line_83 |  | 66 | 68 | 0.018288 | 0.125 | 0.08 | 261 | 0 | 0.364 | 1 | 1 | cs | TRUE
84 | LV_5581-7_1_4_line_84 |  | 66 | 69 | 0.070873 | 0.125 | 0.08 | 261 | 0 | 0.364 | 1 | 1 | cs | TRUE
85 | LV_5581-7_1_4_line_85 |  | 67 | 70 | 0.017439 | 0.125 | 0.08 | 261 | 0 | 0.364 | 1 | 1 | cs | TRUE
86 | LV_5581-7_1_4_line_86 |  | 70 | 83 | 0.018804 | 0.125 | 0.08 | 261 | 0 | 0.364 | 1 | 1 | cs | TRUE
87 | LV_5581-7_1_4_line_87 |  | 71 | 72 | 0.017644 | 0.125 | 0.08 | 261 | 0 | 0.364 | 1 | 1 | cs | TRUE
88 | LV_5581-7_1_4_line_88 |  | 77 | 88 | 0.012728 | 0.125 | 0.08 | 261 | 0 | 0.364 | 1 | 1 | cs | TRUE
89 | LV_5581-7_1_4_line_89 |  | 78 | 79 | 0.019352 | 0.125 | 0.08 | 261 | 0 | 0.364 | 1 | 1 | cs | TRUE
90 | LV_5581-7_1_4_line_90 |  | 78 | 80 | 0.03617 | 0.125 | 0.08 | 261 | 0 | 0.364 | 1 | 3 | cs | TRUE
91 | LV_5581-7_1_4_line_91 |  | 80 | 81 | 0.036586 | 0.125 | 0.08 | 261 | 0 | 0.364 | 1 | 3 | cs | TRUE
92 | LV_5581-7_1_4_line_92 |  | 85 | 86 | 0.030713 | 0.125 | 0.08 | 261 | 0 | 0.364 | 1 | 1 | cs | TRUE
93 | LV_5581-7_1_4_line_93 |  | 85 | 87 | 0.0014355 | 0.125 | 0.08 | 261 | 0 | 0.364 | 1 | 1 | cs | TRUE
94 | LV_5581-7_1_4_line_94 |  | 86 | 88 | 0.020773 | 0.125 | 0.08 | 261 | 0 | 0.364 | 1 | 1 | cs | TRUE
95 | LV_5581-7_1_4_line_95 |  | 87 | 89 | 0.018022 | 0.125 | 0.08 | 261 | 0 | 0.364 | 1 | 1 | cs | TRUE
96 | LV_5581-7_1_4_line_96 |  | 87 | 90 | 0.025536 | 0.125 | 0.08 | 261 | 0 | 0.364 | 1 | 1 | cs | TRUE
97 | LV_5581-7_1_4_line_97 |  | 88 | 91 | 0.015046 | 0.125 | 0.08 | 261 | 0 | 0.364 | 1 | 1 | cs | TRUE
98 | LV_5581-7_1_4_line_98 |  | 90 | 92 | 0.0091024 | 0.125 | 0.08 | 261 | 0 | 0.364 | 1 | 1 | cs | TRUE
99 | LV_5581-7_1_4_line_99 |  | 90 | 93 | 0.037432 | 0.125 | 0.08 | 261 | 0 | 0.364 | 1 | 1 | cs | TRUE
100 | LV_5581-7_1_4_line_100 |  | 95 | 103 | 0.01265 | 0.125 | 0.08 | 261 | 0 | 0.364 | 1 | 1 | cs | TRUE
101 | LV_5581-7_1_4_line_101 |  | 97 | 98 | 0.037247 | 0.125 | 0.08 | 261 | 0 | 0.364 | 1 | 3 | cs | TRUE
102 | LV_5581-7_1_4_line_102 |  | 98 | 99 | 0.016197 | 0.125 | 0.08 | 261 | 0 | 0.364 | 1 | 1 | cs | TRUE
103 | LV_5581-7_1_4_line_103 |  | 100 | 101 | 0.029588 | 0.125 | 0.08 | 261 | 0 | 0.364 | 1 | 3 | cs | TRUE
104 | LV_5581-7_1_4_line_104 |  | 101 | 102 | 0.029534 | 0.125 | 0.08 | 261 | 0 | 0.364 | 1 | 1 | cs | TRUE
105 | LV_5581-7_1_4_line_105 |  | 103 | 106 | 0.050773 | 0.125 | 0.08 | 261 | 0 | 0.364 | 1 | 1 | cs | TRUE
106 | LV_5581-7_1_4_line_106 |  | 105 | 106 | 0.030627 | 0.125 | 0.08 | 261 | 0 | 0.364 | 1 | 1 | cs | TRUE
107 | LV_5581-7_1_4_line_107 |  | 107 | 108 | 0.022187 | 0.125 | 0.08 | 261 | 0 | 0.364 | 1 | 1 | cs | TRUE

## trafo
| name | std_type | hv_bus | lv_bus | sn_mva | vn_hv_kv | vn_lv_kv | vk_percent | vkr_percent | pfe_kw | i0_percent | shift_degree | tap_side | tap_neutral | tap_min | tap_max | tap_step_percent | tap_step_degree | tap_pos | tap_phase_shifter | parallel | df | in_service
0 | LV_5581-7_1_4_trafo_178 | 0.63 MVA 20/0.4 kV | 109 | 101 | 0.63 | 20 | 0.4 | 6 | 1.206 | 1.65 | 0.2619 | 150 | hv | 0 | -2 | 2 | 2.5 | 0 | 0 | FALSE | 1 | 1 | TRUE

## line_geodata
| x0 | y0 | x1 | y1 | x2 | y2 | x3 | y3 | x4 | y4 | x5 | y5
0 | 2542211.1886 | 1152672.0141 | 2542228.2001 | 1152687.0086
1 | 2542211.1886 | 1152672.0141 | 2542196.8053 | 1152659.3362 | 2542193.108 | 1152656.7495
2 | 2542229.7437 | 1152636.955 | 2542241.1852 | 1152632.5064 | 2542248.2802 | 1152629.5692
3 | 2542210.0774 | 1152647.8135 | 2542221.1321 | 1152640.3032 | 2542229.7437 | 1152636.955
4 | 2542267.9776 | 1152621.4149 | 2542248.2802 | 1152629.5692
5 | 2542188.8185 | 1152641.1477 | 2542210.0774 | 1152647.8135
6 | 2542282.9676 | 1152615.2388 | 2542282.1764 | 1152615.5369 | 2542267.9776 | 1152621.4149
7 | 2542188.8185 | 1152641.1477 | 2542155.4292 | 1152630.6855
8 | 2542188.8185 | 1152641.1477 | 2542189.7949 | 1152635.7576 | 2542187.2893 | 1152632.9469 | 2542183.3369 | 1152631.9032
9 | 2542289.7766 | 1152612.6735 | 2542282.9676 | 1152615.2388
10 | 2542152.9746 | 1152629.9865 | 2542155.4292 | 1152630.6855
11 | 2542155.4292 | 1152630.6855 | 2542159.1557 | 1152635.9636 | 2542165.7385 | 1152641.4143 | 2542171.7029 | 1152644.3276
12 | 2542262.4531 | 1152592.992 | 2542271.83 | 1152592.146 | 2542280.3666 | 1152596.4885 | 2542285.8234 | 1152603.7623 | 2542289.7766 | 1152612.6735
13 | 2542295.7371 | 1152611.6713 | 2542289.7766 | 1152612.6735
14 | 2542125.1648 | 1152622.0055 | 2542152.9746 | 1152629.9865
15 | 2542152.9746 | 1152629.9865 | 2542153.116 | 1152623.9486 | 2542148.9039 | 1152620.843 | 2542139.674 | 1152617.8302 | 2542137.5883 | 1152615.901
16 | 2542171.7029 | 1152644.3276 | 2542183.7952 | 1152650.2342 | 2542193.108 | 1152656.7495
17 | 2542404.36 | 1152457.2693 | 2542394.0168 | 1152459.8031 | 2542375.7093 | 1152461.7234
18 | 2542371.8537 | 1152462.1278 | 2542375.7093 | 1152461.7234
19 | 2542404.36 | 1152457.2693 | 2542409.5197 | 1152455.9636
20 | 2542409.0297 | 1152468.097 | 2542404.36 | 1152457.2693
21 | 2542371.8537 | 1152462.1278 | 2542352.6786 | 1152469.5379 | 2542350.1709 | 1152469.8027
22 | 2542409.5197 | 1152455.9636 | 2542429.8934 | 1152450.9411
23 | 2542409.5197 | 1152455.9636 | 2542402.9009 | 1152443.5556
24 | 2542409.0297 | 1152468.097 | 2542422.8084 | 1152494.1345
25 | 2542321.071 | 1152472.8762 | 2542350.1709 | 1152469.8027
26 | 2542312.0423 | 1152613.1045 | 2542316.5433 | 1152606.3466 | 2542324.243 | 1152604.2605 | 2542331.7878 | 1152603.61
27 | 2542295.7371 | 1152611.6713 | 2542305.0082 | 1152611.7935 | 2542312.0423 | 1152613.1045
28 | 2542443.4428 | 1152447.6009 | 2542429.8934 | 1152450.9411
29 | 2542370.9287 | 1152416.8903 | 2542385.6653 | 1152424.353 | 2542401.2833 | 1152440.5231 | 2542402.9009 | 1152443.5556
30 | 2542321.071 | 1152472.8762 | 2542309.7619 | 1152474.6555
31 | 2542443.4428 | 1152447.6009 | 2542461.554 | 1152448.4724 | 2542470.0673 | 1152452.7821 | 2542472.0455 | 1152456.6097 | 2542472.2941 | 1152460.9319 | 2542467.3563 | 1152468.5943
32 | 2542370.9287 | 1152416.8903 | 2542361.355 | 1152424.4528 | 2542347.6861 | 1152431.3984
33 | 2542370.9287 | 1152416.8903 | 2542365.051 | 1152415.0353
34 | 2542309.7619 | 1152474.6555 | 2542288.3375 | 1152478.0264 | 2542278.3494 | 1152478.5755
35 | 2542166.7356 | 1152406.3138 | 2542167.5079 | 1152405.8897
36 | 2542181.7114 | 1152396.196 | 2542172.9202 | 1152402.9175 | 2542167.5079 | 1152405.8897
37 | 2542146.1891 | 1152411.4237 | 2542161.5461 | 1152409.1636 | 2542166.7356 | 1152406.3138
38 | 2542181.7114 | 1152396.196 | 2542178.4578 | 1152391.4359 | 2542174.8482 | 1152382.3657
39 | 2542181.7114 | 1152396.196 | 2542191.2337 | 1152388.9005
40 | 2542133.5239 | 1152375.2373 | 2542146.1891 | 1152411.4237
41 | 2542139.2494 | 1152456.5924 | 2542146.1891 | 1152411.4237
42 | 2542191.2337 | 1152388.9005 | 2542205.7496 | 1152400.5685
43 | 2542059.1698 | 1152589.2903 | 2542071.3536 | 1152590.6514 | 2542082.1109 | 1152591.3856
44 | 2542059.1698 | 1152589.2903 | 2542056.2464 | 1152592.3659
45 | 2542059.1698 | 1152589.2903 | 2542041.26 | 1152574.2549 | 2542034.5528 | 1152570.7892
46 | 2542101.7183 | 1152615.2943 | 2542096.9396 | 1152613.9174 | 2542065.2429 | 1152594.3901 | 2542059.1698 | 1152589.2903
47 | 2542133.5239 | 1152375.2373 | 2542123.6583 | 1152386.7273
48 | 2542114.9975 | 1152452.3792 | 2542124.7161 | 1152453.5307 | 2542139.2494 | 1152456.5924
49 | 2542139.2494 | 1152456.5924 | 2542153.9542 | 1152460.742 | 2542159.7301 | 1152461.2258
50 | 2542134.6867 | 1152488.8092 | 2542139.2517 | 1152463.2071 | 2542139.2494 | 1152456.5924
51 | 2542205.7496 | 1152400.5685 | 2542212.7183 | 1152406.1699 | 2542215.6668 | 1152408.9272
52 | 2542262.4531 | 1152592.992 | 2542221.7407 | 1152579.1091
53 | 2542221.7407 | 1152579.1091 | 2542210.6465 | 1152559.3829
54 | 2542114.9975 | 1152452.3792 | 2542105.5709 | 1152451.2694 | 2542086.282 | 1152453.2229
55 | 2542114.9975 | 1152452.3792 | 2542116.2471 | 1152441.8472
56 | 2542159.7301 | 1152461.2258 | 2542169.8042 | 1152462.0697
57 | 2542134.6867 | 1152488.8092 | 2542126.0929 | 1152489.7035 | 2542105.6227 | 1152490.9012 | 2542104.9672 | 1152490.9015
58 | 2542133.733 | 1152494.1657 | 2542134.6867 | 1152488.8092
59 | 2542226.66 | 1152354.0858 | 2542214.3621 | 1152347.9379
60 | 2542233.7881 | 1152354.7732 | 2542226.66 | 1152354.0858
61 | 2542214.3621 | 1152347.9379 | 2542209.9036 | 1152345.709 | 2542209.1112 | 1152344.8566
62 | 2542233.7881 | 1152354.7732 | 2542235.4472 | 1152358.9151 | 2542243.0655 | 1152364.2892
63 | 2542233.7881 | 1152354.7732 | 2542252.0464 | 1152356.5432 | 2542253.9761 | 1152356.7363
64 | 2542226.3414 | 1152418.9091 | 2542215.6668 | 1152408.9272
65 | 2542060.4933 | 1152508.5008 | 2542053.9259 | 1152507.8417 | 2542040.3648 | 1152506.116 | 2542030.376 | 1152502.4103 | 2542028.2786 | 1152501.457
66 | 2542102.6298 | 1152510.7963 | 2542098.1933 | 1152512.2842 | 2542060.4933 | 1152508.5008
67 | 2542102.6298 | 1152510.7963 | 2542105.8353 | 1152503.4059 | 2542112.621 | 1152497.2372 | 2542120.5097 | 1152495.6382 | 2542133.733 | 1152494.1657
68 | 2542102.6298 | 1152510.7963 | 2542103.1219 | 1152516.4723 | 2542105.7167 | 1152523.7512
69 | 2542133.733 | 1152494.1657 | 2542131.9785 | 1152504.0212 | 2542132.5921 | 1152509.5627 | 2542136.4162 | 1152513.0166 | 2542149.817 | 1152516.7695
70 | 2542034.5528 | 1152570.7892 | 2542024.0399 | 1152565.3571
71 | 2542003.8555 | 1152554.9275 | 2542024.0399 | 1152565.3571
72 | 2542003.8555 | 1152554.9275 | 2541997.2889 | 1152547.209 | 2541990.5168 | 1152540.6967
73 | 2542006.5761 | 1152583.9724 | 2541998.5702 | 1152561.4932 | 2541990.466 | 1152551.8884 | 2542003.8555 | 1152554.9275
74 | 2542164.163 | 1152520.7871 | 2542149.817 | 1152516.7695
75 | 2542083.9548 | 1152495.2122 | 2542089.9719 | 1152491.3077 | 2542095.992 | 1152490.9051 | 2542104.9672 | 1152490.9015
76 | 2542164.163 | 1152520.7871 | 2542171.9307 | 1152521.7684 | 2542176.3313 | 1152522.594
77 | 2542164.163 | 1152520.7871 | 2542171.5578 | 1152524.4846 | 2542193.2058 | 1152529.8755
78 | 2542244.0174 | 1152476.3728 | 2542246.704 | 1152476.9701 | 2542273.8798 | 1152478.8212 | 2542278.3494 | 1152478.5755
79 | 2542295.7371 | 1152611.6713 | 2542297.1157 | 1152607.3891 | 2542307.8732 | 1152601.6828 | 2542310.9845 | 1152600.7876
80 | 2542239.7058 | 1152475.4143 | 2542244.0174 | 1152476.3728
81 | 2542085.9904 | 1152692.0647 | 2542060.9285 | 1152658.6661 | 2542059.2062 | 1152656.6761
82 | 2542101.7183 | 1152615.2943 | 2542059.2062 | 1152656.6761
83 | 2542085.9904 | 1152692.0647 | 2542089.5677 | 1152687.4278 | 2542089.1625 | 1152682.807 | 2542085.6985 | 1152675.8263
84 | 2542139.6227 | 1152738.3953 | 2542085.9904 | 1152692.0647
85 | 2542101.7183 | 1152615.2943 | 2542104.1641 | 1152609.501 | 2542106.8672 | 1152608.908 | 2542114.9539 | 1152611.1169
86 | 2542125.1648 | 1152622.0055 | 2542126.434 | 1152616.7349 | 2542124.1249 | 1152613.6221 | 2542114.9539 | 1152611.1169
87 | 2542000.3801 | 1152598.7401 | 2541999.9766 | 1152591.9181 | 2542001.8793 | 1152587.1083 | 2542006.5761 | 1152583.9724
88 | 2542266.6412 | 1152358.0038 | 2542253.9761 | 1152356.7363
89 | 2542239.7058 | 1152475.4143 | 2542231.6576 | 1152481.984 | 2542222.6781 | 1152482.6707
90 | 2542239.7058 | 1152475.4143 | 2542229.477 | 1152471.4771 | 2542217.2422 | 1152464.8356 | 2542206.3624 | 1152461.8275
91 | 2542206.3624 | 1152461.8275 | 2542206.3624 | 1152461.8275 | 2542175.3818 | 1152462.5369 | 2542169.8042 | 1152462.0697
92 | 2542306.5747 | 1152389 | 2542298.9786 | 1152381.8617 | 2542285.2292 | 1152366.9412
93 | 2542307.6208 | 1152389.9831 | 2542306.5747 | 1152389
94 | 2542266.6412 | 1152358.0038 | 2542273.8139 | 1152360.1361 | 2542285.2292 | 1152366.9412
95 | 2542307.6208 | 1152389.9831 | 2542317.7917 | 1152375.0886
96 | 2542329.8631 | 1152402.2874 | 2542320.8986 | 1152398.9605 | 2542307.6208 | 1152389.9831
97 | 2542266.6412 | 1152358.0038 | 2542267.3886 | 1152367.1015 | 2542270.8344 | 1152371.9154
98 | 2542329.8631 | 1152402.2874 | 2542338.2403 | 1152398.7271
99 | 2542329.8631 | 1152402.2874 | 2542359.5444 | 1152413.2975 | 2542365.051 | 1152415.0353
100 | 2542086.282 | 1152453.2229 | 2542074.4737 | 1152457.7599
101 | 2542210.6465 | 1152559.3829 | 2542204.3576 | 1152535.8308 | 2542197.8193 | 1152531.0244 | 2542193.2058 | 1152529.8755
102 | 2542210.6465 | 1152559.3829 | 2542194.4148 | 1152560.0171
103 | 2542176.3313 | 1152522.594 | 2542205.4119 | 1152528.0499
104 | 2542232.5334 | 1152521.997 | 2542230.7312 | 1152524.5046 | 2542219.0921 | 1152529.5191 | 2542208.7934 | 1152528.6843 | 2542205.4119 | 1152528.0499
105 | 2542024.5755 | 1152464.3347 | 2542060.2666 | 1152462.7009 | 2542070.4632 | 1152459.3008 | 2542074.4737 | 1152457.7599
106 | 2542024.5755 | 1152464.3347 | 2542030.1279 | 1152467.1494 | 2542037.8977 | 1152470.7208 | 2542053.3432 | 1152474.281
107 | 2542327.9061 | 1152441.4493 | 2542347.6861 | 1152431.3984

## bus_geodata
| x | y | coords
0 | 2542228.2001 | 1152687.0086
1 | 2542211.1886 | 1152672.0141
2 | 2542229.7437 | 1152636.955
3 | 2542248.2802 | 1152629.5692
4 | 2542210.0774 | 1152647.8135
5 | 2542267.9776 | 1152621.4149
6 | 2542188.8185 | 1152641.1477
7 | 2542282.9676 | 1152615.2388
8 | 2542155.4292 | 1152630.6855
9 | 2542183.3369 | 1152631.9032
10 | 2542289.7766 | 1152612.6735
11 | 2542152.9746 | 1152629.9865
12 | 2542171.7029 | 1152644.3276
13 | 2542375.7093 | 1152461.7234
14 | 2542404.36 | 1152457.2693
15 | 2542371.8537 | 1152462.1278
16 | 2542409.5197 | 1152455.9636
17 | 2542409.0297 | 1152468.097
18 | 2542350.1709 | 1152469.8027
19 | 2542331.7878 | 1152603.61
20 | 2542312.0423 | 1152613.1045
21 | 2542429.8934 | 1152450.9411
22 | 2542402.9009 | 1152443.5556
23 | 2542422.8084 | 1152494.1345
24 | 2542321.071 | 1152472.8762
25 | 2542443.4428 | 1152447.6009
26 | 2542370.9287 | 1152416.8903
27 | 2542309.7619 | 1152474.6555
28 | 2542167.5079 | 1152405.8897
29 | 2542166.7356 | 1152406.3138
30 | 2542181.7114 | 1152396.196
31 | 2542146.1891 | 1152411.4237
32 | 2542174.8482 | 1152382.3657
33 | 2542191.2337 | 1152388.9005
34 | 2542082.1109 | 1152591.3856
35 | 2542059.1698 | 1152589.2903
36 | 2542133.5239 | 1152375.2373
37 | 2542139.2494 | 1152456.5924
38 | 2542205.7496 | 1152400.5685
39 | 2542262.4531 | 1152592.992
40 | 2542221.7407 | 1152579.1091
41 | 2542123.6583 | 1152386.7273
42 | 2542114.9975 | 1152452.3792
43 | 2542159.7301 | 1152461.2258
44 | 2542134.6867 | 1152488.8092
45 | 2542226.66 | 1152354.0858
46 | 2542214.3621 | 1152347.9379
47 | 2542233.7881 | 1152354.7732
48 | 2542215.6668 | 1152408.9272
49 | 2542060.4933 | 1152508.5008
50 | 2542028.2786 | 1152501.457
51 | 2542102.6298 | 1152510.7963
52 | 2542133.733 | 1152494.1657
53 | 2542105.7167 | 1152523.7512
54 | 2542034.5528 | 1152570.7892
55 | 2542024.0399 | 1152565.3571
56 | 2541990.5168 | 1152540.6967
57 | 2542003.8555 | 1152554.9275
58 | 2542149.817 | 1152516.7695
59 | 2542104.9672 | 1152490.9015
60 | 2542164.163 | 1152520.7871
61 | 2542278.3494 | 1152478.5755
62 | 2542310.9845 | 1152600.7876
63 | 2542295.7371 | 1152611.6713
64 | 2542244.0174 | 1152476.3728
65 | 2542059.2062 | 1152656.6761
66 | 2542085.9904 | 1152692.0647
67 | 2542101.7183 | 1152615.2943
68 | 2542085.6985 | 1152675.8263
69 | 2542139.6227 | 1152738.3953
70 | 2542114.9539 | 1152611.1169
71 | 2542006.5761 | 1152583.9724
72 | 2542000.3801 | 1152598.7401
73 | 2542467.3563 | 1152468.5943
74 | 2542226.3414 | 1152418.9091
75 | 2542209.1112 | 1152344.8566
76 | 2542243.0655 | 1152364.2892
77 | 2542253.9761 | 1152356.7363
78 | 2542239.7058 | 1152475.4143
79 | 2542222.6781 | 1152482.6707
80 | 2542206.3624 | 1152461.8275
81 | 2542169.8042 | 1152462.0697
82 | 2542193.108 | 1152656.7495
83 | 2542125.1648 | 1152622.0055
84 | 2542137.5883 | 1152615.901
85 | 2542306.5747 | 1152389
86 | 2542285.2292 | 1152366.9412
87 | 2542307.6208 | 1152389.9831
88 | 2542266.6412 | 1152358.0038
89 | 2542317.7917 | 1152375.0886
90 | 2542329.8631 | 1152402.2874
91 | 2542270.8344 | 1152371.9154
92 | 2542338.2403 | 1152398.7271
93 | 2542365.051 | 1152415.0353
94 | 2542083.9548 | 1152495.2122
95 | 2542086.282 | 1152453.2229
96 | 2542116.2471 | 1152441.8472
97 | 2542193.2058 | 1152529.8755
98 | 2542210.6465 | 1152559.3829
99 | 2542194.4148 | 1152560.0171
100 | 2542176.3313 | 1152522.594
101 | 2542205.4119 | 1152528.0499
102 | 2542232.5334 | 1152521.997
103 | 2542074.4737 | 1152457.7599
104 | 2542056.2465 | 1152592.3659
105 | 2542053.3432 | 1152474.281
106 | 2542024.5755 | 1152464.3347
107 | 2542347.6861 | 1152431.3984
108 | 2542327.9061 | 1152441.4493
109 | 2542232.5334 | 1152521.997

## line_std_types
| c_nf_per_km | r_ohm_per_km | x_ohm_per_km | max_i_ka | type | q_mm2 | alpha | voltage_rating
NAYY 4x50 SE | 210 | 0.642 | 0.083 | 0.142 | cs | 50 | 0.00403 | LV
NAYY 4x120 SE | 264 | 0.225 | 0.08 | 0.242 | cs | 120 | 0.00403 | LV
NAYY 4x150 SE | 261 | 0.208 | 0.08 | 0.27 | cs | 150 | 0.00403 | LV
NA2XS2Y 1x95 RM/25 12/20 kV | 216 | 0.313 | 0.132 | 0.252 | cs | 95 | 0.00403 | MV
NA2XS2Y 1x185 RM/25 12/20 kV | 273 | 0.161 | 0.117 | 0.362 | cs | 185 | 0.00403 | MV
NA2XS2Y 1x240 RM/25 12/20 kV | 304 | 0.122 | 0.112 | 0.421 | cs | 240 | 0.00403 | MV
NA2XS2Y 1x95 RM/25 6/10 kV | 315 | 0.313 | 0.123 | 0.249 | cs | 95 | 0.00403 | MV
NA2XS2Y 1x185 RM/25 6/10 kV | 406 | 0.161 | 0.11 | 0.358 | cs | 185 | 0.00403 | MV
NA2XS2Y 1x240 RM/25 6/10 kV | 456 | 0.122 | 0.105 | 0.416 | cs | 240 | 0.00403 | MV
NA2XS2Y 1x150 RM/25 12/20 kV | 250 | 0.206 | 0.116 | 0.319 | cs | 150 | 0.00403 | MV
NA2XS2Y 1x120 RM/25 12/20 kV | 230 | 0.253 | 0.119 | 0.283 | cs | 120 | 0.00403 | MV
NA2XS2Y 1x70 RM/25 12/20 kV | 190 | 0.443 | 0.132 | 0.22 | cs | 70 | 0.00403 | MV
NA2XS2Y 1x150 RM/25 6/10 kV | 360 | 0.206 | 0.11 | 0.315 | cs | 150 | 0.00403 | MV
NA2XS2Y 1x120 RM/25 6/10 kV | 340 | 0.253 | 0.113 | 0.28 | cs | 120 | 0.00403 | MV
NA2XS2Y 1x70 RM/25 6/10 kV | 280 | 0.443 | 0.123 | 0.217 | cs | 70 | 0.00403 | MV
N2XS(FL)2Y 1x120 RM/35 64/110 kV | 112 | 0.153 | 0.166 | 0.366 | cs | 120 | 0.00393 | HV
N2XS(FL)2Y 1x185 RM/35 64/110 kV | 125 | 0.099 | 0.156 | 0.457 | cs | 185 | 0.00393 | HV
N2XS(FL)2Y 1x240 RM/35 64/110 kV | 135 | 0.075 | 0.149 | 0.526 | cs | 240 | 0.00393 | HV
N2XS(FL)2Y 1x300 RM/35 64/110 kV | 144 | 0.06 | 0.144 | 0.588 | cs | 300 | 0.00393 | HV
15-AL1/3-ST1A 0.4 | 11 | 1.8769 | 0.35 | 0.105 | ol | 16 | 0.00403 | LV
24-AL1/4-ST1A 0.4 | 11.25 | 1.2012 | 0.335 | 0.14 | ol | 24 | 0.00403 | LV
48-AL1/8-ST1A 0.4 | 12.2 | 0.5939 | 0.3 | 0.21 | ol | 48 | 0.00403 | LV
94-AL1/15-ST1A 0.4 | 13.2 | 0.306 | 0.29 | 0.35 | ol | 94 | 0.00403 | LV
34-AL1/6-ST1A 10.0 | 9.7 | 0.8342 | 0.36 | 0.17 | ol | 34 | 0.00403 | MV
48-AL1/8-ST1A 10.0 | 10.1 | 0.5939 | 0.35 | 0.21 | ol | 48 | 0.00403 | MV
70-AL1/11-ST1A 10.0 | 10.4 | 0.4132 | 0.339 | 0.29 | ol | 70 | 0.00403 | MV
94-AL1/15-ST1A 10.0 | 10.75 | 0.306 | 0.33 | 0.35 | ol | 94 | 0.00403 | MV
122-AL1/20-ST1A 10.0 | 11.1 | 0.2376 | 0.323 | 0.41 | ol | 122 | 0.00403 | MV
149-AL1/24-ST1A 10.0 | 11.25 | 0.194 | 0.315 | 0.47 | ol | 149 | 0.00403 | MV
34-AL1/6-ST1A 20.0 | 9.15 | 0.8342 | 0.382 | 0.17 | ol | 34 | 0.00403 | MV
48-AL1/8-ST1A 20.0 | 9.5 | 0.5939 | 0.372 | 0.21 | ol | 48 | 0.00403 | MV
70-AL1/11-ST1A 20.0 | 9.7 | 0.4132 | 0.36 | 0.29 | ol | 70 | 0.00403 | MV
94-AL1/15-ST1A 20.0 | 10 | 0.306 | 0.35 | 0.35 | ol | 94 | 0.00403 | MV
122-AL1/20-ST1A 20.0 | 10.3 | 0.2376 | 0.344 | 0.41 | ol | 122 | 0.00403 | MV
149-AL1/24-ST1A 20.0 | 10.5 | 0.194 | 0.337 | 0.47 | ol | 149 | 0.00403 | MV
184-AL1/30-ST1A 20.0 | 10.75 | 0.1571 | 0.33 | 0.535 | ol | 184 | 0.00403 | MV
243-AL1/39-ST1A 20.0 | 11 | 0.1188 | 0.32 | 0.645 | ol | 243 | 0.00403 | MV
48-AL1/8-ST1A 110.0 | 8 | 0.5939 | 0.46 | 0.21 | ol | 48 | 0.00403 | HV
70-AL1/11-ST1A 110.0 | 8.4 | 0.4132 | 0.45 | 0.29 | ol | 70 | 0.00403 | HV
94-AL1/15-ST1A 110.0 | 8.65 | 0.306 | 0.44 | 0.35 | ol | 94 | 0.00403 | HV
122-AL1/20-ST1A 110.0 | 8.5 | 0.2376 | 0.43 | 0.41 | ol | 122 | 0.00403 | HV
149-AL1/24-ST1A 110.0 | 8.75 | 0.194 | 0.41 | 0.47 | ol | 149 | 0.00403 | HV
184-AL1/30-ST1A 110.0 | 8.8 | 0.1571 | 0.4 | 0.535 | ol | 184 | 0.00403 | HV
243-AL1/39-ST1A 110.0 | 9 | 0.1188 | 0.39 | 0.645 | ol | 243 | 0.00403 | HV
305-AL1/39-ST1A 110.0 | 9.2 | 0.0949 | 0.38 | 0.74 | ol | 305 | 0.00403 | HV
490-AL1/64-ST1A 110.0 | 9.75 | 0.059 | 0.37 | 0.96 | ol | 490 | 0.00403 | HV
679-AL1/86-ST1A 110.0 | 9.95 | 0.042 | 0.36 | 1.15 | ol | 679 | 0.00403 | HV
490-AL1/64-ST1A 220.0 | 10 | 0.059 | 0.285 | 0.96 | ol | 490 | 0.00403 | HV
679-AL1/86-ST1A 220.0 | 11.7 | 0.042 | 0.275 | 1.15 | ol | 679 | 0.00403 | HV
490-AL1/64-ST1A 380.0 | 11 | 0.059 | 0.253 | 0.96 | ol | 490 | 0.00403 | HV
679-AL1/86-ST1A 380.0 | 14.6 | 0.042 | 0.25 | 1.15 | ol | 679 | 0.00403 | HV

## trafo_std_types
| i0_percent | pfe_kw | vkr_percent | sn_mva | vn_lv_kv | vn_hv_kv | vk_percent | shift_degree | vector_group | tap_side | tap_neutral | tap_min | tap_max | tap_step_degree | tap_step_percent | tap_phase_shifter
160 MVA 380/110 kV | 0.06 | 60 | 0.25 | 160 | 110 | 380 | 12.2 | 0 | Yy0 | hv | 0 | -9 | 9 | 0 | 1.5 | FALSE
100 MVA 220/110 kV | 0.06 | 55 | 0.26 | 100 | 110 | 220 | 12 | 0 | Yy0 | hv | 0 | -9 | 9 | 0 | 1.5 | FALSE
63 MVA 110/20 kV | 0.04 | 22 | 0.32 | 63 | 20 | 110 | 18 | 150 | YNd5 | hv | 0 | -9 | 9 | 0 | 1.5 | FALSE
40 MVA 110/20 kV | 0.05 | 18 | 0.34 | 40 | 20 | 110 | 16.2 | 150 | YNd5 | hv | 0 | -9 | 9 | 0 | 1.5 | FALSE
25 MVA 110/20 kV | 0.07 | 14 | 0.41 | 25 | 20 | 110 | 12 | 150 | YNd5 | hv | 0 | -9 | 9 | 0 | 1.5 | FALSE
63 MVA 110/10 kV | 0.04 | 22 | 0.32 | 63 | 10 | 110 | 18 | 150 | YNd5 | hv | 0 | -9 | 9 | 0 | 1.5 | FALSE
40 MVA 110/10 kV | 0.05 | 18 | 0.34 | 40 | 10 | 110 | 16.2 | 150 | YNd5 | hv | 0 | -9 | 9 | 0 | 1.5 | FALSE
25 MVA 110/10 kV | 0.07 | 14 | 0.41 | 25 | 10 | 110 | 12 | 150 | YNd5 | hv | 0 | -9 | 9 | 0 | 1.5 | FALSE
0.25 MVA 20/0.4 kV | 0.32 | 0.8 | 1.44 | 0.25 | 0.4 | 20 | 6 | 150 | Yzn5 | hv | 0 | -2 | 2 | 0 | 2.5 | FALSE
0.4 MVA 20/0.4 kV | 0.3375 | 1.35 | 1.425 | 0.4 | 0.4 | 20 | 6 | 150 | Dyn5 | hv | 0 | -2 | 2 | 0 | 2.5 | FALSE
0.63 MVA 20/0.4 kV | 0.2619 | 1.65 | 1.206 | 0.63 | 0.4 | 20 | 6 | 150 | Dyn5 | hv | 0 | -2 | 2 | 0 | 2.5 | FALSE
0.25 MVA 10/0.4 kV | 0.24 | 0.6 | 1.2 | 0.25 | 0.4 | 10 | 4 | 150 | Dyn5 | hv | 0 | -2 | 2 | 0 | 2.5 | FALSE
0.4 MVA 10/0.4 kV | 0.2375 | 0.95 | 1.325 | 0.4 | 0.4 | 10 | 4 | 150 | Dyn5 | hv | 0 | -2 | 2 | 0 | 2.5 | FALSE
0.63 MVA 10/0.4 kV | 0.1873 | 1.18 | 1.0794 | 0.63 | 0.4 | 10 | 4 | 150 | Dyn5 | hv | 0 | -2 | 2 | 0 | 2.5 | FALSE

## trafo3w_std_types
| sn_hv_mva | sn_mv_mva | sn_lv_mva | vn_hv_kv | vn_mv_kv | vn_lv_kv | vk_hv_percent | vk_mv_percent | vk_lv_percent | vkr_hv_percent | vkr_mv_percent | vkr_lv_percent | pfe_kw | i0_percent | shift_mv_degree | shift_lv_degree | vector_group | tap_side | tap_neutral | tap_min | tap_max | tap_step_percent
63/25/38 MVA 110/20/10 kV | 63 | 25 | 38 | 110 | 20 | 10 | 10.4 | 10.4 | 10.4 | 0.28 | 0.32 | 0.35 | 35 | 0.89 | 0 | 0 | YN0yn0yn0 | hv | 0 | -10 | 10 | 1.2
63/25/38 MVA 110/10/10 kV | 63 | 25 | 38 | 110 | 10 | 10 | 10.4 | 10.4 | 10.4 | 0.28 | 0.32 | 0.35 | 35 | 0.89 | 0 | 0 | YN0yn0yn0 | hv | 0 | -10 | 10 | 1.2

## fuse_std_types
| fuse_type | i_rated_a | t_avg | t_min | t_total | x_avg | x_min | x_total
HV 100A | HV 100A | 100 | 0 | [10.0, 3.64, 0.854, 0.281, 0.1, 0.0531, 0.022, 0.01] | [10.0, 4.267, 1.21, 0.403, 0.1, 0.058, 0.022, 0.01] | 0 | [300.0, 350.0, 450.0, 550.0, 700.0, 850.0, 1200.0, 1752.0] | [600.0, 700.0, 900.0, 1150.0, 1665.0, 2000.0, 3000.0, 4313.0]
HV 10A | HV 10A | 10 | 0 | [10.0, 1675.0, 0.344, 0.156, 0.1, 0.0417, 0.0171, 0.01] | [10.0, 1.3, 0.3, 0.155, 0.1, 0.0555, 0.023, 0.01] | 0 | [30.0, 32.0, 35.0, 37.0, 39.0, 50.0, 70.0, 88.0] | [60.0, 70.0, 80.0, 87.0, 94.0, 110.0, 150.0, 216.0]
HV 125A | HV 125A | 125 | 0 | [10.0, 1.82, 0.344, 0.1, 0.0467, 0.0269, 0.01] | [10.0, 2.478, 0.426, 0.1, 0.0427, 0.0211, 0.01] | 0 | [375.0, 500.0, 700.0, 925.0, 1200.0, 1500.0, 2341.0] | [750.0, 1000.0, 1500.0, 2200.0, 3000.0, 4000.0, 5765.0]
HV 160A | HV 160A | 160 | 0 | [10.0, 4.15, 1.03, 0.198, 0.1, 0.051, 0.0172, 0.01] | [10.0, 2.3, 0.734, 0.274, 0.1, 0.046, 0.0177, 0.01] | 0 | [480.0, 550.0, 700.0, 1000.0, 1260.0, 1600.0, 2500.0, 3227.0] | [960.0, 1300.0, 1700.0, 2200.0, 2996.0, 4000.0, 6000.0, 7946.0]
HV 16A | HV 16A | 16 | 0 | [10.0, 0.352, 0.164, 0.1, 0.0649, 0.0342, 0.01] | [10.0, 2.34, 0.722, 0.181, 0.1, 0.055, 0.0296, 0.01] | 0 | [48.0, 60.0, 65.0, 71.0, 80.0, 100.0, 162.0] | [96.0, 110.0, 125.0, 150.0, 168.0, 200.0, 250.0, 398.0]
HV 200A | HV 200A | 200 | 0 | [10.0, 4.267, 1.21, 0.403, 0.1, 0.058, 0.022, 0.01] | [10.0, 3.73, 1.654, 0.328, 0.1, 0.0531, 0.019, 0.01] | 0 | [600.0, 700.0, 900.0, 1150.0, 1665.0, 2000.0, 3000.0, 4313.0] | [1200.0, 1500.0, 1800.0, 2700.0, 3960.0, 5000.0, 7500.0, 10620.0]
HV 20A | HV 20A | 20 | 0 | [10.0, 1.3, 0.3, 0.155, 0.1, 0.0555, 0.023, 0.01] | [10.0, 1.3, 0.161, 0.1, 0.0611, 0.0399, 0.0141, 0.01] | 0 | [60.0, 70.0, 80.0, 87.0, 94.0, 110.0, 150.0, 216.0] | [120.0, 150.0, 200.0, 223.0, 260.0, 300.0, 450.0, 532.0]
HV 25A | HV 25A | 25 | 0 | [10.0, 2.512, 0.833, 0.299, 0.1, 0.0372, 0.0223, 0.01] | [10.0, 3.125, 0.597, 0.198, 0.1, 0.0378, 0.022, 0.01] | 0 | [75.0, 82.0, 90.0, 100.0, 124.0, 170.0, 200.0, 289.0] | [150.0, 170.0, 210.0, 250.0, 294.0, 400.0, 500.0, 711.0]
HV 31.5A | HV 31.5A | 31.5 | 0 | [10.0, 2.34, 0.722, 0.181, 0.1, 0.055, 0.0296, 0.01] | [10.0, 2.84, 0.368, 0.164, 0.1, 0.0621, 0.0378, 0.0195, 0.01] | 0 | [95.0, 110.0, 125.0, 150.0, 165.0, 200.0, 250.0, 390.0] | [189.0, 220.0, 300.0, 350.0, 393.0, 450.0, 530.0, 700.0, 960.0]
HV 40A | HV 40A | 40 | 0 | [10.0, 1.3, 0.161, 0.1, 0.0611, 0.0399, 0.0141, 0.01] | [10.0, 2.05, 0.369, 0.198, 0.1, 0.051, 0.0298, 0.01] | 0 | [120.0, 150.0, 200.0, 223.0, 260.0, 300.0, 450.0, 532.0] | [240.0, 300.0, 400.0, 450.0, 530.0, 650.0, 800.0, 1311.0]
HV 50A | HV 50A | 50 | 0 | [10.0, 3.215, 0.597, 0.198, 0.1, 0.0378, 0.022, 0.01] | [10.0, 3.64, 0.854, 0.281, 0.1, 0.0531, 0.022, 0.01] | 0 | [150.0, 170.0, 210.0, 250.0, 294.0, 400.0, 500.0, 711.0] | [300.0, 350.0, 450.0, 550.0, 700.0, 850.0, 1200.0, 1752.0]
HV 6.3A | HV 6.3A | 6.3 | 0 | [10.0, 1.39, 0.344, 0.168, 0.1, 0.056, 0.0263, 0.01] | [10.0, 1.711, 0.516, 0.198, 0.1, 0.0634, 0.0303, 0.01] | 0 | [19.0, 19.5, 20.4, 20.8, 22.0, 25.0, 32.0, 48.0] | [38.0, 40.0, 43.0, 48.0, 53.0, 60.0, 75.0, 118.0]
HV 63A | HV 63A | 63 | 0 | [10.0, 2.84, 0.368, 0.164, 0.1, 0.0621, 0.0378, 0.0195, 0.01] | [10.0, 1.82, 0.344, 0.1, 0.0467, 0.0269, 0.01] | 0 | [189.0, 220.0, 300.0, 350.0, 393.0, 450.0, 530.0, 700.0, 961.0] | [378.0, 500.0, 700.0, 934.0, 1200.0, 1500.0, 2366.0]
HV 80A | HV 80A | 80 | 0 | [10.0, 2.05, 0.369, 0.198, 0.1, 0.051, 0.0298, 0.01] | [10.0, 4.15, 1.03, 0.198, 0.1, 0.051, 0.0172, 0.01] | 0 | [240.0, 300.0, 400.0, 450.0, 530.0, 650.0, 800.0, 1311.0] | [480.0, 550.0, 700.0, 1000.0, 1260.0, 1600.0, 2500.0, 3227.0]
Siemens NH-1-100 | Siemens NH-1-100 | 100 | [5400.0, 2000.0, 400.0, 20.0, 1.0, 0.2, 0.012, 0.004] | 0 | 0 | [150.0, 190.0, 250.0, 430.0, 900.0, 1250.0, 2700.0, 3600.0] | 0 | 0
Siemens NH-1-125 | Siemens NH-1-125 | 125 | [4800.0, 120.0, 7.0, 0.1, 0.004] | 0 | 0 | [180.0, 400.0, 740.0, 2000.0, 4250.0] | 0 | 0
Siemens NH-1-16 | Siemens NH-1-16 | 16 | [4000.0, 400.0, 2.0, 0.1, 0.04, 0.01] | 0 | 0 | [26.0, 35.0, 75.0, 150.0, 200.0, 300.0] | 0 | 0
Siemens NH-1-160 | Siemens NH-1-160 | 160 | [4800.0, 120.0, 7.0, 0.1, 0.004] | 0 | 0 | [210.0, 500.0, 900.0, 2300.0, 5000.0] | 0 | 0
Siemens NH-1-25 | Siemens NH-1-25 | 25 | [4000.0, 1000.0, 10.0, 0.2, 0.02, 0.01] | 0 | 0 | [40.0, 50.0, 100.0, 210.0, 400.0, 500.0] | 0 | 0
Siemens NH-1-50 | Siemens NH-1-50 | 50 | [4000.0, 40.0, 4.0, 1.0, 0.02, 0.01] | 0 | 0 | [86.0, 200.0, 300.0, 400.0, 1000.0, 1280.0] | 0 | 0
Siemens NH-1-63 | Siemens NH-1-63 | 63 | [4000.0, 100.0, 10.0, 2.0, 0.04, 0.01] | 0 | 0 | [100.0, 200.0, 300.0, 400.0, 1000.0, 1500.0] | 0 | 0
Siemens NH-1-80 | Siemens NH-1-80 | 80 | [4800.0, 120.0, 7.0, 0.1, 0.01] | 0 | 0 | [150.58, 250.0, 450.0, 1150.0, 2470.0] | 0 | 0
Siemens NH-2-1000 | Siemens NH-2-1000 | 1000 | [4800.0, 120.0, 7.0, 0.1, 0.004] | 0 | 0 | [1900.0, 3500.0, 8400.0, 24000.0, 52000.0] | 0 | 0
Siemens NH-2-200 | Siemens NH-2-200 | 200 | [4800.0, 120.0, 7.0, 0.1, 0.004] | 0 | 0 | [280.0, 650.0, 1200.0, 3000.0, 7000.0] | 0 | 0
Siemens NH-2-224 | Siemens NH-2-224 | 224 | [4800.0, 120.0, 7.0, 0.2, 0.04, 0.004] | 0 | 0 | [400.0, 750.0, 1453.0, 3025.0, 4315.0, 7600.0] | 0 | 0
Siemens NH-2-250 | Siemens NH-2-250 | 250 | [4800.0, 120.0, 7.0, 0.1, 0.004] | 0 | 0 | [450.0, 800.0, 1650.0, 4000.0, 8500.0] | 0 | 0
Siemens NH-2-315 | Siemens NH-2-315 | 315 | [4800.0, 120.0, 7.0, 0.1, 0.004] | 0 | 0 | [550.0, 920.0, 1900.0, 5000.0, 11000.0] | 0 | 0
Siemens NH-2-355 | Siemens NH-2-355 | 355 | [4800.0, 120.0, 6.0, 0.1, 0.004] | 0 | 0 | [650.0, 1116.27, 2350.0, 5840.0, 12790.0] | 0 | 0
Siemens NH-2-400 | Siemens NH-2-400 | 400 | [4800.0, 120.0, 7.0, 0.1, 0.004] | 0 | 0 | [720.0, 1350.0, 2800.0, 6500.0, 15000.0] | 0 | 0
Siemens NH-2-425 | Siemens NH-2-425 | 425 | [4800.0, 120.0, 7.0, 0.1, 0.004] | 0 | 0 | [850.0, 1500.0, 3050.0, 7500.0, 16500.0] | 0 | 0
Siemens NH-2-630 | Siemens NH-2-630 | 630 | [4800.0, 120.0, 7.0, 0.1, 0.004] | 0 | 0 | [1200.0, 2000.0, 4800.0, 12000.0, 26000.0] | 0 | 0

## dtypes
| element | column | dtype
0 | bus | name | object
1 | bus | vn_kv | float64
2 | bus | type | object
3 | bus | zone | object
4 | bus | in_service | bool
5 | load | name | object
6 | load | bus | uint32
7 | load | p_mw | float64
8 | load | q_mvar | float64
9 | load | const_z_percent | float64
10 | load | const_i_percent | float64
11 | load | sn_mva | float64
12 | load | scaling | float64
13 | load | in_service | bool
14 | load | type | object
15 | ext_grid | name | object
16 | ext_grid | bus | uint32
17 | ext_grid | vm_pu | float64
18 | ext_grid | va_degree | float64
19 | ext_grid | slack_weight | float64
20 | ext_grid | in_service | bool
21 | line | name | object
22 | line | std_type | object
23 | line | from_bus | uint32
24 | line | to_bus | uint32
25 | line | length_km | float64
26 | line | r_ohm_per_km | float64
27 | line | x_ohm_per_km | float64
28 | line | c_nf_per_km | float64
29 | line | g_us_per_km | float64
30 | line | max_i_ka | float64
31 | line | df | float64
32 | line | parallel | uint32
33 | line | type | object
34 | line | in_service | bool
35 | trafo | name | object
36 | trafo | std_type | object
37 | trafo | hv_bus | uint32
38 | trafo | lv_bus | uint32
39 | trafo | sn_mva | float64
40 | trafo | vn_hv_kv | float64
41 | trafo | vn_lv_kv | float64
42 | trafo | vk_percent | float64
43 | trafo | vkr_percent | float64
44 | trafo | pfe_kw | float64
45 | trafo | i0_percent | float64
46 | trafo | shift_degree | float64
47 | trafo | tap_side | object
48 | trafo | tap_neutral | int32
49 | trafo | tap_min | int32
50 | trafo | tap_max | int32
51 | trafo | tap_step_percent | float64
52 | trafo | tap_step_degree | float64
53 | trafo | tap_pos | int32
54 | trafo | tap_phase_shifter | bool
55 | trafo | parallel | uint32
56 | trafo | df | float64
57 | trafo | in_service | bool
58 | line_geodata | coords | object
59 | bus_geodata | x | float64
60 | bus_geodata | y | float64
61 | bus_geodata | coords | object

## parameters
| version | format_version | converged | OPF_converged | name | f_hz | sn_mva
0 | 2.14.6 | 2.14.0 | FALSE | FALSE |  | 50 | 1