## bus
| name | vn_kv | type | zone | in_service
0 | bus_LV_5583-10_0_5_node_0 | 0.4 | n |  | TRUE
1 | bus_LV_5583-10_0_5_node_1 | 0.4 | n |  | TRUE
2 | bus_LV_5583-10_0_5_node_3 | 0.4 | n |  | TRUE
3 | bus_LV_5583-10_0_5_node_11 | 0.4 | n |  | TRUE
4 | bus_LV_5583-10_0_5_node_5 | 0.4 | n |  | TRUE
5 | bus_LV_5583-10_0_5_node_43 | 0.4 | n |  | TRUE
6 | bus_LV_5583-10_0_5_node_6 | 0.4 | n |  | TRUE
7 | bus_LV_5583-10_0_5_node_41 | 0.4 | n |  | TRUE
8 | bus_LV_5583-10_0_5_node_31 | 0.4 | n |  | TRUE
9 | bus_LV_5583-10_0_5_node_12 | 0.4 | n |  | TRUE
10 | bus_LV_5583-10_0_5_node_8 | 0.4 | n |  | TRUE
11 | bus_LV_5583-10_0_5_node_9 | 0.4 | n |  | TRUE
12 | bus_LV_5583-10_0_5_node_40 | 0.4 | n |  | TRUE
13 | bus_LV_5583-10_0_5_node_13 | 0.4 | n |  | TRUE
14 | bus_LV_5583-10_0_5_node_14 | 0.4 | n |  | TRUE
15 | bus_LV_5583-10_0_5_node_72 | 0.4 | n |  | TRUE
16 | bus_LV_5583-10_0_5_node_76 | 0.4 | n |  | TRUE
17 | bus_LV_5583-10_0_5_node_77 | 0.4 | n |  | TRUE
18 | bus_LV_5583-10_0_5_node_75 | 0.4 | n |  | TRUE
19 | bus_LV_5583-10_0_5_node_30 | 0.4 | n |  | TRUE
20 | bus_LV_5583-10_0_5_node_10 | 0.4 | n |  | TRUE
21 | bus_LV_5583-10_0_5_node_74 | 0.4 | n |  | TRUE
22 | bus_LV_5583-10_0_5_node_79 | 0.4 | n |  | TRUE
23 | bus_LV_5583-10_0_5_node_70 | 0.4 | n |  | TRUE
24 | bus_LV_5583-10_0_5_node_81 | 0.4 | n |  | TRUE
25 | bus_LV_5583-10_0_5_node_82 | 0.4 | n |  | TRUE
26 | bus_LV_5583-10_0_5_node_15 | 0.4 | n |  | TRUE
27 | bus_LV_5583-10_0_5_node_16 | 0.4 | n |  | TRUE
28 | bus_LV_5583-10_0_5_node_17 | 0.4 | n |  | TRUE
29 | bus_LV_5583-10_0_5_node_18 | 0.4 | n |  | TRUE
30 | bus_LV_5583-10_0_5_node_53 | 0.4 | n |  | TRUE
31 | bus_LV_5583-10_0_5_node_47 | 0.4 | n |  | TRUE
32 | bus_LV_5583-10_0_5_node_83 | 0.4 | n |  | TRUE
33 | bus_LV_5583-10_0_5_node_84 | 0.4 | n |  | TRUE
34 | bus_LV_5583-10_0_5_node_61 | 0.4 | n |  | TRUE
35 | bus_LV_5583-10_0_5_node_20 | 0.4 | n |  | TRUE
36 | bus_LV_5583-10_0_5_node_21 | 0.4 | n |  | TRUE
37 | bus_LV_5583-10_0_5_node_22 | 0.4 | n |  | TRUE
38 | bus_LV_5583-10_0_5_node_23 | 0.4 | n |  | TRUE
39 | bus_LV_5583-10_0_5_node_24 | 0.4 | n |  | TRUE
40 | bus_LV_5583-10_0_5_node_52 | 0.4 | n |  | TRUE
41 | bus_LV_5583-10_0_5_node_50 | 0.4 | n |  | TRUE
42 | bus_LV_5583-10_0_5_node_48 | 0.4 | n |  | TRUE
43 | bus_LV_5583-10_0_5_node_51 | 0.4 | n |  | TRUE
44 | bus_LV_5583-10_0_5_node_25 | 0.4 | n |  | TRUE
45 | bus_LV_5583-10_0_5_node_26 | 0.4 | n |  | TRUE
46 | bus_LV_5583-10_0_5_node_27 | 0.4 | n |  | TRUE
47 | bus_LV_5583-10_0_5_node_28 | 0.4 | n |  | TRUE
48 | bus_LV_5583-10_0_5_node_36 | 0.4 | n |  | TRUE
49 | bus_LV_5583-10_0_5_node_34 | 0.4 | n |  | TRUE
50 | bus_LV_5583-10_0_5_node_29 | 0.4 | n |  | TRUE
51 | bus_LV_5583-10_0_5_node_32 | 0.4 | n |  | TRUE
52 | bus_LV_5583-10_0_5_node_33 | 0.4 | n |  | TRUE
53 | bus_LV_5583-10_0_5_node_35 | 0.4 | n |  | TRUE
54 | bus_LV_5583-10_0_5_node_38 | 0.4 | n |  | TRUE
55 | bus_LV_5583-10_0_5_node_37 | 0.4 | n |  | TRUE
56 | bus_LV_5583-10_0_5_node_39 | 0.4 | n |  | TRUE
57 | bus_LV_5583-10_0_5_node_49 | 0.4 | n |  | TRUE
58 | bus_LV_5583-10_0_5_node_66 | 0.4 | n |  | TRUE
59 | bus_LV_5583-10_0_5_node_44 | 0.4 | n |  | TRUE
60 | bus_LV_5583-10_0_5_node_45 | 0.4 | n |  | TRUE
61 | bus_LV_5583-10_0_5_node_46 | 0.4 | n |  | TRUE
62 | bus_LV_5583-10_0_5_node_54 | 0.4 | n |  | TRUE
63 | bus_LV_5583-10_0_5_node_58 | 0.4 | n |  | TRUE
64 | bus_LV_5583-10_0_5_node_68 | 0.4 | n |  | TRUE
65 | bus_LV_5583-10_0_5_node_65 | 0.4 | n |  | TRUE
66 | bus_LV_5583-10_0_5_node_62 | 0.4 | n |  | TRUE
67 | bus_LV_5583-10_0_5_node_63 | 0.4 | n |  | TRUE
68 | bus_LV_5583-10_0_5_node_56 | 0.4 | n |  | TRUE
69 | bus_LV_5583-10_0_5_node_55 | 0.4 | n |  | TRUE
70 | bus_LV_5583-10_0_5_node_71 | 0.4 | n |  | TRUE
71 | bus_LV_5583-10_0_5_node_64 | 0.4 | n |  | TRUE
72 | bus_LV_5583-10_0_5_node_67 | 0.4 | n |  | TRUE
73 | bus_LV_5583-10_0_5_node_69 | 0.4 | n |  | TRUE
74 | bus_LV_5583-10_0_5_node_78 | 0.4 | n |  | TRUE
75 | bus_LV_5583-10_0_5_node_80 | 0.4 | n |  | TRUE
76 | bus_MV_621_0_node_0 | 20 | n |  | TRUE

## load
| name | bus | p_mw | q_mvar | const_z_percent | const_i_percent | sn_mva | scaling | in_service | type
0 | LV_5583-10_0_5_load_0 | 0 | 0.016701 | 0.0041857 | 0 | 0 |  | 1 | TRUE | wye
1 | LV_5583-10_0_5_load_3 | 2 | 0.017383 | 0.0043567 | 0 | 0 |  | 1 | TRUE | wye
2 | LV_5583-10_0_5_load_43 | 5 | 0.014309 | 0.0035862 | 0 | 0 |  | 1 | TRUE | wye
3 | LV_5583-10_0_5_load_41 | 7 | 0.0093109 | 0.0023335 | 0 | 0 |  | 1 | TRUE | wye
4 | LV_5583-10_0_5_load_31 | 8 | 0.0039389 | 0.00098718 | 0 | 0 |  | 1 | TRUE | wye
5 | LV_5583-10_0_5_load_8 | 10 | 0.017659 | 0.0044257 | 0 | 0 |  | 1 | TRUE | wye
6 | LV_5583-10_0_5_load_9 | 11 | 0.023055 | 0.0057781 | 0 | 0 |  | 1 | TRUE | wye
7 | LV_5583-10_0_5_load_72 | 15 | 0.024572 | 0.0061584 | 0 | 0 |  | 1 | TRUE | wye
8 | LV_5583-10_0_5_load_76 | 16 | 0.018645 | 0.0046729 | 0 | 0 |  | 1 | TRUE | wye
9 | LV_5583-10_0_5_load_75 | 18 | 0.01847 | 0.0046291 | 0 | 0 |  | 1 | TRUE | wye
10 | LV_5583-10_0_5_load_74 | 21 | 0.0023908 | 0.00059919 | 0 | 0 |  | 1 | TRUE | wye
11 | LV_5583-10_0_5_load_79 | 22 | 0.0013305 | 0.00033345 | 0 | 0 |  | 1 | TRUE | wye
12 | LV_5583-10_0_5_load_81 | 24 | 0.02782 | 0.0069724 | 0 | 0 |  | 1 | TRUE | wye
13 | LV_5583-10_0_5_load_82 | 25 | 0.02991 | 0.0074961 | 0 | 0 |  | 1 | TRUE | wye
14 | LV_5583-10_0_5_load_15 | 26 | 0.016045 | 0.0040212 | 0 | 0 |  | 1 | TRUE | wye
15 | LV_5583-10_0_5_load_16 | 27 | 0.0097059 | 0.0024325 | 0 | 0 |  | 1 | TRUE | wye
16 | LV_5583-10_0_5_load_17 | 28 | 0.0083087 | 0.0020824 | 0 | 0 |  | 1 | TRUE | wye
17 | LV_5583-10_0_5_load_18 | 29 | 0.0014648 | 0.00036711 | 0 | 0 |  | 1 | TRUE | wye
18 | LV_5583-10_0_5_load_84 | 33 | 0.010146 | 0.0025427 | 0 | 0 |  | 1 | TRUE | wye
19 | LV_5583-10_0_5_load_61 | 34 | 0.028772 | 0.0072109 | 0 | 0 |  | 1 | TRUE | wye
20 | LV_5583-10_0_5_load_20 | 35 | 0.0033566 | 0.00084124 | 0 | 0 |  | 1 | TRUE | wye
21 | LV_5583-10_0_5_load_21 | 36 | 0.0037042 | 0.00092836 | 0 | 0 |  | 1 | TRUE | wye
22 | LV_5583-10_0_5_load_22 | 37 | 0.0036622 | 0.00091783 | 0 | 0 |  | 1 | TRUE | wye
23 | LV_5583-10_0_5_load_23 | 38 | 0.0039709 | 0.00099519 | 0 | 0 |  | 1 | TRUE | wye
24 | LV_5583-10_0_5_load_24 | 39 | 0.0028403 | 0.00071186 | 0 | 0 |  | 1 | TRUE | wye
25 | LV_5583-10_0_5_load_50 | 41 | 0.0033376 | 0.00083648 | 0 | 0 |  | 1 | TRUE | wye
26 | LV_5583-10_0_5_load_51 | 43 | 0.0035515 | 0.0008901 | 0 | 0 |  | 1 | TRUE | wye
27 | LV_5583-10_0_5_load_25 | 44 | 0.015278 | 0.0038291 | 0 | 0 |  | 1 | TRUE | wye
28 | LV_5583-10_0_5_load_26 | 45 | 0.013864 | 0.0034746 | 0 | 0 |  | 1 | TRUE | wye
29 | LV_5583-10_0_5_load_28 | 47 | 0.013331 | 0.003341 | 0 | 0 |  | 1 | TRUE | wye
30 | LV_5583-10_0_5_load_29 | 50 | 0.0035312 | 0.00088501 | 0 | 0 |  | 1 | TRUE | wye
31 | LV_5583-10_0_5_load_32 | 51 | 0.0058112 | 0.0014564 | 0 | 0 |  | 1 | TRUE | wye
32 | LV_5583-10_0_5_load_33 | 52 | 0.0063674 | 0.0015958 | 0 | 0 |  | 1 | TRUE | wye
33 | LV_5583-10_0_5_load_35 | 53 | 0.0036074 | 0.00090409 | 0 | 0 |  | 1 | TRUE | wye
34 | LV_5583-10_0_5_load_38 | 54 | 0.0042746 | 0.0010713 | 0 | 0 |  | 1 | TRUE | wye
35 | LV_5583-10_0_5_load_37 | 55 | 0.0065701 | 0.0016466 | 0 | 0 |  | 1 | TRUE | wye
36 | LV_5583-10_0_5_load_39 | 56 | 0.0092532 | 0.0023191 | 0 | 0 |  | 1 | TRUE | wye
37 | LV_5583-10_0_5_load_49 | 57 | 0.0092399 | 0.0023157 | 0 | 0 |  | 1 | TRUE | wye
38 | LV_5583-10_0_5_load_44 | 59 | 0.0028644 | 0.00071789 | 0 | 0 |  | 1 | TRUE | wye
39 | LV_5583-10_0_5_load_45 | 60 | 0.0024721 | 0.00061958 | 0 | 0 |  | 1 | TRUE | wye
40 | LV_5583-10_0_5_load_46 | 61 | 0.0053791 | 0.0013481 | 0 | 0 |  | 1 | TRUE | wye
41 | LV_5583-10_0_5_load_54 | 62 | 0.0074825 | 0.0018753 | 0 | 0 |  | 1 | TRUE | wye
42 | LV_5583-10_0_5_load_68 | 64 | 0.035794 | 0.0089709 | 0 | 0 |  | 1 | TRUE | wye
43 | LV_5583-10_0_5_load_65 | 65 | 0.0025985 | 0.00065125 | 0 | 0 |  | 1 | TRUE | wye
44 | LV_5583-10_0_5_load_62 | 66 | 0.0052435 | 0.0013141 | 0 | 0 |  | 1 | TRUE | wye
45 | LV_5583-10_0_5_load_63 | 67 | 0.0028663 | 0.00071836 | 0 | 0 |  | 1 | TRUE | wye
46 | LV_5583-10_0_5_load_56 | 68 | 0.021098 | 0.0052876 | 0 | 0 |  | 1 | TRUE | wye
47 | LV_5583-10_0_5_load_55 | 69 | 0.016735 | 0.0041941 | 0 | 0 |  | 1 | TRUE | wye
48 | LV_5583-10_0_5_load_71 | 70 | 0.017079 | 0.0042803 | 0 | 0 |  | 1 | TRUE | wye
49 | LV_5583-10_0_5_load_67 | 72 | 0.031512 | 0.0078978 | 0 | 0 |  | 1 | TRUE | wye
50 | LV_5583-10_0_5_load_69 | 73 | 0.026913 | 0.0067449 | 0 | 0 |  | 1 | TRUE | wye
51 | LV_5583-10_0_5_load_78 | 74 | 0.0059992 | 0.0015035 | 0 | 0 |  | 1 | TRUE | wye
52 | LV_5583-10_0_5_load_80 | 75 | 0.0027162 | 0.00068076 | 0 | 0 |  | 1 | TRUE | wye

## ext_grid
| name | bus | vm_pu | va_degree | slack_weight | in_service
0 |  | 64 | 1 | 0 | 1 | TRUE

## line
| name | std_type | from_bus | to_bus | length_km | r_ohm_per_km | x_ohm_per_km | c_nf_per_km | g_us_per_km | max_i_ka | df | parallel | type | in_service
0 | LV_5583-10_0_5_line_0 |  | 0 | 1 | 0.018685 | 0.125 | 0.08 | 261 | 0 | 0.364 | 1 | 1 | cs | TRUE
1 | LV_5583-10_0_5_line_1 |  | 1 | 2 | 0.045644 | 0.125 | 0.08 | 261 | 0 | 0.364 | 1 | 1 | cs | TRUE
2 | LV_5583-10_0_5_line_2 |  | 2 | 3 | 0.012851 | 0.125 | 0.08 | 261 | 0 | 0.364 | 1 | 1 | cs | TRUE
3 | LV_5583-10_0_5_line_3 |  | 3 | 9 | 0.030676 | 0.125 | 0.08 | 261 | 0 | 0.364 | 1 | 1 | cs | TRUE
4 | LV_5583-10_0_5_line_4 |  | 4 | 5 | 0.072905 | 0.125 | 0.08 | 261 | 0 | 0.364 | 1 | 1 | cs | TRUE
5 | LV_5583-10_0_5_line_5 |  | 4 | 6 | 0.033478 | 0.125 | 0.08 | 261 | 0 | 0.364 | 1 | 1 | cs | TRUE
6 | LV_5583-10_0_5_line_6 |  | 4 | 7 | 0.025194 | 0.125 | 0.08 | 261 | 0 | 0.364 | 1 | 1 | cs | TRUE
7 | LV_5583-10_0_5_line_7 |  | 5 | 12 | 0.0161 | 0.125 | 0.08 | 261 | 0 | 0.364 | 1 | 1 | cs | TRUE
8 | LV_5583-10_0_5_line_8 |  | 6 | 8 | 0.039824 | 0.125 | 0.08 | 261 | 0 | 0.364 | 1 | 1 | cs | TRUE
9 | LV_5583-10_0_5_line_9 |  | 8 | 19 | 0.015461 | 0.125 | 0.08 | 261 | 0 | 0.364 | 1 | 1 | cs | TRUE
10 | LV_5583-10_0_5_line_10 |  | 9 | 16 | 0.0047768 | 0.125 | 0.08 | 261 | 0 | 0.364 | 1 | 1 | cs | TRUE
11 | LV_5583-10_0_5_line_11 |  | 10 | 11 | 0.057769 | 0.125 | 0.08 | 261 | 0 | 0.364 | 1 | 1 | cs | TRUE
12 | LV_5583-10_0_5_line_12 |  | 11 | 20 | 0.07909 | 0.125 | 0.08 | 261 | 0 | 0.364 | 1 | 1 | cs | TRUE
13 | LV_5583-10_0_5_line_13 |  | 12 | 57 | 0.026584 | 0.125 | 0.08 | 261 | 0 | 0.364 | 1 | 1 | cs | TRUE
14 | LV_5583-10_0_5_line_14 |  | 12 | 56 | 0.020709 | 0.125 | 0.08 | 261 | 0 | 0.364 | 1 | 1 | cs | TRUE
15 | LV_5583-10_0_5_line_15 |  | 13 | 14 | 0.037649 | 0.125 | 0.08 | 261 | 0 | 0.364 | 1 | 2 | cs | TRUE
16 | LV_5583-10_0_5_line_16 |  | 13 | 15 | 0.022983 | 0.125 | 0.08 | 261 | 0 | 0.364 | 1 | 5 | cs | TRUE
17 | LV_5583-10_0_5_line_17 |  | 14 | 17 | 0.056565 | 0.125 | 0.08 | 261 | 0 | 0.364 | 1 | 1 | cs | TRUE
18 | LV_5583-10_0_5_line_18 |  | 14 | 18 | 0.0047724 | 0.125 | 0.08 | 261 | 0 | 0.364 | 1 | 1 | cs | TRUE
19 | LV_5583-10_0_5_line_19 |  | 15 | 23 | 0.032623 | 0.125 | 0.08 | 261 | 0 | 0.364 | 1 | 5 | cs | TRUE
20 | LV_5583-10_0_5_line_20 |  | 16 | 18 | 0.0095479 | 0.125 | 0.08 | 261 | 0 | 0.364 | 1 | 1 | cs | TRUE
21 | LV_5583-10_0_5_line_21 |  | 17 | 24 | 0.021297 | 0.125 | 0.08 | 261 | 0 | 0.364 | 1 | 1 | cs | TRUE
22 | LV_5583-10_0_5_line_22 |  | 17 | 25 | 0.023361 | 0.125 | 0.08 | 261 | 0 | 0.364 | 1 | 1 | cs | TRUE
23 | LV_5583-10_0_5_line_23 |  | 19 | 50 | 0.016175 | 0.125 | 0.08 | 261 | 0 | 0.364 | 1 | 1 | cs | TRUE
24 | LV_5583-10_0_5_line_24 |  | 20 | 21 | 0.028678 | 0.125 | 0.08 | 261 | 0 | 0.364 | 1 | 1 | cs | TRUE
25 | LV_5583-10_0_5_line_25 |  | 21 | 22 | 0.022407 | 0.125 | 0.08 | 261 | 0 | 0.364 | 1 | 1 | cs | TRUE
26 | LV_5583-10_0_5_line_26 |  | 22 | 74 | 0.012718 | 0.125 | 0.08 | 261 | 0 | 0.364 | 1 | 1 | cs | TRUE
27 | LV_5583-10_0_5_line_27 |  | 23 | 70 | 0.017514 | 0.125 | 0.08 | 261 | 0 | 0.364 | 1 | 1 | cs | TRUE
28 | LV_5583-10_0_5_line_28 |  | 23 | 73 | 0.055707 | 0.125 | 0.08 | 261 | 0 | 0.364 | 1 | 5 | cs | TRUE
29 | LV_5583-10_0_5_line_29 |  | 24 | 75 | 0.014536 | 0.125 | 0.08 | 261 | 0 | 0.364 | 1 | 1 | cs | TRUE
30 | LV_5583-10_0_5_line_30 |  | 26 | 27 | 0.029254 | 0.125 | 0.08 | 261 | 0 | 0.364 | 1 | 1 | cs | TRUE
31 | LV_5583-10_0_5_line_31 |  | 26 | 28 | 0.0053592 | 0.125 | 0.08 | 261 | 0 | 0.364 | 1 | 1 | cs | TRUE
32 | LV_5583-10_0_5_line_32 |  | 27 | 29 | 0.0062922 | 0.125 | 0.08 | 261 | 0 | 0.364 | 1 | 1 | cs | TRUE
33 | LV_5583-10_0_5_line_33 |  | 29 | 30 | 0.0057566 | 0.125 | 0.08 | 261 | 0 | 0.364 | 1 | 1 | cs | TRUE
34 | LV_5583-10_0_5_line_34 |  | 30 | 31 | 0.024765 | 0.125 | 0.08 | 261 | 0 | 0.364 | 1 | 1 | cs | TRUE
35 | LV_5583-10_0_5_line_35 |  | 31 | 62 | 0.018138 | 0.125 | 0.08 | 261 | 0 | 0.364 | 1 | 1 | cs | TRUE
36 | LV_5583-10_0_5_line_36 |  | 31 | 60 | 0.012985 | 0.125 | 0.08 | 261 | 0 | 0.364 | 1 | 1 | cs | TRUE
37 | LV_5583-10_0_5_line_37 |  | 32 | 33 | 0.013006 | 0.125 | 0.08 | 261 | 0 | 0.364 | 1 | 1 | cs | TRUE
38 | LV_5583-10_0_5_line_38 |  | 32 | 34 | 0.0093651 | 0.125 | 0.08 | 261 | 0 | 0.364 | 1 | 1 | cs | TRUE
39 | LV_5583-10_0_5_line_39 |  | 34 | 63 | 0.015153 | 0.125 | 0.08 | 261 | 0 | 0.364 | 1 | 1 | cs | TRUE
40 | LV_5583-10_0_5_line_40 |  | 35 | 36 | 0.015866 | 0.125 | 0.08 | 261 | 0 | 0.364 | 1 | 1 | cs | TRUE
41 | LV_5583-10_0_5_line_41 |  | 35 | 37 | 0.012141 | 0.125 | 0.08 | 261 | 0 | 0.364 | 1 | 2 | cs | TRUE
42 | LV_5583-10_0_5_line_42 |  | 36 | 38 | 0.0060407 | 0.125 | 0.08 | 261 | 0 | 0.364 | 1 | 1 | cs | TRUE
43 | LV_5583-10_0_5_line_43 |  | 37 | 39 | 0.014045 | 0.125 | 0.08 | 261 | 0 | 0.364 | 1 | 5 | cs | TRUE
44 | LV_5583-10_0_5_line_44 |  | 38 | 40 | 0.032912 | 0.125 | 0.08 | 261 | 0 | 0.364 | 1 | 1 | cs | TRUE
45 | LV_5583-10_0_5_line_45 |  | 39 | 41 | 0.0045619 | 0.125 | 0.08 | 261 | 0 | 0.364 | 1 | 5 | cs | TRUE
46 | LV_5583-10_0_5_line_46 |  | 40 | 42 | 0.017283 | 0.125 | 0.08 | 261 | 0 | 0.364 | 1 | 1 | cs | TRUE
47 | LV_5583-10_0_5_line_47 |  | 41 | 43 | 0.019599 | 0.125 | 0.08 | 261 | 0 | 0.364 | 1 | 5 | cs | TRUE
48 | LV_5583-10_0_5_line_48 |  | 42 | 61 | 0.0018824 | 0.125 | 0.08 | 261 | 0 | 0.364 | 1 | 1 | cs | TRUE
49 | LV_5583-10_0_5_line_49 |  | 43 | 66 | 0.00071732 | 0.125 | 0.08 | 261 | 0 | 0.364 | 1 | 5 | cs | TRUE
50 | LV_5583-10_0_5_line_50 |  | 44 | 45 | 0.020847 | 0.125 | 0.08 | 261 | 0 | 0.364 | 1 | 1 | cs | TRUE
51 | LV_5583-10_0_5_line_51 |  | 44 | 46 | 0.016389 | 0.125 | 0.08 | 261 | 0 | 0.364 | 1 | 1 | cs | TRUE
52 | LV_5583-10_0_5_line_52 |  | 46 | 47 | 0.033535 | 0.125 | 0.08 | 261 | 0 | 0.364 | 1 | 1 | cs | TRUE
53 | LV_5583-10_0_5_line_53 |  | 47 | 48 | 0.052598 | 0.125 | 0.08 | 261 | 0 | 0.364 | 1 | 1 | cs | TRUE
54 | LV_5583-10_0_5_line_54 |  | 48 | 49 | 0.076976 | 0.125 | 0.08 | 261 | 0 | 0.364 | 1 | 1 | cs | TRUE
55 | LV_5583-10_0_5_line_55 |  | 49 | 51 | 0.10924 | 0.125 | 0.08 | 261 | 0 | 0.364 | 1 | 1 | cs | TRUE
56 | LV_5583-10_0_5_line_56 |  | 51 | 52 | 0.00055346 | 0.125 | 0.08 | 261 | 0 | 0.364 | 1 | 1 | cs | TRUE
57 | LV_5583-10_0_5_line_57 |  | 52 | 53 | 0.02437 | 0.125 | 0.08 | 261 | 0 | 0.364 | 1 | 1 | cs | TRUE
58 | LV_5583-10_0_5_line_58 |  | 53 | 54 | 0.0010925 | 0.125 | 0.08 | 261 | 0 | 0.364 | 1 | 1 | cs | TRUE
59 | LV_5583-10_0_5_line_59 |  | 54 | 55 | 0.012172 | 0.125 | 0.08 | 261 | 0 | 0.364 | 1 | 1 | cs | TRUE
60 | LV_5583-10_0_5_line_60 |  | 55 | 56 | 0.019619 | 0.125 | 0.08 | 261 | 0 | 0.364 | 1 | 1 | cs | TRUE
61 | LV_5583-10_0_5_line_61 |  | 57 | 58 | 0.037525 | 0.125 | 0.08 | 261 | 0 | 0.364 | 1 | 1 | cs | TRUE
62 | LV_5583-10_0_5_line_62 |  | 58 | 64 | 0.018426 | 0.125 | 0.08 | 261 | 0 | 0.364 | 1 | 5 | cs | TRUE
63 | LV_5583-10_0_5_line_63 |  | 58 | 65 | 0.024441 | 0.125 | 0.08 | 261 | 0 | 0.364 | 1 | 5 | cs | TRUE
64 | LV_5583-10_0_5_line_64 |  | 59 | 60 | 0.014717 | 0.125 | 0.08 | 261 | 0 | 0.364 | 1 | 1 | cs | TRUE
65 | LV_5583-10_0_5_line_65 |  | 59 | 61 | 0.015655 | 0.125 | 0.08 | 261 | 0 | 0.364 | 1 | 1 | cs | TRUE
66 | LV_5583-10_0_5_line_66 |  | 62 | 63 | 0.015519 | 0.125 | 0.08 | 261 | 0 | 0.364 | 1 | 1 | cs | TRUE
67 | LV_5583-10_0_5_line_67 |  | 63 | 68 | 0.015592 | 0.125 | 0.08 | 261 | 0 | 0.364 | 1 | 1 | cs | TRUE
68 | LV_5583-10_0_5_line_68 |  | 65 | 71 | 0.013027 | 0.125 | 0.08 | 261 | 0 | 0.364 | 1 | 5 | cs | TRUE
69 | LV_5583-10_0_5_line_69 |  | 66 | 67 | 0.016537 | 0.125 | 0.08 | 261 | 0 | 0.364 | 1 | 5 | cs | TRUE
70 | LV_5583-10_0_5_line_70 |  | 67 | 71 | 0.014408 | 0.125 | 0.08 | 261 | 0 | 0.364 | 1 | 5 | cs | TRUE
71 | LV_5583-10_0_5_line_71 |  | 68 | 69 | 0.026074 | 0.125 | 0.08 | 261 | 0 | 0.364 | 1 | 1 | cs | TRUE
72 | LV_5583-10_0_5_line_72 |  | 71 | 72 | 0.020972 | 0.125 | 0.08 | 261 | 0 | 0.364 | 1 | 5 | cs | TRUE
73 | LV_5583-10_0_5_line_73 |  | 72 | 73 | 0.0012909 | 0.125 | 0.08 | 261 | 0 | 0.364 | 1 | 5 | cs | TRUE
74 | LV_5583-10_0_5_line_74 |  | 74 | 75 | 0.032366 | 0.125 | 0.08 | 261 | 0 | 0.364 | 1 | 1 | cs | TRUE

## trafo
| name | std_type | hv_bus | lv_bus | sn_mva | vn_hv_kv | vn_lv_kv | vk_percent | vkr_percent | pfe_kw | i0_percent | shift_degree | tap_side | tap_neutral | tap_min | tap_max | tap_step_percent | tap_step_degree | tap_pos | tap_phase_shifter | parallel | df | in_service
0 | LV_5583-10_0_5_trafo_68 | 0.63 MVA 20/0.4 kV | 76 | 64 | 0.63 | 20 | 0.4 | 6 | 1.206 | 1.65 | 0.2619 | 150 | hv | 0 | -2 | 2 | 2.5 | 0 | 0 | FALSE | 1 | 1 | TRUE

## line_geodata
| x0 | y0 | x1 | y1 | x2 | y2 | x3 | y3 | x4 | y4 | x5 | y5 | x6 | y6 | x7 | y7 | x8 | y8 | x9 | y9 | x10 | y10
0 | 2533843.203 | 1154689.0612 | 2533830.678 | 1154675.1956
1 | 2533843.203 | 1154689.0612 | 2533885.3794 | 1154671.6117
2 | 2533897.2545 | 1154666.6987 | 2533885.3794 | 1154671.6117
3 | 2533897.2545 | 1154666.6987 | 2533909.6735 | 1154661.0368 | 2533914.7934 | 1154658.5235 | 2533919.6445 | 1154655.2907 | 2533923.87 | 1154651.6755
4 | 2533907.2155 | 1154801.5856 | 2533917.7458 | 1154805.572 | 2533955.3087 | 1154779.5004 | 2533969.8156 | 1154772.9392
5 | 2533882.2337 | 1154799.0923 | 2533890.7472 | 1154796.8641 | 2533900.8264 | 1154790.5276 | 2533903.0147 | 1154794.1944 | 2533907.2155 | 1154801.5856
6 | 2533907.2155 | 1154801.5856 | 2533903.0262 | 1154809.8807 | 2533904.1136 | 1154825.7441
7 | 2533981.7787 | 1154762.4446 | 2533972.9186 | 1154771.5358 | 2533969.8156 | 1154772.9392
8 | 2533882.2337 | 1154799.0923 | 2533865.8127 | 1154788.9118 | 2533862.4929 | 1154782.8117 | 2533850.1426 | 1154788.4068
9 | 2533836.0595 | 1154794.787 | 2533850.1426 | 1154788.4068
10 | 2533923.87 | 1154651.6755 | 2533926.4339 | 1154647.6451
11 | 2533833.3878 | 1154604.9634 | 2533874.2993 | 1154564.1768
12 | 2533930.3101 | 1154508.337 | 2533874.2993 | 1154564.1768
13 | 2533981.7787 | 1154762.4446 | 2533985.2706 | 1154749.3213 | 2533986.1158 | 1154736.3448
14 | 2533981.7787 | 1154762.4446 | 2533986.2482 | 1154769.8663 | 2533991.3007 | 1154780.8012
15 | 2533939.7356 | 1154646.2093 | 2533943.3756 | 1154650.038 | 2533944.7358 | 1154655.137 | 2533954.7579 | 1154652.6477 | 2533969.4519 | 1154644.5818
16 | 2533969.4519 | 1154644.5818 | 2533991.5775 | 1154638.3642
17 | 2533992.2803 | 1154624.8869 | 2533939.7356 | 1154646.2093
18 | 2533939.7356 | 1154646.2093 | 2533935.238 | 1154644.6134
19 | 2534022.6373 | 1154628.4889 | 2534011.117 | 1154632.8734 | 2533991.5775 | 1154638.3642
20 | 2533935.238 | 1154644.6134 | 2533930.4874 | 1154645.1325 | 2533926.4339 | 1154647.6451
21 | 2533992.2803 | 1154624.8869 | 2533982.282 | 1154606.0827
22 | 2533992.2803 | 1154624.8869 | 2534014.529 | 1154617.764
23 | 2533836.0595 | 1154794.787 | 2533841.6583 | 1154809.9617
24 | 2533930.3101 | 1154508.337 | 2533943.7733 | 1154533.6578
25 | 2533943.7733 | 1154533.6578 | 2533954.2926 | 1154553.4418
26 | 2533960.2631 | 1154564.6709 | 2533954.2926 | 1154553.4418
27 | 2534022.6373 | 1154628.4889 | 2534039.1371 | 1154622.6162
28 | 2534022.6373 | 1154628.4889 | 2534024.5469 | 1154636.1277 | 2534032.0007 | 1154665.2064 | 2534037.9817 | 1154681.9864
29 | 2533982.282 | 1154606.0827 | 2533975.4578 | 1154593.248
30 | 2534159.9583 | 1154752.2089 | 2534151.5302 | 1154758.5025 | 2534148.4576 | 1154740.6264 | 2534147.8667 | 1154740.7121
31 | 2534159.9583 | 1154752.2089 | 2534164.2524 | 1154749.0024
32 | 2534141.6396 | 1154741.6156 | 2534147.8667 | 1154740.7121
33 | 2534135.9427 | 1154742.4423 | 2534141.6396 | 1154741.6156
34 | 2534111.2897 | 1154745.4586 | 2534135.9427 | 1154742.4423
35 | 2534111.2897 | 1154745.4586 | 2534108.9261 | 1154727.4749
36 | 2534111.2897 | 1154745.4586 | 2534113.427 | 1154758.2665
37 | 2534131.1513 | 1154708.4538 | 2534129.7344 | 1154695.5251
38 | 2534131.1513 | 1154708.4538 | 2534121.8897 | 1154709.8421
39 | 2534106.9039 | 1154712.0883 | 2534121.8897 | 1154709.8421
40 | 2534078.3271 | 1154795.1481 | 2534072.9985 | 1154780.2033
41 | 2534068.921 | 1154768.7672 | 2534072.9985 | 1154780.2033
42 | 2534078.3271 | 1154795.1481 | 2534080.3558 | 1154800.838
43 | 2534064.2042 | 1154755.5382 | 2534068.921 | 1154768.7672
44 | 2534108.7991 | 1154802.3394 | 2534101.5334 | 1154803.642 | 2534087.2325 | 1154807.6677 | 2534083.9811 | 1154807.0697 | 2534081.7383 | 1154804.7152 | 2534080.3558 | 1154800.838
45 | 2534064.2042 | 1154755.5382 | 2534062.6721 | 1154751.2413
46 | 2534108.7991 | 1154802.3394 | 2534110.1649 | 1154797.4773 | 2534119.7702 | 1154789.8678
47 | 2534062.6721 | 1154751.2413 | 2534056.0899 | 1154732.7805
48 | 2534119.7702 | 1154789.8678 | 2534119.2814 | 1154788.05
49 | 2534055.849 | 1154732.1049 | 2534056.0899 | 1154732.7805
50 | 2533938.3091 | 1154854.8175 | 2533938.3091 | 1154854.8175 | 2533931.585 | 1154850.9449 | 2533929.9165 | 1154850.5963 | 2533928.747 | 1154850.9761 | 2533919.8908 | 1154855.9417
51 | 2533947.6533 | 1154868.1444 | 2533943.3409 | 1154860.3541 | 2533940.4195 | 1154856.9844 | 2533938.3091 | 1154854.8175
52 | 2533947.6533 | 1154868.1444 | 2533968.9317 | 1154858.2607 | 2533971.0133 | 1154857.8153 | 2533978.5806 | 1154860.2336
53 | 2534019.2361 | 1154874.784 | 2534016.7841 | 1154872.2429 | 2534013.8382 | 1154871.5192 | 2534012.0257 | 1154872.0283 | 2533998.2413 | 1154878.3609 | 2533994.7195 | 1154878.9888 | 2533990.2055 | 1154876.5815 | 2533987.2799 | 1154873.5231 | 2533981.6042 | 1154863.1353 | 2533980.1972 | 1154861.4498 | 2533978.5806 | 1154860.2336
54 | 2534019.2361 | 1154874.784 | 2534021.3002 | 1154874.1388 | 2534022.8267 | 1154874.1331 | 2534023.8761 | 1154874.6886 | 2534026.3489 | 1154877.0294 | 2534067.3211 | 1154928.8416 | 2534069.7885 | 1154927.9029
55 | 2534069.7885 | 1154927.9029 | 2534065.4402 | 1154916.1219 | 2534051.9799 | 1154887.6873 | 2534018.4347 | 1154831.7505
56 | 2534018.15 | 1154831.2759 | 2534018.4347 | 1154831.7505
57 | 2534005.6162 | 1154810.3757 | 2534018.15 | 1154831.2759
58 | 2534005.6162 | 1154810.3757 | 2534005.0544 | 1154809.4388
59 | 2534005.0544 | 1154809.4388 | 2534002.7815 | 1154805.6488 | 2533999.5295 | 1154798.6106
60 | 2533991.3007 | 1154780.8012 | 2533999.5295 | 1154798.6106
61 | 2534009.931 | 1154714.8648 | 2533986.9641 | 1154723.3217 | 2533986.1158 | 1154736.3448
62 | 2534009.931 | 1154714.8648 | 2534005.8051 | 1154696.9067
63 | 2534009.931 | 1154714.8648 | 2534033.1045 | 1154707.0974
64 | 2534115.9714 | 1154772.7608 | 2534114.6562 | 1154765.6328 | 2534113.427 | 1154758.2665
65 | 2534115.9714 | 1154772.7608 | 2534117.7228 | 1154782.2527 | 2534119.2814 | 1154788.05
66 | 2534106.9039 | 1154712.0883 | 2534108.9261 | 1154727.4749
67 | 2534106.9039 | 1154712.0883 | 2534105.0049 | 1154696.612
68 | 2534045.4564 | 1154702.9572 | 2534033.1045 | 1154707.0974
69 | 2534055.849 | 1154732.1049 | 2534050.2953 | 1154716.5287
70 | 2534045.4564 | 1154702.9572 | 2534050.2953 | 1154716.5287
71 | 2534101.8293 | 1154670.7317 | 2534105.0049 | 1154696.612
72 | 2534045.4564 | 1154702.9572 | 2534038.4151 | 1154683.2024
73 | 2534037.9817 | 1154681.9864 | 2534038.4151 | 1154683.2024
74 | 2533960.2631 | 1154564.6709 | 2533975.4578 | 1154593.248

## bus_geodata
| x | y | coords
0 | 2533830.678 | 1154675.1956
1 | 2533843.203 | 1154689.0612
2 | 2533885.3794 | 1154671.6117
3 | 2533897.2545 | 1154666.6987
4 | 2533907.2155 | 1154801.5856
5 | 2533969.8156 | 1154772.9392
6 | 2533882.2337 | 1154799.0923
7 | 2533904.1136 | 1154825.7441
8 | 2533850.1426 | 1154788.4068
9 | 2533923.87 | 1154651.6755
10 | 2533833.3878 | 1154604.9634
11 | 2533874.2993 | 1154564.1768
12 | 2533981.7787 | 1154762.4446
13 | 2533969.4519 | 1154644.5818
14 | 2533939.7356 | 1154646.2093
15 | 2533991.5775 | 1154638.3642
16 | 2533926.4339 | 1154647.6451
17 | 2533992.2803 | 1154624.8869
18 | 2533935.238 | 1154644.6134
19 | 2533836.0595 | 1154794.787
20 | 2533930.3101 | 1154508.337
21 | 2533943.7733 | 1154533.6578
22 | 2533954.2926 | 1154553.4418
23 | 2534022.6373 | 1154628.4889
24 | 2533982.282 | 1154606.0827
25 | 2534014.529 | 1154617.764
26 | 2534159.9583 | 1154752.2089
27 | 2534147.8667 | 1154740.7121
28 | 2534164.2524 | 1154749.0024
29 | 2534141.6396 | 1154741.6156
30 | 2534135.9427 | 1154742.4423
31 | 2534111.2897 | 1154745.4586
32 | 2534131.1513 | 1154708.4538
33 | 2534129.7344 | 1154695.5251
34 | 2534121.8897 | 1154709.8421
35 | 2534072.9985 | 1154780.2033
36 | 2534078.3271 | 1154795.1481
37 | 2534068.921 | 1154768.7672
38 | 2534080.3558 | 1154800.838
39 | 2534064.2042 | 1154755.5382
40 | 2534108.7991 | 1154802.3394
41 | 2534062.6721 | 1154751.2413
42 | 2534119.7702 | 1154789.8678
43 | 2534056.0899 | 1154732.7805
44 | 2533938.3091 | 1154854.8175
45 | 2533919.8908 | 1154855.9417
46 | 2533947.6533 | 1154868.1444
47 | 2533978.5806 | 1154860.2336
48 | 2534019.2361 | 1154874.784
49 | 2534069.7885 | 1154927.9029
50 | 2533841.6583 | 1154809.9617
51 | 2534018.4347 | 1154831.7505
52 | 2534018.15 | 1154831.2759
53 | 2534005.6162 | 1154810.3757
54 | 2534005.0544 | 1154809.4388
55 | 2533999.5295 | 1154798.6106
56 | 2533991.3007 | 1154780.8012
57 | 2533986.1158 | 1154736.3448
58 | 2534009.931 | 1154714.8648
59 | 2534115.9714 | 1154772.7608
60 | 2534113.427 | 1154758.2665
61 | 2534119.2814 | 1154788.05
62 | 2534108.9261 | 1154727.4749
63 | 2534106.9039 | 1154712.0883
64 | 2534005.8051 | 1154696.9067
65 | 2534033.1045 | 1154707.0974
66 | 2534055.849 | 1154732.1049
67 | 2534050.2953 | 1154716.5287
68 | 2534105.0049 | 1154696.612
69 | 2534101.8293 | 1154670.7317
70 | 2534039.1371 | 1154622.6162
71 | 2534045.4564 | 1154702.9572
72 | 2534038.4151 | 1154683.2024
73 | 2534037.9817 | 1154681.9864
74 | 2533960.2631 | 1154564.6709
75 | 2533975.4578 | 1154593.248
76 | 2534009.931 | 1154714.8648

## line_std_types
| c_nf_per_km | r_ohm_per_km | x_ohm_per_km | max_i_ka | type | q_mm2 | alpha | voltage_rating
NAYY 4x50 SE | 210 | 0.642 | 0.083 | 0.142 | cs | 50 | 0.00403 | LV
NAYY 4x120 SE | 264 | 0.225 | 0.08 | 0.242 | cs | 120 | 0.00403 | LV
NAYY 4x150 SE | 261 | 0.208 | 0.08 | 0.27 | cs | 150 | 0.00403 | LV
NA2XS2Y 1x95 RM/25 12/20 kV | 216 | 0.313 | 0.132 | 0.252 | cs | 95 | 0.00403 | MV
NA2XS2Y 1x185 RM/25 12/20 kV | 273 | 0.161 | 0.117 | 0.362 | cs | 185 | 0.00403 | MV
NA2XS2Y 1x240 RM/25 12/20 kV | 304 | 0.122 | 0.112 | 0.421 | cs | 240 | 0.00403 | MV
NA2XS2Y 1x95 RM/25 6/10 kV | 315 | 0.313 | 0.123 | 0.249 | cs | 95 | 0.00403 | MV
NA2XS2Y 1x185 RM/25 6/10 kV | 406 | 0.161 | 0.11 | 0.358 | cs | 185 | 0.00403 | MV
NA2XS2Y 1x240 RM/25 6/10 kV | 456 | 0.122 | 0.105 | 0.416 | cs | 240 | 0.00403 | MV
NA2XS2Y 1x150 RM/25 12/20 kV | 250 | 0.206 | 0.116 | 0.319 | cs | 150 | 0.00403 | MV
NA2XS2Y 1x120 RM/25 12/20 kV | 230 | 0.253 | 0.119 | 0.283 | cs | 120 | 0.00403 | MV
NA2XS2Y 1x70 RM/25 12/20 kV | 190 | 0.443 | 0.132 | 0.22 | cs | 70 | 0.00403 | MV
NA2XS2Y 1x150 RM/25 6/10 kV | 360 | 0.206 | 0.11 | 0.315 | cs | 150 | 0.00403 | MV
NA2XS2Y 1x120 RM/25 6/10 kV | 340 | 0.253 | 0.113 | 0.28 | cs | 120 | 0.00403 | MV
NA2XS2Y 1x70 RM/25 6/10 kV | 280 | 0.443 | 0.123 | 0.217 | cs | 70 | 0.00403 | MV
N2XS(FL)2Y 1x120 RM/35 64/110 kV | 112 | 0.153 | 0.166 | 0.366 | cs | 120 | 0.00393 | HV
N2XS(FL)2Y 1x185 RM/35 64/110 kV | 125 | 0.099 | 0.156 | 0.457 | cs | 185 | 0.00393 | HV
N2XS(FL)2Y 1x240 RM/35 64/110 kV | 135 | 0.075 | 0.149 | 0.526 | cs | 240 | 0.00393 | HV
N2XS(FL)2Y 1x300 RM/35 64/110 kV | 144 | 0.06 | 0.144 | 0.588 | cs | 300 | 0.00393 | HV
15-AL1/3-ST1A 0.4 | 11 | 1.8769 | 0.35 | 0.105 | ol | 16 | 0.00403 | LV
24-AL1/4-ST1A 0.4 | 11.25 | 1.2012 | 0.335 | 0.14 | ol | 24 | 0.00403 | LV
48-AL1/8-ST1A 0.4 | 12.2 | 0.5939 | 0.3 | 0.21 | ol | 48 | 0.00403 | LV
94-AL1/15-ST1A 0.4 | 13.2 | 0.306 | 0.29 | 0.35 | ol | 94 | 0.00403 | LV
34-AL1/6-ST1A 10.0 | 9.7 | 0.8342 | 0.36 | 0.17 | ol | 34 | 0.00403 | MV
48-AL1/8-ST1A 10.0 | 10.1 | 0.5939 | 0.35 | 0.21 | ol | 48 | 0.00403 | MV
70-AL1/11-ST1A 10.0 | 10.4 | 0.4132 | 0.339 | 0.29 | ol | 70 | 0.00403 | MV
94-AL1/15-ST1A 10.0 | 10.75 | 0.306 | 0.33 | 0.35 | ol | 94 | 0.00403 | MV
122-AL1/20-ST1A 10.0 | 11.1 | 0.2376 | 0.323 | 0.41 | ol | 122 | 0.00403 | MV
149-AL1/24-ST1A 10.0 | 11.25 | 0.194 | 0.315 | 0.47 | ol | 149 | 0.00403 | MV
34-AL1/6-ST1A 20.0 | 9.15 | 0.8342 | 0.382 | 0.17 | ol | 34 | 0.00403 | MV
48-AL1/8-ST1A 20.0 | 9.5 | 0.5939 | 0.372 | 0.21 | ol | 48 | 0.00403 | MV
70-AL1/11-ST1A 20.0 | 9.7 | 0.4132 | 0.36 | 0.29 | ol | 70 | 0.00403 | MV
94-AL1/15-ST1A 20.0 | 10 | 0.306 | 0.35 | 0.35 | ol | 94 | 0.00403 | MV
122-AL1/20-ST1A 20.0 | 10.3 | 0.2376 | 0.344 | 0.41 | ol | 122 | 0.00403 | MV
149-AL1/24-ST1A 20.0 | 10.5 | 0.194 | 0.337 | 0.47 | ol | 149 | 0.00403 | MV
184-AL1/30-ST1A 20.0 | 10.75 | 0.1571 | 0.33 | 0.535 | ol | 184 | 0.00403 | MV
243-AL1/39-ST1A 20.0 | 11 | 0.1188 | 0.32 | 0.645 | ol | 243 | 0.00403 | MV
48-AL1/8-ST1A 110.0 | 8 | 0.5939 | 0.46 | 0.21 | ol | 48 | 0.00403 | HV
70-AL1/11-ST1A 110.0 | 8.4 | 0.4132 | 0.45 | 0.29 | ol | 70 | 0.00403 | HV
94-AL1/15-ST1A 110.0 | 8.65 | 0.306 | 0.44 | 0.35 | ol | 94 | 0.00403 | HV
122-AL1/20-ST1A 110.0 | 8.5 | 0.2376 | 0.43 | 0.41 | ol | 122 | 0.00403 | HV
149-AL1/24-ST1A 110.0 | 8.75 | 0.194 | 0.41 | 0.47 | ol | 149 | 0.00403 | HV
184-AL1/30-ST1A 110.0 | 8.8 | 0.1571 | 0.4 | 0.535 | ol | 184 | 0.00403 | HV
243-AL1/39-ST1A 110.0 | 9 | 0.1188 | 0.39 | 0.645 | ol | 243 | 0.00403 | HV
305-AL1/39-ST1A 110.0 | 9.2 | 0.0949 | 0.38 | 0.74 | ol | 305 | 0.00403 | HV
490-AL1/64-ST1A 110.0 | 9.75 | 0.059 | 0.37 | 0.96 | ol | 490 | 0.00403 | HV
679-AL1/86-ST1A 110.0 | 9.95 | 0.042 | 0.36 | 1.15 | ol | 679 | 0.00403 | HV
490-AL1/64-ST1A 220.0 | 10 | 0.059 | 0.285 | 0.96 | ol | 490 | 0.00403 | HV
679-AL1/86-ST1A 220.0 | 11.7 | 0.042 | 0.275 | 1.15 | ol | 679 | 0.00403 | HV
490-AL1/64-ST1A 380.0 | 11 | 0.059 | 0.253 | 0.96 | ol | 490 | 0.00403 | HV
679-AL1/86-ST1A 380.0 | 14.6 | 0.042 | 0.25 | 1.15 | ol | 679 | 0.00403 | HV

## trafo_std_types
| i0_percent | pfe_kw | vkr_percent | sn_mva | vn_lv_kv | vn_hv_kv | vk_percent | shift_degree | vector_group | tap_side | tap_neutral | tap_min | tap_max | tap_step_degree | tap_step_percent | tap_phase_shifter
160 MVA 380/110 kV | 0.06 | 60 | 0.25 | 160 | 110 | 380 | 12.2 | 0 | Yy0 | hv | 0 | -9 | 9 | 0 | 1.5 | FALSE
100 MVA 220/110 kV | 0.06 | 55 | 0.26 | 100 | 110 | 220 | 12 | 0 | Yy0 | hv | 0 | -9 | 9 | 0 | 1.5 | FALSE
63 MVA 110/20 kV | 0.04 | 22 | 0.32 | 63 | 20 | 110 | 18 | 150 | YNd5 | hv | 0 | -9 | 9 | 0 | 1.5 | FALSE
40 MVA 110/20 kV | 0.05 | 18 | 0.34 | 40 | 20 | 110 | 16.2 | 150 | YNd5 | hv | 0 | -9 | 9 | 0 | 1.5 | FALSE
25 MVA 110/20 kV | 0.07 | 14 | 0.41 | 25 | 20 | 110 | 12 | 150 | YNd5 | hv | 0 | -9 | 9 | 0 | 1.5 | FALSE
63 MVA 110/10 kV | 0.04 | 22 | 0.32 | 63 | 10 | 110 | 18 | 150 | YNd5 | hv | 0 | -9 | 9 | 0 | 1.5 | FALSE
40 MVA 110/10 kV | 0.05 | 18 | 0.34 | 40 | 10 | 110 | 16.2 | 150 | YNd5 | hv | 0 | -9 | 9 | 0 | 1.5 | FALSE
25 MVA 110/10 kV | 0.07 | 14 | 0.41 | 25 | 10 | 110 | 12 | 150 | YNd5 | hv | 0 | -9 | 9 | 0 | 1.5 | FALSE
0.25 MVA 20/0.4 kV | 0.32 | 0.8 | 1.44 | 0.25 | 0.4 | 20 | 6 | 150 | Yzn5 | hv | 0 | -2 | 2 | 0 | 2.5 | FALSE
0.4 MVA 20/0.4 kV | 0.3375 | 1.35 | 1.425 | 0.4 | 0.4 | 20 | 6 | 150 | Dyn5 | hv | 0 | -2 | 2 | 0 | 2.5 | FALSE
0.63 MVA 20/0.4 kV | 0.2619 | 1.65 | 1.206 | 0.63 | 0.4 | 20 | 6 | 150 | Dyn5 | hv | 0 | -2 | 2 | 0 | 2.5 | FALSE
0.25 MVA 10/0.4 kV | 0.24 | 0.6 | 1.2 | 0.25 | 0.4 | 10 | 4 | 150 | Dyn5 | hv | 0 | -2 | 2 | 0 | 2.5 | FALSE
0.4 MVA 10/0.4 kV | 0.2375 | 0.95 | 1.325 | 0.4 | 0.4 | 10 | 4 | 150 | Dyn5 | hv | 0 | -2 | 2 | 0 | 2.5 | FALSE
0.63 MVA 10/0.4 kV | 0.1873 | 1.18 | 1.0794 | 0.63 | 0.4 | 10 | 4 | 150 | Dyn5 | hv | 0 | -2 | 2 | 0 | 2.5 | FALSE

## trafo3w_std_types
| sn_hv_mva | sn_mv_mva | sn_lv_mva | vn_hv_kv | vn_mv_kv | vn_lv_kv | vk_hv_percent | vk_mv_percent | vk_lv_percent | vkr_hv_percent | vkr_mv_percent | vkr_lv_percent | pfe_kw | i0_percent | shift_mv_degree | shift_lv_degree | vector_group | tap_side | tap_neutral | tap_min | tap_max | tap_step_percent
63/25/38 MVA 110/20/10 kV | 63 | 25 | 38 | 110 | 20 | 10 | 10.4 | 10.4 | 10.4 | 0.28 | 0.32 | 0.35 | 35 | 0.89 | 0 | 0 | YN0yn0yn0 | hv | 0 | -10 | 10 | 1.2
63/25/38 MVA 110/10/10 kV | 63 | 25 | 38 | 110 | 10 | 10 | 10.4 | 10.4 | 10.4 | 0.28 | 0.32 | 0.35 | 35 | 0.89 | 0 | 0 | YN0yn0yn0 | hv | 0 | -10 | 10 | 1.2

## fuse_std_types
| fuse_type | i_rated_a | t_avg | t_min | t_total | x_avg | x_min | x_total
HV 100A | HV 100A | 100 | 0 | [10.0, 3.64, 0.854, 0.281, 0.1, 0.0531, 0.022, 0.01] | [10.0, 4.267, 1.21, 0.403, 0.1, 0.058, 0.022, 0.01] | 0 | [300.0, 350.0, 450.0, 550.0, 700.0, 850.0, 1200.0, 1752.0] | [600.0, 700.0, 900.0, 1150.0, 1665.0, 2000.0, 3000.0, 4313.0]
HV 10A | HV 10A | 10 | 0 | [10.0, 1675.0, 0.344, 0.156, 0.1, 0.0417, 0.0171, 0.01] | [10.0, 1.3, 0.3, 0.155, 0.1, 0.0555, 0.023, 0.01] | 0 | [30.0, 32.0, 35.0, 37.0, 39.0, 50.0, 70.0, 88.0] | [60.0, 70.0, 80.0, 87.0, 94.0, 110.0, 150.0, 216.0]
HV 125A | HV 125A | 125 | 0 | [10.0, 1.82, 0.344, 0.1, 0.0467, 0.0269, 0.01] | [10.0, 2.478, 0.426, 0.1, 0.0427, 0.0211, 0.01] | 0 | [375.0, 500.0, 700.0, 925.0, 1200.0, 1500.0, 2341.0] | [750.0, 1000.0, 1500.0, 2200.0, 3000.0, 4000.0, 5765.0]
HV 160A | HV 160A | 160 | 0 | [10.0, 4.15, 1.03, 0.198, 0.1, 0.051, 0.0172, 0.01] | [10.0, 2.3, 0.734, 0.274, 0.1, 0.046, 0.0177, 0.01] | 0 | [480.0, 550.0, 700.0, 1000.0, 1260.0, 1600.0, 2500.0, 3227.0] | [960.0, 1300.0, 1700.0, 2200.0, 2996.0, 4000.0, 6000.0, 7946.0]
HV 16A | HV 16A | 16 | 0 | [10.0, 0.352, 0.164, 0.1, 0.0649, 0.0342, 0.01] | [10.0, 2.34, 0.722, 0.181, 0.1, 0.055, 0.0296, 0.01] | 0 | [48.0, 60.0, 65.0, 71.0, 80.0, 100.0, 162.0] | [96.0, 110.0, 125.0, 150.0, 168.0, 200.0, 250.0, 398.0]
HV 200A | HV 200A | 200 | 0 | [10.0, 4.267, 1.21, 0.403, 0.1, 0.058, 0.022, 0.01] | [10.0, 3.73, 1.654, 0.328, 0.1, 0.0531, 0.019, 0.01] | 0 | [600.0, 700.0, 900.0, 1150.0, 1665.0, 2000.0, 3000.0, 4313.0] | [1200.0, 1500.0, 1800.0, 2700.0, 3960.0, 5000.0, 7500.0, 10620.0]
HV 20A | HV 20A | 20 | 0 | [10.0, 1.3, 0.3, 0.155, 0.1, 0.0555, 0.023, 0.01] | [10.0, 1.3, 0.161, 0.1, 0.0611, 0.0399, 0.0141, 0.01] | 0 | [60.0, 70.0, 80.0, 87.0, 94.0, 110.0, 150.0, 216.0] | [120.0, 150.0, 200.0, 223.0, 260.0, 300.0, 450.0, 532.0]
HV 25A | HV 25A | 25 | 0 | [10.0, 2.512, 0.833, 0.299, 0.1, 0.0372, 0.0223, 0.01] | [10.0, 3.125, 0.597, 0.198, 0.1, 0.0378, 0.022, 0.01] | 0 | [75.0, 82.0, 90.0, 100.0, 124.0, 170.0, 200.0, 289.0] | [150.0, 170.0, 210.0, 250.0, 294.0, 400.0, 500.0, 711.0]
HV 31.5A | HV 31.5A | 31.5 | 0 | [10.0, 2.34, 0.722, 0.181, 0.1, 0.055, 0.0296, 0.01] | [10.0, 2.84, 0.368, 0.164, 0.1, 0.0621, 0.0378, 0.0195, 0.01] | 0 | [95.0, 110.0, 125.0, 150.0, 165.0, 200.0, 250.0, 390.0] | [189.0, 220.0, 300.0, 350.0, 393.0, 450.0, 530.0, 700.0, 960.0]
HV 40A | HV 40A | 40 | 0 | [10.0, 1.3, 0.161, 0.1, 0.0611, 0.0399, 0.0141, 0.01] | [10.0, 2.05, 0.369, 0.198, 0.1, 0.051, 0.0298, 0.01] | 0 | [120.0, 150.0, 200.0, 223.0, 260.0, 300.0, 450.0, 532.0] | [240.0, 300.0, 400.0, 450.0, 530.0, 650.0, 800.0, 1311.0]
HV 50A | HV 50A | 50 | 0 | [10.0, 3.215, 0.597, 0.198, 0.1, 0.0378, 0.022, 0.01] | [10.0, 3.64, 0.854, 0.281, 0.1, 0.0531, 0.022, 0.01] | 0 | [150.0, 170.0, 210.0, 250.0, 294.0, 400.0, 500.0, 711.0] | [300.0, 350.0, 450.0, 550.0, 700.0, 850.0, 1200.0, 1752.0]
HV 6.3A | HV 6.3A | 6.3 | 0 | [10.0, 1.39, 0.344, 0.168, 0.1, 0.056, 0.0263, 0.01] | [10.0, 1.711, 0.516, 0.198, 0.1, 0.0634, 0.0303, 0.01] | 0 | [19.0, 19.5, 20.4, 20.8, 22.0, 25.0, 32.0, 48.0] | [38.0, 40.0, 43.0, 48.0, 53.0, 60.0, 75.0, 118.0]
HV 63A | HV 63A | 63 | 0 | [10.0, 2.84, 0.368, 0.164, 0.1, 0.0621, 0.0378, 0.0195, 0.01] | [10.0, 1.82, 0.344, 0.1, 0.0467, 0.0269, 0.01] | 0 | [189.0, 220.0, 300.0, 350.0, 393.0, 450.0, 530.0, 700.0, 961.0] | [378.0, 500.0, 700.0, 934.0, 1200.0, 1500.0, 2366.0]
HV 80A | HV 80A | 80 | 0 | [10.0, 2.05, 0.369, 0.198, 0.1, 0.051, 0.0298, 0.01] | [10.0, 4.15, 1.03, 0.198, 0.1, 0.051, 0.0172, 0.01] | 0 | [240.0, 300.0, 400.0, 450.0, 530.0, 650.0, 800.0, 1311.0] | [480.0, 550.0, 700.0, 1000.0, 1260.0, 1600.0, 2500.0, 3227.0]
Siemens NH-1-100 | Siemens NH-1-100 | 100 | [5400.0, 2000.0, 400.0, 20.0, 1.0, 0.2, 0.012, 0.004] | 0 | 0 | [150.0, 190.0, 250.0, 430.0, 900.0, 1250.0, 2700.0, 3600.0] | 0 | 0
Siemens NH-1-125 | Siemens NH-1-125 | 125 | [4800.0, 120.0, 7.0, 0.1, 0.004] | 0 | 0 | [180.0, 400.0, 740.0, 2000.0, 4250.0] | 0 | 0
Siemens NH-1-16 | Siemens NH-1-16 | 16 | [4000.0, 400.0, 2.0, 0.1, 0.04, 0.01] | 0 | 0 | [26.0, 35.0, 75.0, 150.0, 200.0, 300.0] | 0 | 0
Siemens NH-1-160 | Siemens NH-1-160 | 160 | [4800.0, 120.0, 7.0, 0.1, 0.004] | 0 | 0 | [210.0, 500.0, 900.0, 2300.0, 5000.0] | 0 | 0
Siemens NH-1-25 | Siemens NH-1-25 | 25 | [4000.0, 1000.0, 10.0, 0.2, 0.02, 0.01] | 0 | 0 | [40.0, 50.0, 100.0, 210.0, 400.0, 500.0] | 0 | 0
Siemens NH-1-50 | Siemens NH-1-50 | 50 | [4000.0, 40.0, 4.0, 1.0, 0.02, 0.01] | 0 | 0 | [86.0, 200.0, 300.0, 400.0, 1000.0, 1280.0] | 0 | 0
Siemens NH-1-63 | Siemens NH-1-63 | 63 | [4000.0, 100.0, 10.0, 2.0, 0.04, 0.01] | 0 | 0 | [100.0, 200.0, 300.0, 400.0, 1000.0, 1500.0] | 0 | 0
Siemens NH-1-80 | Siemens NH-1-80 | 80 | [4800.0, 120.0, 7.0, 0.1, 0.01] | 0 | 0 | [150.58, 250.0, 450.0, 1150.0, 2470.0] | 0 | 0
Siemens NH-2-1000 | Siemens NH-2-1000 | 1000 | [4800.0, 120.0, 7.0, 0.1, 0.004] | 0 | 0 | [1900.0, 3500.0, 8400.0, 24000.0, 52000.0] | 0 | 0
Siemens NH-2-200 | Siemens NH-2-200 | 200 | [4800.0, 120.0, 7.0, 0.1, 0.004] | 0 | 0 | [280.0, 650.0, 1200.0, 3000.0, 7000.0] | 0 | 0
Siemens NH-2-224 | Siemens NH-2-224 | 224 | [4800.0, 120.0, 7.0, 0.2, 0.04, 0.004] | 0 | 0 | [400.0, 750.0, 1453.0, 3025.0, 4315.0, 7600.0] | 0 | 0
Siemens NH-2-250 | Siemens NH-2-250 | 250 | [4800.0, 120.0, 7.0, 0.1, 0.004] | 0 | 0 | [450.0, 800.0, 1650.0, 4000.0, 8500.0] | 0 | 0
Siemens NH-2-315 | Siemens NH-2-315 | 315 | [4800.0, 120.0, 7.0, 0.1, 0.004] | 0 | 0 | [550.0, 920.0, 1900.0, 5000.0, 11000.0] | 0 | 0
Siemens NH-2-355 | Siemens NH-2-355 | 355 | [4800.0, 120.0, 6.0, 0.1, 0.004] | 0 | 0 | [650.0, 1116.27, 2350.0, 5840.0, 12790.0] | 0 | 0
Siemens NH-2-400 | Siemens NH-2-400 | 400 | [4800.0, 120.0, 7.0, 0.1, 0.004] | 0 | 0 | [720.0, 1350.0, 2800.0, 6500.0, 15000.0] | 0 | 0
Siemens NH-2-425 | Siemens NH-2-425 | 425 | [4800.0, 120.0, 7.0, 0.1, 0.004] | 0 | 0 | [850.0, 1500.0, 3050.0, 7500.0, 16500.0] | 0 | 0
Siemens NH-2-630 | Siemens NH-2-630 | 630 | [4800.0, 120.0, 7.0, 0.1, 0.004] | 0 | 0 | [1200.0, 2000.0, 4800.0, 12000.0, 26000.0] | 0 | 0

## dtypes
| element | column | dtype
0 | bus | name | object
1 | bus | vn_kv | float64
2 | bus | type | object
3 | bus | zone | object
4 | bus | in_service | bool
5 | load | name | object
6 | load | bus | uint32
7 | load | p_mw | float64
8 | load | q_mvar | float64
9 | load | const_z_percent | float64
10 | load | const_i_percent | float64
11 | load | sn_mva | float64
12 | load | scaling | float64
13 | load | in_service | bool
14 | load | type | object
15 | ext_grid | name | object
16 | ext_grid | bus | uint32
17 | ext_grid | vm_pu | float64
18 | ext_grid | va_degree | float64
19 | ext_grid | slack_weight | float64
20 | ext_grid | in_service | bool
21 | line | name | object
22 | line | std_type | object
23 | line | from_bus | uint32
24 | line | to_bus | uint32
25 | line | length_km | float64
26 | line | r_ohm_per_km | float64
27 | line | x_ohm_per_km | float64
28 | line | c_nf_per_km | float64
29 | line | g_us_per_km | float64
30 | line | max_i_ka | float64
31 | line | df | float64
32 | line | parallel | uint32
33 | line | type | object
34 | line | in_service | bool
35 | trafo | name | object
36 | trafo | std_type | object
37 | trafo | hv_bus | uint32
38 | trafo | lv_bus | uint32
39 | trafo | sn_mva | float64
40 | trafo | vn_hv_kv | float64
41 | trafo | vn_lv_kv | float64
42 | trafo | vk_percent | float64
43 | trafo | vkr_percent | float64
44 | trafo | pfe_kw | float64
45 | trafo | i0_percent | float64
46 | trafo | shift_degree | float64
47 | trafo | tap_side | object
48 | trafo | tap_neutral | int32
49 | trafo | tap_min | int32
50 | trafo | tap_max | int32
51 | trafo | tap_step_percent | float64
52 | trafo | tap_step_degree | float64
53 | trafo | tap_pos | int32
54 | trafo | tap_phase_shifter | bool
55 | trafo | parallel | uint32
56 | trafo | df | float64
57 | trafo | in_service | bool
58 | line_geodata | coords | object
59 | bus_geodata | x | float64
60 | bus_geodata | y | float64
61 | bus_geodata | coords | object

## parameters
| version | format_version | converged | OPF_converged | name | f_hz | sn_mva
0 | 2.14.6 | 2.14.0 | FALSE | FALSE |  | 50 | 1