## bus
| name | vn_kv | type | zone | in_service
0 | bus_LV_5583-14_0_6_node_0 | 0.4 | n |  | TRUE
1 | bus_LV_5583-14_0_6_node_1 | 0.4 | n |  | TRUE
2 | bus_LV_5583-14_0_6_node_3 | 0.4 | n |  | TRUE
3 | bus_LV_5583-14_0_6_node_2 | 0.4 | n |  | TRUE
4 | bus_LV_5583-14_0_6_node_4 | 0.4 | n |  | TRUE
5 | bus_LV_5583-14_0_6_node_5 | 0.4 | n |  | TRUE
6 | bus_LV_5583-14_0_6_node_9 | 0.4 | n |  | TRUE
7 | bus_LV_5583-14_0_6_node_20 | 0.4 | n |  | TRUE
8 | bus_LV_5583-14_0_6_node_22 | 0.4 | n |  | TRUE
9 | bus_LV_5583-14_0_6_node_15 | 0.4 | n |  | TRUE
10 | bus_LV_5583-14_0_6_node_23 | 0.4 | n |  | TRUE
11 | bus_LV_5583-14_0_6_node_25 | 0.4 | n |  | TRUE
12 | bus_LV_5583-14_0_6_node_7 | 0.4 | n |  | TRUE
13 | bus_LV_5583-14_0_6_node_32 | 0.4 | n |  | TRUE
14 | bus_LV_5583-14_0_6_node_18 | 0.4 | n |  | TRUE
15 | bus_LV_5583-14_0_6_node_24 | 0.4 | n |  | TRUE
16 | bus_LV_5583-14_0_6_node_13 | 0.4 | n |  | TRUE
17 | bus_LV_5583-14_0_6_node_16 | 0.4 | n |  | TRUE
18 | bus_LV_5583-14_0_6_node_6 | 0.4 | n |  | TRUE
19 | bus_LV_5583-14_0_6_node_8 | 0.4 | n |  | TRUE
20 | bus_LV_5583-14_0_6_node_11 | 0.4 | n |  | TRUE
21 | bus_LV_5583-14_0_6_node_71 | 0.4 | n |  | TRUE
22 | bus_LV_5583-14_0_6_node_69 | 0.4 | n |  | TRUE
23 | bus_LV_5583-14_0_6_node_12 | 0.4 | n |  | TRUE
24 | bus_LV_5583-14_0_6_node_26 | 0.4 | n |  | TRUE
25 | bus_LV_5583-14_0_6_node_21 | 0.4 | n |  | TRUE
26 | bus_LV_5583-14_0_6_node_17 | 0.4 | n |  | TRUE
27 | bus_LV_5583-14_0_6_node_19 | 0.4 | n |  | TRUE
28 | bus_LV_5583-14_0_6_node_31 | 0.4 | n |  | TRUE
29 | bus_LV_5583-14_0_6_node_29 | 0.4 | n |  | TRUE
30 | bus_LV_5583-14_0_6_node_27 | 0.4 | n |  | TRUE
31 | bus_LV_5583-14_0_6_node_28 | 0.4 | n |  | TRUE
32 | bus_LV_5583-14_0_6_node_33 | 0.4 | n |  | TRUE
33 | bus_LV_5583-14_0_6_node_34 | 0.4 | n |  | TRUE
34 | bus_LV_5583-14_0_6_node_35 | 0.4 | n |  | TRUE
35 | bus_LV_5583-14_0_6_node_57 | 0.4 | n |  | TRUE
36 | bus_LV_5583-14_0_6_node_58 | 0.4 | n |  | TRUE
37 | bus_LV_5583-14_0_6_node_54 | 0.4 | n |  | TRUE
38 | bus_LV_5583-14_0_6_node_64 | 0.4 | n |  | TRUE
39 | bus_LV_5583-14_0_6_node_84 | 0.4 | n |  | TRUE
40 | bus_LV_5583-14_0_6_node_78 | 0.4 | n |  | TRUE
41 | bus_LV_5583-14_0_6_node_55 | 0.4 | n |  | TRUE
42 | bus_LV_5583-14_0_6_node_38 | 0.4 | n |  | TRUE
43 | bus_LV_5583-14_0_6_node_39 | 0.4 | n |  | TRUE
44 | bus_LV_5583-14_0_6_node_40 | 0.4 | n |  | TRUE
45 | bus_LV_5583-14_0_6_node_41 | 0.4 | n |  | TRUE
46 | bus_LV_5583-14_0_6_node_42 | 0.4 | n |  | TRUE
47 | bus_LV_5583-14_0_6_node_43 | 0.4 | n |  | TRUE
48 | bus_LV_5583-14_0_6_node_70 | 0.4 | n |  | TRUE
49 | bus_LV_5583-14_0_6_node_49 | 0.4 | n |  | TRUE
50 | bus_LV_5583-14_0_6_node_80 | 0.4 | n |  | TRUE
51 | bus_LV_5583-14_0_6_node_74 | 0.4 | n |  | TRUE
52 | bus_LV_5583-14_0_6_node_82 | 0.4 | n |  | TRUE
53 | bus_LV_5583-14_0_6_node_50 | 0.4 | n |  | TRUE
54 | bus_LV_5583-14_0_6_node_44 | 0.4 | n |  | TRUE
55 | bus_LV_5583-14_0_6_node_45 | 0.4 | n |  | TRUE
56 | bus_LV_5583-14_0_6_node_46 | 0.4 | n |  | TRUE
57 | bus_LV_5583-14_0_6_node_47 | 0.4 | n |  | TRUE
58 | bus_LV_5583-14_0_6_node_48 | 0.4 | n |  | TRUE
59 | bus_LV_5583-14_0_6_node_52 | 0.4 | n |  | TRUE
60 | bus_LV_5583-14_0_6_node_68 | 0.4 | n |  | TRUE
61 | bus_LV_5583-14_0_6_node_53 | 0.4 | n |  | TRUE
62 | bus_LV_5583-14_0_6_node_63 | 0.4 | n |  | TRUE
63 | bus_LV_5583-14_0_6_node_61 | 0.4 | n |  | TRUE
64 | bus_LV_5583-14_0_6_node_66 | 0.4 | n |  | TRUE
65 | bus_LV_5583-14_0_6_node_51 | 0.4 | n |  | TRUE
66 | bus_LV_5583-14_0_6_node_59 | 0.4 | n |  | TRUE
67 | bus_LV_5583-14_0_6_node_60 | 0.4 | n |  | TRUE
68 | bus_LV_5583-14_0_6_node_62 | 0.4 | n |  | TRUE
69 | bus_LV_5583-14_0_6_node_83 | 0.4 | n |  | TRUE
70 | bus_LV_5583-14_0_6_node_65 | 0.4 | n |  | TRUE
71 | bus_LV_5583-14_0_6_node_67 | 0.4 | n |  | TRUE
72 | bus_LV_5583-14_0_6_node_72 | 0.4 | n |  | TRUE
73 | bus_LV_5583-14_0_6_node_76 | 0.4 | n |  | TRUE
74 | bus_LV_5583-14_0_6_node_73 | 0.4 | n |  | TRUE
75 | bus_LV_5583-14_0_6_node_77 | 0.4 | n |  | TRUE
76 | bus_LV_5583-14_0_6_node_75 | 0.4 | n |  | TRUE
77 | bus_MV_623_0_node_9 | 20 | n |  | TRUE

## load
| name | bus | p_mw | q_mvar | const_z_percent | const_i_percent | sn_mva | scaling | in_service | type
0 | LV_5583-14_0_6_load_0 | 0 | 0.030081 | 0.0075391 | 0 | 0 |  | 1 | TRUE | wye
1 | LV_5583-14_0_6_load_1 | 1 | 0.035568 | 0.0089143 | 0 | 0 |  | 1 | TRUE | wye
2 | LV_5583-14_0_6_load_5 | 5 | 0.031673 | 0.0079381 | 0 | 0 |  | 1 | TRUE | wye
3 | LV_5583-14_0_6_load_22 | 8 | 0.015428 | 0.0038665 | 0 | 0 |  | 1 | TRUE | wye
4 | LV_5583-14_0_6_load_15 | 9 | 0.0076409 | 0.001915 | 0 | 0 |  | 1 | TRUE | wye
5 | LV_5583-14_0_6_load_23 | 10 | 0.024511 | 0.006143 | 0 | 0 |  | 1 | TRUE | wye
6 | LV_5583-14_0_6_load_25 | 11 | 0.01492 | 0.0037393 | 0 | 0 |  | 1 | TRUE | wye
7 | LV_5583-14_0_6_load_7 | 12 | 0.0027304 | 0.0006843 | 0 | 0 |  | 1 | TRUE | wye
8 | LV_5583-14_0_6_load_32 | 13 | 0.009916 | 0.0024852 | 0 | 0 |  | 1 | TRUE | wye
9 | LV_5583-14_0_6_load_18 | 14 | 0.061765 | 0.01548 | 0 | 0 |  | 1 | TRUE | wye
10 | LV_5583-14_0_6_load_24 | 15 | 0.021577 | 0.0054078 | 0 | 0 |  | 1 | TRUE | wye
11 | LV_5583-14_0_6_load_13 | 16 | 0.034097 | 0.0085456 | 0 | 0 |  | 1 | TRUE | wye
12 | LV_5583-14_0_6_load_6 | 18 | 0.024529 | 0.0061476 | 0 | 0 |  | 1 | TRUE | wye
13 | LV_5583-14_0_6_load_71 | 21 | 0.0024539 | 0.00061499 | 0 | 0 |  | 1 | TRUE | wye
14 | LV_5583-14_0_6_load_12 | 23 | 0.0081697 | 0.0020475 | 0 | 0 |  | 1 | TRUE | wye
15 | LV_5583-14_0_6_load_21 | 25 | 0.0090125 | 0.0022588 | 0 | 0 |  | 1 | TRUE | wye
16 | LV_5583-14_0_6_load_17 | 26 | 0.030266 | 0.0075855 | 0 | 0 |  | 1 | TRUE | wye
17 | LV_5583-14_0_6_load_29 | 29 | 0.0013793 | 0.00034569 | 0 | 0 |  | 1 | TRUE | wye
18 | LV_5583-14_0_6_load_27 | 30 | 0.01096 | 0.0027467 | 0 | 0 |  | 1 | TRUE | wye
19 | LV_5583-14_0_6_load_28 | 31 | 0.0055409 | 0.0013887 | 0 | 0 |  | 1 | TRUE | wye
20 | LV_5583-14_0_6_load_33 | 32 | 0.0039821 | 0.00099801 | 0 | 0 |  | 1 | TRUE | wye
21 | LV_5583-14_0_6_load_34 | 33 | 0.0042825 | 0.0010733 | 0 | 0 |  | 1 | TRUE | wye
22 | LV_5583-14_0_6_load_58 | 36 | 0.0026958 | 0.00067562 | 0 | 0 |  | 1 | TRUE | wye
23 | LV_5583-14_0_6_load_54 | 37 | 0.0022443 | 0.00056247 | 0 | 0 |  | 1 | TRUE | wye
24 | LV_5583-14_0_6_load_84 | 39 | 0.0019359 | 0.00048517 | 0 | 0 |  | 1 | TRUE | wye
25 | LV_5583-14_0_6_load_78 | 40 | 0.002807 | 0.0007035 | 0 | 0 |  | 1 | TRUE | wye
26 | LV_5583-14_0_6_load_55 | 41 | 0.0033491 | 0.00083936 | 0 | 0 |  | 1 | TRUE | wye
27 | LV_5583-14_0_6_load_38 | 42 | 0.0019089 | 0.00047841 | 0 | 0 |  | 1 | TRUE | wye
28 | LV_5583-14_0_6_load_39 | 43 | 0.003127 | 0.00078371 | 0 | 0 |  | 1 | TRUE | wye
29 | LV_5583-14_0_6_load_41 | 45 | 0.0020215 | 0.00050664 | 0 | 0 |  | 1 | TRUE | wye
30 | LV_5583-14_0_6_load_42 | 46 | 0.0020461 | 0.0005128 | 0 | 0 |  | 1 | TRUE | wye
31 | LV_5583-14_0_6_load_43 | 47 | 0.0039389 | 0.00098718 | 0 | 0 |  | 1 | TRUE | wye
32 | LV_5583-14_0_6_load_49 | 49 | 0.0020138 | 0.0005047 | 0 | 0 |  | 1 | TRUE | wye
33 | LV_5583-14_0_6_load_80 | 50 | 0.0020399 | 0.00051125 | 0 | 0 |  | 1 | TRUE | wye
34 | LV_5583-14_0_6_load_74 | 51 | 0.0043108 | 0.0010804 | 0 | 0 |  | 1 | TRUE | wye
35 | LV_5583-14_0_6_load_82 | 52 | 0.0038689 | 0.00096964 | 0 | 0 |  | 1 | TRUE | wye
36 | LV_5583-14_0_6_load_50 | 53 | 0.0014259 | 0.00035736 | 0 | 0 |  | 1 | TRUE | wye
37 | LV_5583-14_0_6_load_44 | 54 | 0.0042379 | 0.0010621 | 0 | 0 |  | 1 | TRUE | wye
38 | LV_5583-14_0_6_load_45 | 55 | 0.0035346 | 0.00088586 | 0 | 0 |  | 1 | TRUE | wye
39 | LV_5583-14_0_6_load_46 | 56 | 0.0037748 | 0.00094606 | 0 | 0 |  | 1 | TRUE | wye
40 | LV_5583-14_0_6_load_47 | 57 | 0.0057019 | 0.001429 | 0 | 0 |  | 1 | TRUE | wye
41 | LV_5583-14_0_6_load_52 | 59 | 0.0028859 | 0.00072328 | 0 | 0 |  | 1 | TRUE | wye
42 | LV_5583-14_0_6_load_68 | 60 | 0.0044852 | 0.0011241 | 0 | 0 |  | 1 | TRUE | wye
43 | LV_5583-14_0_6_load_53 | 61 | 0.01015 | 0.0025437 | 0 | 0 |  | 1 | TRUE | wye
44 | LV_5583-14_0_6_load_66 | 64 | 0.0041042 | 0.0010286 | 0 | 0 |  | 1 | TRUE | wye
45 | LV_5583-14_0_6_load_51 | 65 | 0.0018784 | 0.00047076 | 0 | 0 |  | 1 | TRUE | wye
46 | LV_5583-14_0_6_load_59 | 66 | 0.0023861 | 0.00059801 | 0 | 0 |  | 1 | TRUE | wye
47 | LV_5583-14_0_6_load_60 | 67 | 0.0019264 | 0.00048279 | 0 | 0 |  | 1 | TRUE | wye
48 | LV_5583-14_0_6_load_62 | 68 | 0.0020392 | 0.00051107 | 0 | 0 |  | 1 | TRUE | wye
49 | LV_5583-14_0_6_load_83 | 69 | 0.0024956 | 0.00062546 | 0 | 0 |  | 1 | TRUE | wye
50 | LV_5583-14_0_6_load_65 | 70 | 0.0045088 | 0.00113 | 0 | 0 |  | 1 | TRUE | wye
51 | LV_5583-14_0_6_load_67 | 71 | 0.0042673 | 0.0010695 | 0 | 0 |  | 1 | TRUE | wye
52 | LV_5583-14_0_6_load_72 | 72 | 0.0050418 | 0.0012636 | 0 | 0 |  | 1 | TRUE | wye
53 | LV_5583-14_0_6_load_76 | 73 | 0.0040248 | 0.0010087 | 0 | 0 |  | 1 | TRUE | wye
54 | LV_5583-14_0_6_load_73 | 74 | 0.0044093 | 0.0011051 | 0 | 0 |  | 1 | TRUE | wye
55 | LV_5583-14_0_6_load_77 | 75 | 0.0043498 | 0.0010902 | 0 | 0 |  | 1 | TRUE | wye
56 | LV_5583-14_0_6_load_75 | 76 | 0.0061989 | 0.0015536 | 0 | 0 |  | 1 | TRUE | wye

## ext_grid
| name | bus | vm_pu | va_degree | slack_weight | in_service
0 |  | 15 | 1 | 0 | 1 | TRUE

## line
| name | std_type | from_bus | to_bus | length_km | r_ohm_per_km | x_ohm_per_km | c_nf_per_km | g_us_per_km | max_i_ka | df | parallel | type | in_service
0 | LV_5583-14_0_6_line_0 |  | 0 | 1 | 0.005949 | 0.125 | 0.08 | 261 | 0 | 0.364 | 1 | 1 | cs | TRUE
1 | LV_5583-14_0_6_line_1 |  | 1 | 2 | 0.028236 | 0.125 | 0.08 | 261 | 0 | 0.364 | 1 | 1 | cs | TRUE
2 | LV_5583-14_0_6_line_2 |  | 2 | 6 | 0.022524 | 0.125 | 0.08 | 261 | 0 | 0.364 | 1 | 1 | cs | TRUE
3 | LV_5583-14_0_6_line_3 |  | 2 | 7 | 0.029191 | 0.125 | 0.08 | 261 | 0 | 0.364 | 1 | 1 | cs | TRUE
4 | LV_5583-14_0_6_line_4 |  | 3 | 4 | 0.031606 | 0.125 | 0.08 | 261 | 0 | 0.364 | 1 | 1 | cs | TRUE
5 | LV_5583-14_0_6_line_5 |  | 3 | 5 | 0.043209 | 0.125 | 0.08 | 261 | 0 | 0.364 | 1 | 1 | cs | TRUE
6 | LV_5583-14_0_6_line_6 |  | 4 | 8 | 0.022932 | 0.125 | 0.08 | 261 | 0 | 0.364 | 1 | 2 | cs | TRUE
7 | LV_5583-14_0_6_line_7 |  | 4 | 9 | 0.018259 | 0.125 | 0.08 | 261 | 0 | 0.364 | 1 | 1 | cs | TRUE
8 | LV_5583-14_0_6_line_8 |  | 5 | 10 | 0.00052047 | 0.125 | 0.08 | 261 | 0 | 0.364 | 1 | 1 | cs | TRUE
9 | LV_5583-14_0_6_line_9 |  | 6 | 11 | 0.060552 | 0.125 | 0.08 | 261 | 0 | 0.364 | 1 | 3 | cs | TRUE
10 | LV_5583-14_0_6_line_10 |  | 6 | 12 | 0.024885 | 0.125 | 0.08 | 261 | 0 | 0.364 | 1 | 3 | cs | TRUE
11 | LV_5583-14_0_6_line_11 |  | 7 | 13 | 0.025269 | 0.125 | 0.08 | 261 | 0 | 0.364 | 1 | 1 | cs | TRUE
12 | LV_5583-14_0_6_line_12 |  | 7 | 14 | 0.0020266 | 0.125 | 0.08 | 261 | 0 | 0.364 | 1 | 1 | cs | TRUE
13 | LV_5583-14_0_6_line_13 |  | 8 | 15 | 0.011695 | 0.125 | 0.08 | 261 | 0 | 0.364 | 1 | 3 | cs | TRUE
14 | LV_5583-14_0_6_line_14 |  | 9 | 16 | 0.021158 | 0.125 | 0.08 | 261 | 0 | 0.364 | 1 | 1 | cs | TRUE
15 | LV_5583-14_0_6_line_15 |  | 10 | 17 | 0.045194 | 0.125 | 0.08 | 261 | 0 | 0.364 | 1 | 1 | cs | TRUE
16 | LV_5583-14_0_6_line_16 |  | 11 | 15 | 0.019967 | 0.125 | 0.08 | 261 | 0 | 0.364 | 1 | 3 | cs | TRUE
17 | LV_5583-14_0_6_line_17 |  | 12 | 18 | 0.0056578 | 0.125 | 0.08 | 261 | 0 | 0.364 | 1 | 3 | cs | TRUE
18 | LV_5583-14_0_6_line_18 |  | 16 | 23 | 0.020684 | 0.125 | 0.08 | 261 | 0 | 0.364 | 1 | 1 | cs | TRUE
19 | LV_5583-14_0_6_line_19 |  | 17 | 24 | 0.042126 | 0.125 | 0.08 | 261 | 0 | 0.364 | 1 | 1 | cs | TRUE
20 | LV_5583-14_0_6_line_20 |  | 18 | 19 | 0.027568 | 0.125 | 0.08 | 261 | 0 | 0.364 | 1 | 3 | cs | TRUE
21 | LV_5583-14_0_6_line_21 |  | 19 | 20 | 0.062035 | 0.125 | 0.08 | 261 | 0 | 0.364 | 1 | 3 | cs | TRUE
22 | LV_5583-14_0_6_line_22 |  | 20 | 21 | 0.047087 | 0.125 | 0.08 | 261 | 0 | 0.364 | 1 | 3 | cs | TRUE
23 | LV_5583-14_0_6_line_23 |  | 21 | 22 | 0.03308 | 0.125 | 0.08 | 261 | 0 | 0.364 | 1 | 3 | cs | TRUE
24 | LV_5583-14_0_6_line_24 |  | 22 | 72 | 0.016528 | 0.125 | 0.08 | 261 | 0 | 0.364 | 1 | 1 | cs | TRUE
25 | LV_5583-14_0_6_line_25 |  | 22 | 71 | 0.0065629 | 0.125 | 0.08 | 261 | 0 | 0.364 | 1 | 3 | cs | TRUE
26 | LV_5583-14_0_6_line_26 |  | 24 | 25 | 0.045036 | 0.125 | 0.08 | 261 | 0 | 0.364 | 1 | 1 | cs | TRUE
27 | LV_5583-14_0_6_line_27 |  | 25 | 27 | 0.0005459 | 0.125 | 0.08 | 261 | 0 | 0.364 | 1 | 1 | cs | TRUE
28 | LV_5583-14_0_6_line_28 |  | 26 | 27 | 0.066357 | 0.125 | 0.08 | 261 | 0 | 0.364 | 1 | 1 | cs | TRUE
29 | LV_5583-14_0_6_line_29 |  | 26 | 28 | 0.10136 | 0.125 | 0.08 | 261 | 0 | 0.364 | 1 | 1 | cs | TRUE
30 | LV_5583-14_0_6_line_30 |  | 28 | 29 | 0.050906 | 0.125 | 0.08 | 261 | 0 | 0.364 | 1 | 1 | cs | TRUE
31 | LV_5583-14_0_6_line_31 |  | 29 | 30 | 0.013399 | 0.125 | 0.08 | 261 | 0 | 0.364 | 1 | 1 | cs | TRUE
32 | LV_5583-14_0_6_line_32 |  | 30 | 31 | 0.013514 | 0.125 | 0.08 | 261 | 0 | 0.364 | 1 | 1 | cs | TRUE
33 | LV_5583-14_0_6_line_33 |  | 32 | 33 | 0.0010253 | 0.125 | 0.08 | 261 | 0 | 0.364 | 1 | 1 | cs | TRUE
34 | LV_5583-14_0_6_line_34 |  | 33 | 34 | 0.03291 | 0.125 | 0.08 | 261 | 0 | 0.364 | 1 | 1 | cs | TRUE
35 | LV_5583-14_0_6_line_35 |  | 34 | 35 | 0.005798 | 0.125 | 0.08 | 261 | 0 | 0.364 | 1 | 1 | cs | TRUE
36 | LV_5583-14_0_6_line_36 |  | 34 | 36 | 0.016156 | 0.125 | 0.08 | 261 | 0 | 0.364 | 1 | 1 | cs | TRUE
37 | LV_5583-14_0_6_line_37 |  | 34 | 37 | 0.041266 | 0.125 | 0.08 | 261 | 0 | 0.364 | 1 | 1 | cs | TRUE
38 | LV_5583-14_0_6_line_38 |  | 35 | 38 | 0.005382 | 0.125 | 0.08 | 261 | 0 | 0.364 | 1 | 1 | cs | TRUE
39 | LV_5583-14_0_6_line_39 |  | 35 | 39 | 0.039777 | 0.125 | 0.08 | 261 | 0 | 0.364 | 1 | 1 | cs | TRUE
40 | LV_5583-14_0_6_line_40 |  | 36 | 40 | 0.029883 | 0.125 | 0.08 | 261 | 0 | 0.364 | 1 | 1 | cs | TRUE
41 | LV_5583-14_0_6_line_41 |  | 37 | 41 | 0.024277 | 0.125 | 0.08 | 261 | 0 | 0.364 | 1 | 1 | cs | TRUE
42 | LV_5583-14_0_6_line_42 |  | 38 | 65 | 0.029865 | 0.125 | 0.08 | 261 | 0 | 0.364 | 1 | 1 | cs | TRUE
43 | LV_5583-14_0_6_line_43 |  | 42 | 43 | 0.011277 | 0.125 | 0.08 | 261 | 0 | 0.364 | 1 | 1 | cs | TRUE
44 | LV_5583-14_0_6_line_44 |  | 42 | 44 | 0.015045 | 0.125 | 0.08 | 261 | 0 | 0.364 | 1 | 1 | cs | TRUE
45 | LV_5583-14_0_6_line_45 |  | 43 | 45 | 0.011079 | 0.125 | 0.08 | 261 | 0 | 0.364 | 1 | 1 | cs | TRUE
46 | LV_5583-14_0_6_line_46 |  | 44 | 46 | 0.037882 | 0.125 | 0.08 | 261 | 0 | 0.364 | 1 | 1 | cs | TRUE
47 | LV_5583-14_0_6_line_47 |  | 44 | 47 | 0.0061388 | 0.125 | 0.08 | 261 | 0 | 0.364 | 1 | 1 | cs | TRUE
48 | LV_5583-14_0_6_line_48 |  | 45 | 48 | 0.019751 | 0.125 | 0.08 | 261 | 0 | 0.364 | 1 | 1 | cs | TRUE
49 | LV_5583-14_0_6_line_49 |  | 46 | 49 | 0.0018929 | 0.125 | 0.08 | 261 | 0 | 0.364 | 1 | 1 | cs | TRUE
50 | LV_5583-14_0_6_line_50 |  | 47 | 50 | 0.0055791 | 0.125 | 0.08 | 261 | 0 | 0.364 | 1 | 1 | cs | TRUE
51 | LV_5583-14_0_6_line_51 |  | 48 | 51 | 0.00494 | 0.125 | 0.08 | 261 | 0 | 0.364 | 1 | 1 | cs | TRUE
52 | LV_5583-14_0_6_line_52 |  | 48 | 52 | 0.025921 | 0.125 | 0.08 | 261 | 0 | 0.364 | 1 | 1 | cs | TRUE
53 | LV_5583-14_0_6_line_53 |  | 49 | 53 | 0.02543 | 0.125 | 0.08 | 261 | 0 | 0.364 | 1 | 1 | cs | TRUE
54 | LV_5583-14_0_6_line_54 |  | 51 | 74 | 0.009014 | 0.125 | 0.08 | 261 | 0 | 0.364 | 1 | 1 | cs | TRUE
55 | LV_5583-14_0_6_line_55 |  | 52 | 69 | 0.016664 | 0.125 | 0.08 | 261 | 0 | 0.364 | 1 | 1 | cs | TRUE
56 | LV_5583-14_0_6_line_56 |  | 53 | 65 | 0.00023851 | 0.125 | 0.08 | 261 | 0 | 0.364 | 1 | 1 | cs | TRUE
57 | LV_5583-14_0_6_line_57 |  | 54 | 55 | 0.012248 | 0.125 | 0.08 | 261 | 0 | 0.364 | 1 | 3 | cs | TRUE
58 | LV_5583-14_0_6_line_58 |  | 54 | 56 | 0.020231 | 0.125 | 0.08 | 261 | 0 | 0.364 | 1 | 3 | cs | TRUE
59 | LV_5583-14_0_6_line_59 |  | 55 | 57 | 0.015317 | 0.125 | 0.08 | 261 | 0 | 0.364 | 1 | 3 | cs | TRUE
60 | LV_5583-14_0_6_line_60 |  | 56 | 58 | 0.015837 | 0.125 | 0.08 | 261 | 0 | 0.364 | 1 | 3 | cs | TRUE
61 | LV_5583-14_0_6_line_61 |  | 57 | 59 | 0.0069894 | 0.125 | 0.08 | 261 | 0 | 0.364 | 1 | 3 | cs | TRUE
62 | LV_5583-14_0_6_line_62 |  | 58 | 60 | 0.026421 | 0.125 | 0.08 | 261 | 0 | 0.364 | 1 | 3 | cs | TRUE
63 | LV_5583-14_0_6_line_63 |  | 59 | 61 | 0.022932 | 0.125 | 0.08 | 261 | 0 | 0.364 | 1 | 3 | cs | TRUE
64 | LV_5583-14_0_6_line_64 |  | 60 | 64 | 0.012032 | 0.125 | 0.08 | 261 | 0 | 0.364 | 1 | 3 | cs | TRUE
65 | LV_5583-14_0_6_line_65 |  | 61 | 62 | 0.02639 | 0.125 | 0.08 | 261 | 0 | 0.364 | 1 | 3 | cs | TRUE
66 | LV_5583-14_0_6_line_66 |  | 62 | 63 | 0.033193 | 0.125 | 0.08 | 261 | 0 | 0.364 | 1 | 3 | cs | TRUE
67 | LV_5583-14_0_6_line_67 |  | 63 | 66 | 0.017969 | 0.125 | 0.08 | 261 | 0 | 0.364 | 1 | 3 | cs | TRUE
68 | LV_5583-14_0_6_line_68 |  | 64 | 70 | 0.0068476 | 0.125 | 0.08 | 261 | 0 | 0.364 | 1 | 3 | cs | TRUE
69 | LV_5583-14_0_6_line_69 |  | 66 | 67 | 0.0092812 | 0.125 | 0.08 | 261 | 0 | 0.364 | 1 | 3 | cs | TRUE
70 | LV_5583-14_0_6_line_70 |  | 67 | 68 | 0.018872 | 0.125 | 0.08 | 261 | 0 | 0.364 | 1 | 3 | cs | TRUE
71 | LV_5583-14_0_6_line_71 |  | 68 | 69 | 0.0073711 | 0.125 | 0.08 | 261 | 0 | 0.364 | 1 | 2 | cs | TRUE
72 | LV_5583-14_0_6_line_72 |  | 70 | 71 | 0.0039589 | 0.125 | 0.08 | 261 | 0 | 0.364 | 1 | 3 | cs | TRUE
73 | LV_5583-14_0_6_line_73 |  | 72 | 73 | 0.014389 | 0.125 | 0.08 | 261 | 0 | 0.364 | 1 | 1 | cs | TRUE
74 | LV_5583-14_0_6_line_74 |  | 73 | 75 | 0.00083049 | 0.125 | 0.08 | 261 | 0 | 0.364 | 1 | 1 | cs | TRUE
75 | LV_5583-14_0_6_line_75 |  | 74 | 76 | 0.0057581 | 0.125 | 0.08 | 261 | 0 | 0.364 | 1 | 1 | cs | TRUE

## trafo
| name | std_type | hv_bus | lv_bus | sn_mva | vn_hv_kv | vn_lv_kv | vk_percent | vkr_percent | pfe_kw | i0_percent | shift_degree | tap_side | tap_neutral | tap_min | tap_max | tap_step_percent | tap_step_degree | tap_pos | tap_phase_shifter | parallel | df | in_service
0 | LV_5583-14_0_6_trafo_24 | 0.63 MVA 20/0.4 kV | 77 | 15 | 0.63 | 20 | 0.4 | 6 | 1.206 | 1.65 | 0.2619 | 150 | hv | 0 | -2 | 2 | 2.5 | 0 | 0 | FALSE | 1 | 1 | TRUE

## line_geodata
| x0 | y0 | x1 | y1 | x2 | y2 | x3 | y3 | x4 | y4 | x5 | y5 | x6 | y6
0 | 2533881.5652 | 1155122.4724 | 2533883.2168 | 1155116.7572
1 | 2533891.2081 | 1155089.6758 | 2533889.8234 | 1155094.1935 | 2533886.6428 | 1155104.9011 | 2533883.2168 | 1155116.7572
2 | 2533891.2081 | 1155089.6758 | 2533903.7898 | 1155092.6057 | 2533913.4516 | 1155092.9886
3 | 2533862.8671 | 1155083.6398 | 2533874.5427 | 1155085.09 | 2533884.2908 | 1155086.3501 | 2533891.2081 | 1155089.6758
4 | 2533881.2533 | 1155194.3763 | 2533890.7584 | 1155197.9626 | 2533903.5272 | 1155200.4902 | 2533910.9672 | 1155204.6218
5 | 2533881.2533 | 1155194.3763 | 2533875.7344 | 1155210.7683 | 2533869.1414 | 1155234.0981 | 2533868.7012 | 1155235.7084
6 | 2533910.9672 | 1155204.6218 | 2533906.7163 | 1155189.8604 | 2533908.6196 | 1155182.5331
7 | 2533910.9672 | 1155204.6218 | 2533906.2506 | 1155222.261
8 | 2533868.5639 | 1155236.2104 | 2533868.7012 | 1155235.7084
9 | 2533913.4516 | 1155092.9886 | 2533917.4675 | 1155098.9366 | 2533918.237 | 1155100.5512 | 2533918.571 | 1155102.3263 | 2533918.8973 | 1155137.5643 | 2533918.5758 | 1155142.5039 | 2533916.439 | 1155151.854
10 | 2533913.4516 | 1155092.9886 | 2533909.8463 | 1155085.324 | 2533909.0442 | 1155083.5318 | 2533908.6778 | 1155081.6015 | 2533910.3065 | 1155069.2219
11 | 2533862.8671 | 1155083.6398 | 2533866.8695 | 1155058.6894
12 | 2533862.8671 | 1155083.6398 | 2533862.4537 | 1155085.6238
13 | 2533908.6196 | 1155182.5331 | 2533911.5599 | 1155171.2142
14 | 2533900.7851 | 1155242.7013 | 2533906.2506 | 1155222.261
15 | 2533857.7506 | 1155280.0821 | 2533860.0654 | 1155269.473 | 2533864.1937 | 1155252.1959 | 2533868.5639 | 1155236.2104
16 | 2533911.5599 | 1155171.2142 | 2533915.341 | 1155156.6584 | 2533916.439 | 1155151.854
17 | 2533911.1171 | 1155063.6231 | 2533910.7519 | 1155065.8366 | 2533910.3065 | 1155069.2219
18 | 2533900.7851 | 1155242.7013 | 2533900.7559 | 1155242.8107 | 2533895.4426 | 1155262.6829
19 | 2533857.7506 | 1155280.0821 | 2533825.4749 | 1155271.2103 | 2533817.0268 | 1155268.8687
20 | 2533921.3216 | 1155039.9728 | 2533918.2722 | 1155040.9958 | 2533916.5392 | 1155042.449 | 2533915.1637 | 1155044.3207 | 2533913.3983 | 1155049.7987 | 2533911.1171 | 1155063.6231
21 | 2533921.3216 | 1155039.9728 | 2533924.6471 | 1155040.3365 | 2533933.1921 | 1155043.0996 | 2533935.9591 | 1155043.5917 | 2533939.1969 | 1155043.6561 | 2533982.925 | 1155040.5517
22 | 2533982.925 | 1155040.5517 | 2533980.9407 | 1155086.1431 | 2533980.9335 | 1155087.5953
23 | 2533980.2599 | 1155120.5139 | 2533982.0465 | 1155098.8157 | 2533981.9321 | 1155095.3817 | 2533980.924 | 1155089.5007 | 2533980.9335 | 1155087.5953
24 | 2533980.2599 | 1155120.5139 | 2533963.8479 | 1155118.5614
25 | 2533980.2599 | 1155120.5139 | 2533986.7496 | 1155121.4922
26 | 2533817.0268 | 1155268.8687 | 2533828.5518 | 1155225.3326
27 | 2533828.5518 | 1155225.3326 | 2533828.6915 | 1155224.8049
28 | 2533828.6915 | 1155224.8049 | 2533845.547 | 1155160.6241
29 | 2533845.547 | 1155160.6241 | 2533744.4673 | 1155153.1155
30 | 2533744.4673 | 1155153.1155 | 2533737.2059 | 1155102.7301
31 | 2533735.2946 | 1155089.4683 | 2533737.2059 | 1155102.7301
32 | 2533735.2946 | 1155089.4683 | 2533733.367 | 1155076.0925
33 | 2534104.325 | 1155302.5187 | 2534104.3433 | 1155301.4936
34 | 2534104.5859 | 1155268.5865 | 2534104.6271 | 1155285.6288 | 2534104.3433 | 1155301.4936
35 | 2534104.5859 | 1155268.5865 | 2534098.7713 | 1155268.5614
36 | 2534104.5859 | 1155268.5865 | 2534120.7409 | 1155268.4298
37 | 2534104.5859 | 1155268.5865 | 2534103.2984 | 1155236.5275 | 2534103.2313 | 1155227.3468
38 | 2534098.7967 | 1155263.1804 | 2534098.7713 | 1155268.5614
39 | 2534098.7713 | 1155268.5614 | 2534098.1824 | 1155308.334
40 | 2534150.6229 | 1155268.1399 | 2534120.7409 | 1155268.4298
41 | 2534103.2313 | 1155227.3468 | 2534103.054 | 1155203.0705
42 | 2534098.7967 | 1155263.1804 | 2534068.9394 | 1155263.86
43 | 2534002.9142 | 1155250.3165 | 2534002.465 | 1155239.0484
44 | 2534003.5135 | 1155265.3494 | 2534002.9142 | 1155250.3165
45 | 2534002.465 | 1155239.0484 | 2534002.0237 | 1155227.9778
46 | 2534003.5135 | 1155265.3494 | 2534041.3855 | 1155264.4873
47 | 2534003.5135 | 1155265.3494 | 2534003.6361 | 1155271.4869
48 | 2534001.2369 | 1155208.2429 | 2534002.0237 | 1155227.9778
49 | 2534043.278 | 1155264.4442 | 2534041.3855 | 1155264.4873
50 | 2534003.6361 | 1155271.4869 | 2534003.7475 | 1155277.0649
51 | 2534001.2369 | 1155208.2429 | 2533996.3003 | 1155208.0604
52 | 2534001.2369 | 1155208.2429 | 2534027.0263 | 1155210.8481
53 | 2534043.278 | 1155264.4442 | 2534068.701 | 1155263.8655
54 | 2533987.2924 | 1155207.7272 | 2533996.3003 | 1155208.0604
55 | 2534027.0263 | 1155210.8481 | 2534043.6055 | 1155212.5229
56 | 2534068.701 | 1155263.8655 | 2534068.9394 | 1155263.86
57 | 2534027.7367 | 1155162.1734 | 2534026.5589 | 1155174.3647
58 | 2534027.7367 | 1155162.1734 | 2534028.4691 | 1155154.5922 | 2534032.8524 | 1155152.0983 | 2534033.6952 | 1155144.5735
59 | 2534040.8769 | 1155177.2853 | 2534026.4855 | 1155175.1253 | 2534026.5589 | 1155174.3647
60 | 2534035.4581 | 1155128.8346 | 2534033.6952 | 1155144.5735
61 | 2534040.8769 | 1155177.2853 | 2534047.7889 | 1155178.3228
62 | 2534035.4581 | 1155128.8346 | 2534009.3327 | 1155124.8964
63 | 2534070.5101 | 1155181.4221 | 2534050.7802 | 1155178.7717 | 2534047.7889 | 1155178.3228
64 | 2533997.4353 | 1155123.103 | 2534009.3327 | 1155124.8964
65 | 2534096.6931 | 1155184.7158 | 2534082.6836 | 1155183.0574 | 2534070.5101 | 1155181.4221
66 | 2534096.6931 | 1155184.7158 | 2534096.7777 | 1155204.3034 | 2534096.8271 | 1155217.8993
67 | 2534096.8271 | 1155217.8993 | 2534078.9496 | 1155216.0933
68 | 2533990.6642 | 1155122.0823 | 2533997.4353 | 1155123.103
69 | 2534078.9496 | 1155216.0933 | 2534069.7154 | 1155215.1605
70 | 2534050.9393 | 1155213.2638 | 2534069.7154 | 1155215.1605
71 | 2534050.9393 | 1155213.2638 | 2534043.6055 | 1155212.5229
72 | 2533990.6642 | 1155122.0823 | 2533986.7496 | 1155121.4922
73 | 2533963.8479 | 1155118.5614 | 2533962.8091 | 1155118.4378 | 2533961.0955 | 1155118.1565 | 2533959.9299 | 1155117.4912 | 2533959.3373 | 1155116.6194 | 2533959.139 | 1155115.332 | 2533959.8493 | 1155107.456
74 | 2533959.9239 | 1155106.6289 | 2533959.8493 | 1155107.456
75 | 2533981.5383 | 1155207.5144 | 2533987.2924 | 1155207.7272

## bus_geodata
| x | y | coords
0 | 2533881.5652 | 1155122.4724
1 | 2533883.2168 | 1155116.7572
2 | 2533891.2081 | 1155089.6758
3 | 2533881.2533 | 1155194.3763
4 | 2533910.9672 | 1155204.6218
5 | 2533868.7012 | 1155235.7084
6 | 2533913.4516 | 1155092.9886
7 | 2533862.8671 | 1155083.6399
8 | 2533908.6196 | 1155182.5331
9 | 2533906.2506 | 1155222.261
10 | 2533868.5639 | 1155236.2104
11 | 2533916.439 | 1155151.854
12 | 2533910.3065 | 1155069.2219
13 | 2533866.8695 | 1155058.6894
14 | 2533862.4537 | 1155085.6238
15 | 2533911.5599 | 1155171.2142
16 | 2533900.7851 | 1155242.7013
17 | 2533857.7506 | 1155280.0821
18 | 2533911.1171 | 1155063.6231
19 | 2533921.3216 | 1155039.9728
20 | 2533982.925 | 1155040.5517
21 | 2533980.9335 | 1155087.5953
22 | 2533980.2599 | 1155120.5139
23 | 2533895.4426 | 1155262.6829
24 | 2533817.0268 | 1155268.8687
25 | 2533828.5518 | 1155225.3326
26 | 2533845.547 | 1155160.6241
27 | 2533828.6915 | 1155224.8049
28 | 2533744.4673 | 1155153.1155
29 | 2533737.2059 | 1155102.7301
30 | 2533735.2946 | 1155089.4683
31 | 2533733.367 | 1155076.0925
32 | 2534104.325 | 1155302.5187
33 | 2534104.3433 | 1155301.4936
34 | 2534104.5859 | 1155268.5865
35 | 2534098.7713 | 1155268.5614
36 | 2534120.7409 | 1155268.4298
37 | 2534103.2313 | 1155227.3468
38 | 2534098.7967 | 1155263.1804
39 | 2534098.1824 | 1155308.334
40 | 2534150.6229 | 1155268.1399
41 | 2534103.054 | 1155203.0705
42 | 2534002.9142 | 1155250.3165
43 | 2534002.465 | 1155239.0484
44 | 2534003.5135 | 1155265.3494
45 | 2534002.0237 | 1155227.9778
46 | 2534041.3855 | 1155264.4873
47 | 2534003.6361 | 1155271.4869
48 | 2534001.2369 | 1155208.2429
49 | 2534043.278 | 1155264.4442
50 | 2534003.7475 | 1155277.0649
51 | 2533996.3003 | 1155208.0604
52 | 2534027.0263 | 1155210.8481
53 | 2534068.701 | 1155263.8655
54 | 2534027.7367 | 1155162.1734
55 | 2534026.5589 | 1155174.3647
56 | 2534033.6952 | 1155144.5735
57 | 2534040.8769 | 1155177.2853
58 | 2534035.4581 | 1155128.8346
59 | 2534047.7889 | 1155178.3228
60 | 2534009.3327 | 1155124.8964
61 | 2534070.5101 | 1155181.4221
62 | 2534096.6931 | 1155184.7158
63 | 2534096.8271 | 1155217.8993
64 | 2533997.4353 | 1155123.103
65 | 2534068.9394 | 1155263.86
66 | 2534078.9496 | 1155216.0933
67 | 2534069.7154 | 1155215.1605
68 | 2534050.9393 | 1155213.2638
69 | 2534043.6055 | 1155212.5229
70 | 2533990.6642 | 1155122.0823
71 | 2533986.7496 | 1155121.4922
72 | 2533963.8479 | 1155118.5614
73 | 2533959.8493 | 1155107.456
74 | 2533987.2924 | 1155207.7272
75 | 2533959.9239 | 1155106.6289
76 | 2533981.5383 | 1155207.5144
77 | 2533910.9672 | 1155204.6218

## line_std_types
| c_nf_per_km | r_ohm_per_km | x_ohm_per_km | max_i_ka | type | q_mm2 | alpha | voltage_rating
NAYY 4x50 SE | 210 | 0.642 | 0.083 | 0.142 | cs | 50 | 0.00403 | LV
NAYY 4x120 SE | 264 | 0.225 | 0.08 | 0.242 | cs | 120 | 0.00403 | LV
NAYY 4x150 SE | 261 | 0.208 | 0.08 | 0.27 | cs | 150 | 0.00403 | LV
NA2XS2Y 1x95 RM/25 12/20 kV | 216 | 0.313 | 0.132 | 0.252 | cs | 95 | 0.00403 | MV
NA2XS2Y 1x185 RM/25 12/20 kV | 273 | 0.161 | 0.117 | 0.362 | cs | 185 | 0.00403 | MV
NA2XS2Y 1x240 RM/25 12/20 kV | 304 | 0.122 | 0.112 | 0.421 | cs | 240 | 0.00403 | MV
NA2XS2Y 1x95 RM/25 6/10 kV | 315 | 0.313 | 0.123 | 0.249 | cs | 95 | 0.00403 | MV
NA2XS2Y 1x185 RM/25 6/10 kV | 406 | 0.161 | 0.11 | 0.358 | cs | 185 | 0.00403 | MV
NA2XS2Y 1x240 RM/25 6/10 kV | 456 | 0.122 | 0.105 | 0.416 | cs | 240 | 0.00403 | MV
NA2XS2Y 1x150 RM/25 12/20 kV | 250 | 0.206 | 0.116 | 0.319 | cs | 150 | 0.00403 | MV
NA2XS2Y 1x120 RM/25 12/20 kV | 230 | 0.253 | 0.119 | 0.283 | cs | 120 | 0.00403 | MV
NA2XS2Y 1x70 RM/25 12/20 kV | 190 | 0.443 | 0.132 | 0.22 | cs | 70 | 0.00403 | MV
NA2XS2Y 1x150 RM/25 6/10 kV | 360 | 0.206 | 0.11 | 0.315 | cs | 150 | 0.00403 | MV
NA2XS2Y 1x120 RM/25 6/10 kV | 340 | 0.253 | 0.113 | 0.28 | cs | 120 | 0.00403 | MV
NA2XS2Y 1x70 RM/25 6/10 kV | 280 | 0.443 | 0.123 | 0.217 | cs | 70 | 0.00403 | MV
N2XS(FL)2Y 1x120 RM/35 64/110 kV | 112 | 0.153 | 0.166 | 0.366 | cs | 120 | 0.00393 | HV
N2XS(FL)2Y 1x185 RM/35 64/110 kV | 125 | 0.099 | 0.156 | 0.457 | cs | 185 | 0.00393 | HV
N2XS(FL)2Y 1x240 RM/35 64/110 kV | 135 | 0.075 | 0.149 | 0.526 | cs | 240 | 0.00393 | HV
N2XS(FL)2Y 1x300 RM/35 64/110 kV | 144 | 0.06 | 0.144 | 0.588 | cs | 300 | 0.00393 | HV
15-AL1/3-ST1A 0.4 | 11 | 1.8769 | 0.35 | 0.105 | ol | 16 | 0.00403 | LV
24-AL1/4-ST1A 0.4 | 11.25 | 1.2012 | 0.335 | 0.14 | ol | 24 | 0.00403 | LV
48-AL1/8-ST1A 0.4 | 12.2 | 0.5939 | 0.3 | 0.21 | ol | 48 | 0.00403 | LV
94-AL1/15-ST1A 0.4 | 13.2 | 0.306 | 0.29 | 0.35 | ol | 94 | 0.00403 | LV
34-AL1/6-ST1A 10.0 | 9.7 | 0.8342 | 0.36 | 0.17 | ol | 34 | 0.00403 | MV
48-AL1/8-ST1A 10.0 | 10.1 | 0.5939 | 0.35 | 0.21 | ol | 48 | 0.00403 | MV
70-AL1/11-ST1A 10.0 | 10.4 | 0.4132 | 0.339 | 0.29 | ol | 70 | 0.00403 | MV
94-AL1/15-ST1A 10.0 | 10.75 | 0.306 | 0.33 | 0.35 | ol | 94 | 0.00403 | MV
122-AL1/20-ST1A 10.0 | 11.1 | 0.2376 | 0.323 | 0.41 | ol | 122 | 0.00403 | MV
149-AL1/24-ST1A 10.0 | 11.25 | 0.194 | 0.315 | 0.47 | ol | 149 | 0.00403 | MV
34-AL1/6-ST1A 20.0 | 9.15 | 0.8342 | 0.382 | 0.17 | ol | 34 | 0.00403 | MV
48-AL1/8-ST1A 20.0 | 9.5 | 0.5939 | 0.372 | 0.21 | ol | 48 | 0.00403 | MV
70-AL1/11-ST1A 20.0 | 9.7 | 0.4132 | 0.36 | 0.29 | ol | 70 | 0.00403 | MV
94-AL1/15-ST1A 20.0 | 10 | 0.306 | 0.35 | 0.35 | ol | 94 | 0.00403 | MV
122-AL1/20-ST1A 20.0 | 10.3 | 0.2376 | 0.344 | 0.41 | ol | 122 | 0.00403 | MV
149-AL1/24-ST1A 20.0 | 10.5 | 0.194 | 0.337 | 0.47 | ol | 149 | 0.00403 | MV
184-AL1/30-ST1A 20.0 | 10.75 | 0.1571 | 0.33 | 0.535 | ol | 184 | 0.00403 | MV
243-AL1/39-ST1A 20.0 | 11 | 0.1188 | 0.32 | 0.645 | ol | 243 | 0.00403 | MV
48-AL1/8-ST1A 110.0 | 8 | 0.5939 | 0.46 | 0.21 | ol | 48 | 0.00403 | HV
70-AL1/11-ST1A 110.0 | 8.4 | 0.4132 | 0.45 | 0.29 | ol | 70 | 0.00403 | HV
94-AL1/15-ST1A 110.0 | 8.65 | 0.306 | 0.44 | 0.35 | ol | 94 | 0.00403 | HV
122-AL1/20-ST1A 110.0 | 8.5 | 0.2376 | 0.43 | 0.41 | ol | 122 | 0.00403 | HV
149-AL1/24-ST1A 110.0 | 8.75 | 0.194 | 0.41 | 0.47 | ol | 149 | 0.00403 | HV
184-AL1/30-ST1A 110.0 | 8.8 | 0.1571 | 0.4 | 0.535 | ol | 184 | 0.00403 | HV
243-AL1/39-ST1A 110.0 | 9 | 0.1188 | 0.39 | 0.645 | ol | 243 | 0.00403 | HV
305-AL1/39-ST1A 110.0 | 9.2 | 0.0949 | 0.38 | 0.74 | ol | 305 | 0.00403 | HV
490-AL1/64-ST1A 110.0 | 9.75 | 0.059 | 0.37 | 0.96 | ol | 490 | 0.00403 | HV
679-AL1/86-ST1A 110.0 | 9.95 | 0.042 | 0.36 | 1.15 | ol | 679 | 0.00403 | HV
490-AL1/64-ST1A 220.0 | 10 | 0.059 | 0.285 | 0.96 | ol | 490 | 0.00403 | HV
679-AL1/86-ST1A 220.0 | 11.7 | 0.042 | 0.275 | 1.15 | ol | 679 | 0.00403 | HV
490-AL1/64-ST1A 380.0 | 11 | 0.059 | 0.253 | 0.96 | ol | 490 | 0.00403 | HV
679-AL1/86-ST1A 380.0 | 14.6 | 0.042 | 0.25 | 1.15 | ol | 679 | 0.00403 | HV

## trafo_std_types
| i0_percent | pfe_kw | vkr_percent | sn_mva | vn_lv_kv | vn_hv_kv | vk_percent | shift_degree | vector_group | tap_side | tap_neutral | tap_min | tap_max | tap_step_degree | tap_step_percent | tap_phase_shifter
160 MVA 380/110 kV | 0.06 | 60 | 0.25 | 160 | 110 | 380 | 12.2 | 0 | Yy0 | hv | 0 | -9 | 9 | 0 | 1.5 | FALSE
100 MVA 220/110 kV | 0.06 | 55 | 0.26 | 100 | 110 | 220 | 12 | 0 | Yy0 | hv | 0 | -9 | 9 | 0 | 1.5 | FALSE
63 MVA 110/20 kV | 0.04 | 22 | 0.32 | 63 | 20 | 110 | 18 | 150 | YNd5 | hv | 0 | -9 | 9 | 0 | 1.5 | FALSE
40 MVA 110/20 kV | 0.05 | 18 | 0.34 | 40 | 20 | 110 | 16.2 | 150 | YNd5 | hv | 0 | -9 | 9 | 0 | 1.5 | FALSE
25 MVA 110/20 kV | 0.07 | 14 | 0.41 | 25 | 20 | 110 | 12 | 150 | YNd5 | hv | 0 | -9 | 9 | 0 | 1.5 | FALSE
63 MVA 110/10 kV | 0.04 | 22 | 0.32 | 63 | 10 | 110 | 18 | 150 | YNd5 | hv | 0 | -9 | 9 | 0 | 1.5 | FALSE
40 MVA 110/10 kV | 0.05 | 18 | 0.34 | 40 | 10 | 110 | 16.2 | 150 | YNd5 | hv | 0 | -9 | 9 | 0 | 1.5 | FALSE
25 MVA 110/10 kV | 0.07 | 14 | 0.41 | 25 | 10 | 110 | 12 | 150 | YNd5 | hv | 0 | -9 | 9 | 0 | 1.5 | FALSE
0.25 MVA 20/0.4 kV | 0.32 | 0.8 | 1.44 | 0.25 | 0.4 | 20 | 6 | 150 | Yzn5 | hv | 0 | -2 | 2 | 0 | 2.5 | FALSE
0.4 MVA 20/0.4 kV | 0.3375 | 1.35 | 1.425 | 0.4 | 0.4 | 20 | 6 | 150 | Dyn5 | hv | 0 | -2 | 2 | 0 | 2.5 | FALSE
0.63 MVA 20/0.4 kV | 0.2619 | 1.65 | 1.206 | 0.63 | 0.4 | 20 | 6 | 150 | Dyn5 | hv | 0 | -2 | 2 | 0 | 2.5 | FALSE
0.25 MVA 10/0.4 kV | 0.24 | 0.6 | 1.2 | 0.25 | 0.4 | 10 | 4 | 150 | Dyn5 | hv | 0 | -2 | 2 | 0 | 2.5 | FALSE
0.4 MVA 10/0.4 kV | 0.2375 | 0.95 | 1.325 | 0.4 | 0.4 | 10 | 4 | 150 | Dyn5 | hv | 0 | -2 | 2 | 0 | 2.5 | FALSE
0.63 MVA 10/0.4 kV | 0.1873 | 1.18 | 1.0794 | 0.63 | 0.4 | 10 | 4 | 150 | Dyn5 | hv | 0 | -2 | 2 | 0 | 2.5 | FALSE

## trafo3w_std_types
| sn_hv_mva | sn_mv_mva | sn_lv_mva | vn_hv_kv | vn_mv_kv | vn_lv_kv | vk_hv_percent | vk_mv_percent | vk_lv_percent | vkr_hv_percent | vkr_mv_percent | vkr_lv_percent | pfe_kw | i0_percent | shift_mv_degree | shift_lv_degree | vector_group | tap_side | tap_neutral | tap_min | tap_max | tap_step_percent
63/25/38 MVA 110/20/10 kV | 63 | 25 | 38 | 110 | 20 | 10 | 10.4 | 10.4 | 10.4 | 0.28 | 0.32 | 0.35 | 35 | 0.89 | 0 | 0 | YN0yn0yn0 | hv | 0 | -10 | 10 | 1.2
63/25/38 MVA 110/10/10 kV | 63 | 25 | 38 | 110 | 10 | 10 | 10.4 | 10.4 | 10.4 | 0.28 | 0.32 | 0.35 | 35 | 0.89 | 0 | 0 | YN0yn0yn0 | hv | 0 | -10 | 10 | 1.2

## fuse_std_types
| fuse_type | i_rated_a | t_avg | t_min | t_total | x_avg | x_min | x_total
HV 100A | HV 100A | 100 | 0 | [10.0, 3.64, 0.854, 0.281, 0.1, 0.0531, 0.022, 0.01] | [10.0, 4.267, 1.21, 0.403, 0.1, 0.058, 0.022, 0.01] | 0 | [300.0, 350.0, 450.0, 550.0, 700.0, 850.0, 1200.0, 1752.0] | [600.0, 700.0, 900.0, 1150.0, 1665.0, 2000.0, 3000.0, 4313.0]
HV 10A | HV 10A | 10 | 0 | [10.0, 1675.0, 0.344, 0.156, 0.1, 0.0417, 0.0171, 0.01] | [10.0, 1.3, 0.3, 0.155, 0.1, 0.0555, 0.023, 0.01] | 0 | [30.0, 32.0, 35.0, 37.0, 39.0, 50.0, 70.0, 88.0] | [60.0, 70.0, 80.0, 87.0, 94.0, 110.0, 150.0, 216.0]
HV 125A | HV 125A | 125 | 0 | [10.0, 1.82, 0.344, 0.1, 0.0467, 0.0269, 0.01] | [10.0, 2.478, 0.426, 0.1, 0.0427, 0.0211, 0.01] | 0 | [375.0, 500.0, 700.0, 925.0, 1200.0, 1500.0, 2341.0] | [750.0, 1000.0, 1500.0, 2200.0, 3000.0, 4000.0, 5765.0]
HV 160A | HV 160A | 160 | 0 | [10.0, 4.15, 1.03, 0.198, 0.1, 0.051, 0.0172, 0.01] | [10.0, 2.3, 0.734, 0.274, 0.1, 0.046, 0.0177, 0.01] | 0 | [480.0, 550.0, 700.0, 1000.0, 1260.0, 1600.0, 2500.0, 3227.0] | [960.0, 1300.0, 1700.0, 2200.0, 2996.0, 4000.0, 6000.0, 7946.0]
HV 16A | HV 16A | 16 | 0 | [10.0, 0.352, 0.164, 0.1, 0.0649, 0.0342, 0.01] | [10.0, 2.34, 0.722, 0.181, 0.1, 0.055, 0.0296, 0.01] | 0 | [48.0, 60.0, 65.0, 71.0, 80.0, 100.0, 162.0] | [96.0, 110.0, 125.0, 150.0, 168.0, 200.0, 250.0, 398.0]
HV 200A | HV 200A | 200 | 0 | [10.0, 4.267, 1.21, 0.403, 0.1, 0.058, 0.022, 0.01] | [10.0, 3.73, 1.654, 0.328, 0.1, 0.0531, 0.019, 0.01] | 0 | [600.0, 700.0, 900.0, 1150.0, 1665.0, 2000.0, 3000.0, 4313.0] | [1200.0, 1500.0, 1800.0, 2700.0, 3960.0, 5000.0, 7500.0, 10620.0]
HV 20A | HV 20A | 20 | 0 | [10.0, 1.3, 0.3, 0.155, 0.1, 0.0555, 0.023, 0.01] | [10.0, 1.3, 0.161, 0.1, 0.0611, 0.0399, 0.0141, 0.01] | 0 | [60.0, 70.0, 80.0, 87.0, 94.0, 110.0, 150.0, 216.0] | [120.0, 150.0, 200.0, 223.0, 260.0, 300.0, 450.0, 532.0]
HV 25A | HV 25A | 25 | 0 | [10.0, 2.512, 0.833, 0.299, 0.1, 0.0372, 0.0223, 0.01] | [10.0, 3.125, 0.597, 0.198, 0.1, 0.0378, 0.022, 0.01] | 0 | [75.0, 82.0, 90.0, 100.0, 124.0, 170.0, 200.0, 289.0] | [150.0, 170.0, 210.0, 250.0, 294.0, 400.0, 500.0, 711.0]
HV 31.5A | HV 31.5A | 31.5 | 0 | [10.0, 2.34, 0.722, 0.181, 0.1, 0.055, 0.0296, 0.01] | [10.0, 2.84, 0.368, 0.164, 0.1, 0.0621, 0.0378, 0.0195, 0.01] | 0 | [95.0, 110.0, 125.0, 150.0, 165.0, 200.0, 250.0, 390.0] | [189.0, 220.0, 300.0, 350.0, 393.0, 450.0, 530.0, 700.0, 960.0]
HV 40A | HV 40A | 40 | 0 | [10.0, 1.3, 0.161, 0.1, 0.0611, 0.0399, 0.0141, 0.01] | [10.0, 2.05, 0.369, 0.198, 0.1, 0.051, 0.0298, 0.01] | 0 | [120.0, 150.0, 200.0, 223.0, 260.0, 300.0, 450.0, 532.0] | [240.0, 300.0, 400.0, 450.0, 530.0, 650.0, 800.0, 1311.0]
HV 50A | HV 50A | 50 | 0 | [10.0, 3.215, 0.597, 0.198, 0.1, 0.0378, 0.022, 0.01] | [10.0, 3.64, 0.854, 0.281, 0.1, 0.0531, 0.022, 0.01] | 0 | [150.0, 170.0, 210.0, 250.0, 294.0, 400.0, 500.0, 711.0] | [300.0, 350.0, 450.0, 550.0, 700.0, 850.0, 1200.0, 1752.0]
HV 6.3A | HV 6.3A | 6.3 | 0 | [10.0, 1.39, 0.344, 0.168, 0.1, 0.056, 0.0263, 0.01] | [10.0, 1.711, 0.516, 0.198, 0.1, 0.0634, 0.0303, 0.01] | 0 | [19.0, 19.5, 20.4, 20.8, 22.0, 25.0, 32.0, 48.0] | [38.0, 40.0, 43.0, 48.0, 53.0, 60.0, 75.0, 118.0]
HV 63A | HV 63A | 63 | 0 | [10.0, 2.84, 0.368, 0.164, 0.1, 0.0621, 0.0378, 0.0195, 0.01] | [10.0, 1.82, 0.344, 0.1, 0.0467, 0.0269, 0.01] | 0 | [189.0, 220.0, 300.0, 350.0, 393.0, 450.0, 530.0, 700.0, 961.0] | [378.0, 500.0, 700.0, 934.0, 1200.0, 1500.0, 2366.0]
HV 80A | HV 80A | 80 | 0 | [10.0, 2.05, 0.369, 0.198, 0.1, 0.051, 0.0298, 0.01] | [10.0, 4.15, 1.03, 0.198, 0.1, 0.051, 0.0172, 0.01] | 0 | [240.0, 300.0, 400.0, 450.0, 530.0, 650.0, 800.0, 1311.0] | [480.0, 550.0, 700.0, 1000.0, 1260.0, 1600.0, 2500.0, 3227.0]
Siemens NH-1-100 | Siemens NH-1-100 | 100 | [5400.0, 2000.0, 400.0, 20.0, 1.0, 0.2, 0.012, 0.004] | 0 | 0 | [150.0, 190.0, 250.0, 430.0, 900.0, 1250.0, 2700.0, 3600.0] | 0 | 0
Siemens NH-1-125 | Siemens NH-1-125 | 125 | [4800.0, 120.0, 7.0, 0.1, 0.004] | 0 | 0 | [180.0, 400.0, 740.0, 2000.0, 4250.0] | 0 | 0
Siemens NH-1-16 | Siemens NH-1-16 | 16 | [4000.0, 400.0, 2.0, 0.1, 0.04, 0.01] | 0 | 0 | [26.0, 35.0, 75.0, 150.0, 200.0, 300.0] | 0 | 0
Siemens NH-1-160 | Siemens NH-1-160 | 160 | [4800.0, 120.0, 7.0, 0.1, 0.004] | 0 | 0 | [210.0, 500.0, 900.0, 2300.0, 5000.0] | 0 | 0
Siemens NH-1-25 | Siemens NH-1-25 | 25 | [4000.0, 1000.0, 10.0, 0.2, 0.02, 0.01] | 0 | 0 | [40.0, 50.0, 100.0, 210.0, 400.0, 500.0] | 0 | 0
Siemens NH-1-50 | Siemens NH-1-50 | 50 | [4000.0, 40.0, 4.0, 1.0, 0.02, 0.01] | 0 | 0 | [86.0, 200.0, 300.0, 400.0, 1000.0, 1280.0] | 0 | 0
Siemens NH-1-63 | Siemens NH-1-63 | 63 | [4000.0, 100.0, 10.0, 2.0, 0.04, 0.01] | 0 | 0 | [100.0, 200.0, 300.0, 400.0, 1000.0, 1500.0] | 0 | 0
Siemens NH-1-80 | Siemens NH-1-80 | 80 | [4800.0, 120.0, 7.0, 0.1, 0.01] | 0 | 0 | [150.58, 250.0, 450.0, 1150.0, 2470.0] | 0 | 0
Siemens NH-2-1000 | Siemens NH-2-1000 | 1000 | [4800.0, 120.0, 7.0, 0.1, 0.004] | 0 | 0 | [1900.0, 3500.0, 8400.0, 24000.0, 52000.0] | 0 | 0
Siemens NH-2-200 | Siemens NH-2-200 | 200 | [4800.0, 120.0, 7.0, 0.1, 0.004] | 0 | 0 | [280.0, 650.0, 1200.0, 3000.0, 7000.0] | 0 | 0
Siemens NH-2-224 | Siemens NH-2-224 | 224 | [4800.0, 120.0, 7.0, 0.2, 0.04, 0.004] | 0 | 0 | [400.0, 750.0, 1453.0, 3025.0, 4315.0, 7600.0] | 0 | 0
Siemens NH-2-250 | Siemens NH-2-250 | 250 | [4800.0, 120.0, 7.0, 0.1, 0.004] | 0 | 0 | [450.0, 800.0, 1650.0, 4000.0, 8500.0] | 0 | 0
Siemens NH-2-315 | Siemens NH-2-315 | 315 | [4800.0, 120.0, 7.0, 0.1, 0.004] | 0 | 0 | [550.0, 920.0, 1900.0, 5000.0, 11000.0] | 0 | 0
Siemens NH-2-355 | Siemens NH-2-355 | 355 | [4800.0, 120.0, 6.0, 0.1, 0.004] | 0 | 0 | [650.0, 1116.27, 2350.0, 5840.0, 12790.0] | 0 | 0
Siemens NH-2-400 | Siemens NH-2-400 | 400 | [4800.0, 120.0, 7.0, 0.1, 0.004] | 0 | 0 | [720.0, 1350.0, 2800.0, 6500.0, 15000.0] | 0 | 0
Siemens NH-2-425 | Siemens NH-2-425 | 425 | [4800.0, 120.0, 7.0, 0.1, 0.004] | 0 | 0 | [850.0, 1500.0, 3050.0, 7500.0, 16500.0] | 0 | 0
Siemens NH-2-630 | Siemens NH-2-630 | 630 | [4800.0, 120.0, 7.0, 0.1, 0.004] | 0 | 0 | [1200.0, 2000.0, 4800.0, 12000.0, 26000.0] | 0 | 0

## dtypes
| element | column | dtype
0 | bus | name | object
1 | bus | vn_kv | float64
2 | bus | type | object
3 | bus | zone | object
4 | bus | in_service | bool
5 | load | name | object
6 | load | bus | uint32
7 | load | p_mw | float64
8 | load | q_mvar | float64
9 | load | const_z_percent | float64
10 | load | const_i_percent | float64
11 | load | sn_mva | float64
12 | load | scaling | float64
13 | load | in_service | bool
14 | load | type | object
15 | ext_grid | name | object
16 | ext_grid | bus | uint32
17 | ext_grid | vm_pu | float64
18 | ext_grid | va_degree | float64
19 | ext_grid | slack_weight | float64
20 | ext_grid | in_service | bool
21 | line | name | object
22 | line | std_type | object
23 | line | from_bus | uint32
24 | line | to_bus | uint32
25 | line | length_km | float64
26 | line | r_ohm_per_km | float64
27 | line | x_ohm_per_km | float64
28 | line | c_nf_per_km | float64
29 | line | g_us_per_km | float64
30 | line | max_i_ka | float64
31 | line | df | float64
32 | line | parallel | uint32
33 | line | type | object
34 | line | in_service | bool
35 | trafo | name | object
36 | trafo | std_type | object
37 | trafo | hv_bus | uint32
38 | trafo | lv_bus | uint32
39 | trafo | sn_mva | float64
40 | trafo | vn_hv_kv | float64
41 | trafo | vn_lv_kv | float64
42 | trafo | vk_percent | float64
43 | trafo | vkr_percent | float64
44 | trafo | pfe_kw | float64
45 | trafo | i0_percent | float64
46 | trafo | shift_degree | float64
47 | trafo | tap_side | object
48 | trafo | tap_neutral | int32
49 | trafo | tap_min | int32
50 | trafo | tap_max | int32
51 | trafo | tap_step_percent | float64
52 | trafo | tap_step_degree | float64
53 | trafo | tap_pos | int32
54 | trafo | tap_phase_shifter | bool
55 | trafo | parallel | uint32
56 | trafo | df | float64
57 | trafo | in_service | bool
58 | line_geodata | coords | object
59 | bus_geodata | x | float64
60 | bus_geodata | y | float64
61 | bus_geodata | coords | object

## parameters
| version | format_version | converged | OPF_converged | name | f_hz | sn_mva
0 | 2.14.6 | 2.14.0 | FALSE | FALSE |  | 50 | 1