## bus
| name | vn_kv | type | zone | in_service
0 | bus_LV_5583-15_0_3_node_0 | 0.4 | n |  | TRUE
1 | bus_LV_5583-15_0_3_node_1 | 0.4 | n |  | TRUE
2 | bus_LV_5583-15_0_3_node_3 | 0.4 | n |  | TRUE
3 | bus_LV_5583-15_0_3_node_4 | 0.4 | n |  | TRUE
4 | bus_LV_5583-15_0_3_node_28 | 0.4 | n |  | TRUE
5 | bus_LV_5583-15_0_3_node_58 | 0.4 | n |  | TRUE
6 | bus_LV_5583-15_0_3_node_80 | 0.4 | n |  | TRUE
7 | bus_LV_5583-15_0_3_node_5 | 0.4 | n |  | TRUE
8 | bus_LV_5583-15_0_3_node_79 | 0.4 | n |  | TRUE
9 | bus_LV_5583-15_0_3_node_29 | 0.4 | n |  | TRUE
10 | bus_LV_5583-15_0_3_node_27 | 0.4 | n |  | TRUE
11 | bus_LV_5583-15_0_3_node_59 | 0.4 | n |  | TRUE
12 | bus_LV_5583-15_0_3_node_69 | 0.4 | n |  | TRUE
13 | bus_LV_5583-15_0_3_node_10 | 0.4 | n |  | TRUE
14 | bus_LV_5583-15_0_3_node_11 | 0.4 | n |  | TRUE
15 | bus_LV_5583-15_0_3_node_12 | 0.4 | n |  | TRUE
16 | bus_LV_5583-15_0_3_node_13 | 0.4 | n |  | TRUE
17 | bus_LV_5583-15_0_3_node_14 | 0.4 | n |  | TRUE
18 | bus_LV_5583-15_0_3_node_40 | 0.4 | n |  | TRUE
19 | bus_LV_5583-15_0_3_node_47 | 0.4 | n |  | TRUE
20 | bus_LV_5583-15_0_3_node_38 | 0.4 | n |  | TRUE
21 | bus_LV_5583-15_0_3_node_15 | 0.4 | n |  | TRUE
22 | bus_LV_5583-15_0_3_node_16 | 0.4 | n |  | TRUE
23 | bus_LV_5583-15_0_3_node_17 | 0.4 | n |  | TRUE
24 | bus_LV_5583-15_0_3_node_18 | 0.4 | n |  | TRUE
25 | bus_LV_5583-15_0_3_node_19 | 0.4 | n |  | TRUE
26 | bus_LV_5583-15_0_3_node_57 | 0.4 | n |  | TRUE
27 | bus_LV_5583-15_0_3_node_21 | 0.4 | n |  | TRUE
28 | bus_LV_5583-15_0_3_node_51 | 0.4 | n |  | TRUE
29 | bus_LV_5583-15_0_3_node_49 | 0.4 | n |  | TRUE
30 | bus_LV_5583-15_0_3_node_56 | 0.4 | n |  | TRUE
31 | bus_LV_5583-15_0_3_node_50 | 0.4 | n |  | TRUE
32 | bus_LV_5583-15_0_3_node_48 | 0.4 | n |  | TRUE
33 | bus_LV_5583-15_0_3_node_39 | 0.4 | n |  | TRUE
34 | bus_LV_5583-15_0_3_node_36 | 0.4 | n |  | TRUE
35 | bus_LV_5583-15_0_3_node_37 | 0.4 | n |  | TRUE
36 | bus_LV_5583-15_0_3_node_41 | 0.4 | n |  | TRUE
37 | bus_LV_5583-15_0_3_node_67 | 0.4 | n |  | TRUE
38 | bus_LV_5583-15_0_3_node_55 | 0.4 | n |  | TRUE
39 | bus_LV_5583-15_0_3_node_68 | 0.4 | n |  | TRUE
40 | bus_LV_5583-15_0_3_node_42 | 0.4 | n |  | TRUE
41 | bus_LV_5583-15_0_3_node_43 | 0.4 | n |  | TRUE
42 | bus_LV_5583-15_0_3_node_44 | 0.4 | n |  | TRUE
43 | bus_LV_5583-15_0_3_node_45 | 0.4 | n |  | TRUE
44 | bus_LV_5583-15_0_3_node_46 | 0.4 | n |  | TRUE
45 | bus_LV_5583-15_0_3_node_106 | 0.4 | n |  | TRUE
46 | bus_LV_5583-15_0_3_node_64 | 0.4 | n |  | TRUE
47 | bus_LV_5583-15_0_3_node_62 | 0.4 | n |  | TRUE
48 | bus_LV_5583-15_0_3_node_52 | 0.4 | n |  | TRUE
49 | bus_LV_5583-15_0_3_node_63 | 0.4 | n |  | TRUE
50 | bus_LV_5583-15_0_3_node_53 | 0.4 | n |  | TRUE
51 | bus_LV_5583-15_0_3_node_111 | 0.4 | n |  | TRUE
52 | bus_LV_5583-15_0_3_node_114 | 0.4 | n |  | TRUE
53 | bus_LV_5583-15_0_3_node_110 | 0.4 | n |  | TRUE
54 | bus_LV_5583-15_0_3_node_115 | 0.4 | n |  | TRUE
55 | bus_LV_5583-15_0_3_node_60 | 0.4 | n |  | TRUE
56 | bus_LV_5583-15_0_3_node_61 | 0.4 | n |  | TRUE
57 | bus_LV_5583-15_0_3_node_107 | 0.4 | n |  | TRUE
58 | bus_LV_5583-15_0_3_node_98 | 0.4 | n |  | TRUE
59 | bus_LV_5583-15_0_3_node_99 | 0.4 | n |  | TRUE
60 | bus_LV_5583-15_0_3_node_100 | 0.4 | n |  | TRUE
61 | bus_LV_5583-15_0_3_node_112 | 0.4 | n |  | TRUE
62 | bus_LV_5583-15_0_3_node_108 | 0.4 | n |  | TRUE
63 | bus_LV_5583-15_0_3_node_109 | 0.4 | n |  | TRUE
64 | bus_LV_5583-15_0_3_node_117 | 0.4 | n |  | TRUE
65 | bus_MV_623_0_node_10 | 20 | n |  | TRUE

## load
| name | bus | p_mw | q_mvar | const_z_percent | const_i_percent | sn_mva | scaling | in_service | type
0 | LV_5583-15_0_3_load_0 | 0 | 0.0030921 | 0.00077494 | 0 | 0 |  | 1 | TRUE | wye
1 | LV_5583-15_0_3_load_4 | 3 | 0.0022819 | 0.00057189 | 0 | 0 |  | 1 | TRUE | wye
2 | LV_5583-15_0_3_load_58 | 5 | 0.008391 | 0.002103 | 0 | 0 |  | 1 | TRUE | wye
3 | LV_5583-15_0_3_load_80 | 6 | 0.0024943 | 0.00062512 | 0 | 0 |  | 1 | TRUE | wye
4 | LV_5583-15_0_3_load_5 | 7 | 0.0039269 | 0.00098417 | 0 | 0 |  | 1 | TRUE | wye
5 | LV_5583-15_0_3_load_29 | 9 | 0.002033 | 0.00050951 | 0 | 0 |  | 1 | TRUE | wye
6 | LV_5583-15_0_3_load_27 | 10 | 0.0030268 | 0.00075858 | 0 | 0 |  | 1 | TRUE | wye
7 | LV_5583-15_0_3_load_69 | 12 | 0.0033762 | 0.00084615 | 0 | 0 |  | 1 | TRUE | wye
8 | LV_5583-15_0_3_load_10 | 13 | 0.0029389 | 0.00073655 | 0 | 0 |  | 1 | TRUE | wye
9 | LV_5583-15_0_3_load_11 | 14 | 0.0026773 | 0.00067099 | 0 | 0 |  | 1 | TRUE | wye
10 | LV_5583-15_0_3_load_12 | 15 | 0.0018747 | 0.00046985 | 0 | 0 |  | 1 | TRUE | wye
11 | LV_5583-15_0_3_load_13 | 16 | 0.0023332 | 0.00058475 | 0 | 0 |  | 1 | TRUE | wye
12 | LV_5583-15_0_3_load_14 | 17 | 0.0030257 | 0.00075832 | 0 | 0 |  | 1 | TRUE | wye
13 | LV_5583-15_0_3_load_47 | 19 | 0.0024777 | 0.00062098 | 0 | 0 |  | 1 | TRUE | wye
14 | LV_5583-15_0_3_load_15 | 21 | 0.0035515 | 0.0008901 | 0 | 0 |  | 1 | TRUE | wye
15 | LV_5583-15_0_3_load_16 | 22 | 0.0037948 | 0.00095107 | 0 | 0 |  | 1 | TRUE | wye
16 | LV_5583-15_0_3_load_18 | 24 | 0.0029403 | 0.00073691 | 0 | 0 |  | 1 | TRUE | wye
17 | LV_5583-15_0_3_load_57 | 26 | 0.0019637 | 0.00049215 | 0 | 0 |  | 1 | TRUE | wye
18 | LV_5583-15_0_3_load_51 | 28 | 0.0060737 | 0.0015222 | 0 | 0 |  | 1 | TRUE | wye
19 | LV_5583-15_0_3_load_49 | 29 | 0.0025686 | 0.00064376 | 0 | 0 |  | 1 | TRUE | wye
20 | LV_5583-15_0_3_load_56 | 30 | 0.0038204 | 0.00095749 | 0 | 0 |  | 1 | TRUE | wye
21 | LV_5583-15_0_3_load_48 | 32 | 0.0026429 | 0.00066238 | 0 | 0 |  | 1 | TRUE | wye
22 | LV_5583-15_0_3_load_39 | 33 | 0.0024334 | 0.00060986 | 0 | 0 |  | 1 | TRUE | wye
23 | LV_5583-15_0_3_load_36 | 34 | 0.0027156 | 0.0006806 | 0 | 0 |  | 1 | TRUE | wye
24 | LV_5583-15_0_3_load_37 | 35 | 0.0033204 | 0.00083218 | 0 | 0 |  | 1 | TRUE | wye
25 | LV_5583-15_0_3_load_67 | 37 | 0.0042958 | 0.0010766 | 0 | 0 |  | 1 | TRUE | wye
26 | LV_5583-15_0_3_load_55 | 38 | 0.0028578 | 0.00071624 | 0 | 0 |  | 1 | TRUE | wye
27 | LV_5583-15_0_3_load_68 | 39 | 0.0039199 | 0.00098242 | 0 | 0 |  | 1 | TRUE | wye
28 | LV_5583-15_0_3_load_42 | 40 | 0.0049891 | 0.0012504 | 0 | 0 |  | 1 | TRUE | wye
29 | LV_5583-15_0_3_load_43 | 41 | 0.0083177 | 0.0020846 | 0 | 0 |  | 1 | TRUE | wye
30 | LV_5583-15_0_3_load_44 | 42 | 0.01129 | 0.0028295 | 0 | 0 |  | 1 | TRUE | wye
31 | LV_5583-15_0_3_load_45 | 43 | 0.011984 | 0.0030036 | 0 | 0 |  | 1 | TRUE | wye
32 | LV_5583-15_0_3_load_106 | 45 | 0.0068434 | 0.0017151 | 0 | 0 |  | 1 | TRUE | wye
33 | LV_5583-15_0_3_load_64 | 46 | 0.010379 | 0.0026013 | 0 | 0 |  | 1 | TRUE | wye
34 | LV_5583-15_0_3_load_62 | 47 | 0.0033413 | 0.00083741 | 0 | 0 |  | 1 | TRUE | wye
35 | LV_5583-15_0_3_load_63 | 49 | 0.014738 | 0.0036937 | 0 | 0 |  | 1 | TRUE | wye
36 | LV_5583-15_0_3_load_53 | 50 | 0.0065049 | 0.0016303 | 0 | 0 |  | 1 | TRUE | wye
37 | LV_5583-15_0_3_load_111 | 51 | 0.0096373 | 0.0024153 | 0 | 0 |  | 1 | TRUE | wye
38 | LV_5583-15_0_3_load_114 | 52 | 0.0048224 | 0.0012086 | 0 | 0 |  | 1 | TRUE | wye
39 | LV_5583-15_0_3_load_115 | 54 | 0.0056254 | 0.0014099 | 0 | 0 |  | 1 | TRUE | wye
40 | LV_5583-15_0_3_load_60 | 55 | 0.0072105 | 0.0018071 | 0 | 0 |  | 1 | TRUE | wye
41 | LV_5583-15_0_3_load_61 | 56 | 0.0075843 | 0.0019008 | 0 | 0 |  | 1 | TRUE | wye
42 | LV_5583-15_0_3_load_107 | 57 | 0.0072258 | 0.001811 | 0 | 0 |  | 1 | TRUE | wye
43 | LV_5583-15_0_3_load_98 | 58 | 0.013274 | 0.0033268 | 0 | 0 |  | 1 | TRUE | wye
44 | LV_5583-15_0_3_load_99 | 59 | 0.013826 | 0.0034651 | 0 | 0 |  | 1 | TRUE | wye
45 | LV_5583-15_0_3_load_112 | 61 | 0.0068552 | 0.0017181 | 0 | 0 |  | 1 | TRUE | wye
46 | LV_5583-15_0_3_load_108 | 62 | 0.012501 | 0.003133 | 0 | 0 |  | 1 | TRUE | wye
47 | LV_5583-15_0_3_load_109 | 63 | 0.016305 | 0.0040865 | 0 | 0 |  | 1 | TRUE | wye
48 | LV_5583-15_0_3_load_117 | 64 | 0.0061388 | 0.0015385 | 0 | 0 |  | 1 | TRUE | wye

## ext_grid
| name | bus | vm_pu | va_degree | slack_weight | in_service
0 |  | 47 | 1 | 0 | 1 | TRUE

## line
| name | std_type | from_bus | to_bus | length_km | r_ohm_per_km | x_ohm_per_km | c_nf_per_km | g_us_per_km | max_i_ka | df | parallel | type | in_service
0 | LV_5583-15_0_3_line_0 |  | 0 | 1 | 0.024457 | 0.125 | 0.08 | 261 | 0 | 0.364 | 1 | 1 | cs | TRUE
1 | LV_5583-15_0_3_line_1 |  | 1 | 2 | 0.021066 | 0.125 | 0.08 | 261 | 0 | 0.364 | 1 | 1 | cs | TRUE
2 | LV_5583-15_0_3_line_2 |  | 1 | 3 | 0.0067052 | 0.125 | 0.08 | 261 | 0 | 0.364 | 1 | 1 | cs | TRUE
3 | LV_5583-15_0_3_line_3 |  | 2 | 4 | 0.007079 | 0.125 | 0.08 | 261 | 0 | 0.364 | 1 | 1 | cs | TRUE
4 | LV_5583-15_0_3_line_4 |  | 2 | 5 | 0.025757 | 0.125 | 0.08 | 261 | 0 | 0.364 | 1 | 1 | cs | TRUE
5 | LV_5583-15_0_3_line_5 |  | 3 | 6 | 0.019948 | 0.125 | 0.08 | 261 | 0 | 0.364 | 1 | 1 | cs | TRUE
6 | LV_5583-15_0_3_line_6 |  | 4 | 9 | 0.024037 | 0.125 | 0.08 | 261 | 0 | 0.364 | 1 | 1 | cs | TRUE
7 | LV_5583-15_0_3_line_7 |  | 4 | 10 | 0.028499 | 0.125 | 0.08 | 261 | 0 | 0.364 | 1 | 1 | cs | TRUE
8 | LV_5583-15_0_3_line_8 |  | 5 | 11 | 0.016316 | 0.125 | 0.08 | 261 | 0 | 0.364 | 1 | 1 | cs | TRUE
9 | LV_5583-15_0_3_line_9 |  | 7 | 8 | 0.0095051 | 0.125 | 0.08 | 261 | 0 | 0.364 | 1 | 1 | cs | TRUE
10 | LV_5583-15_0_3_line_10 |  | 8 | 12 | 0.011096 | 0.125 | 0.08 | 261 | 0 | 0.364 | 1 | 1 | cs | TRUE
11 | LV_5583-15_0_3_line_11 |  | 9 | 32 | 0.013604 | 0.125 | 0.08 | 261 | 0 | 0.364 | 1 | 1 | cs | TRUE
12 | LV_5583-15_0_3_line_12 |  | 10 | 24 | 0.014787 | 0.125 | 0.08 | 261 | 0 | 0.364 | 1 | 1 | cs | TRUE
13 | LV_5583-15_0_3_line_13 |  | 11 | 55 | 0.017945 | 0.125 | 0.08 | 261 | 0 | 0.364 | 1 | 1 | cs | TRUE
14 | LV_5583-15_0_3_line_14 |  | 11 | 56 | 0.0081312 | 0.125 | 0.08 | 261 | 0 | 0.364 | 1 | 1 | cs | TRUE
15 | LV_5583-15_0_3_line_15 |  | 12 | 39 | 0.016721 | 0.125 | 0.08 | 261 | 0 | 0.364 | 1 | 1 | cs | TRUE
16 | LV_5583-15_0_3_line_16 |  | 13 | 14 | 0.018901 | 0.125 | 0.08 | 261 | 0 | 0.364 | 1 | 1 | cs | TRUE
17 | LV_5583-15_0_3_line_17 |  | 13 | 15 | 0.036028 | 0.125 | 0.08 | 261 | 0 | 0.364 | 1 | 1 | cs | TRUE
18 | LV_5583-15_0_3_line_18 |  | 14 | 16 | 0.017867 | 0.125 | 0.08 | 261 | 0 | 0.364 | 1 | 1 | cs | TRUE
19 | LV_5583-15_0_3_line_19 |  | 15 | 17 | 0.013677 | 0.125 | 0.08 | 261 | 0 | 0.364 | 1 | 1 | cs | TRUE
20 | LV_5583-15_0_3_line_20 |  | 17 | 18 | 0.0084914 | 0.125 | 0.08 | 261 | 0 | 0.364 | 1 | 1 | cs | TRUE
21 | LV_5583-15_0_3_line_21 |  | 18 | 19 | 0.011525 | 0.125 | 0.08 | 261 | 0 | 0.364 | 1 | 1 | cs | TRUE
22 | LV_5583-15_0_3_line_22 |  | 18 | 20 | 0.016944 | 0.125 | 0.08 | 261 | 0 | 0.364 | 1 | 1 | cs | TRUE
23 | LV_5583-15_0_3_line_23 |  | 19 | 38 | 0.0044745 | 0.125 | 0.08 | 261 | 0 | 0.364 | 1 | 1 | cs | TRUE
24 | LV_5583-15_0_3_line_24 |  | 20 | 36 | 0.040748 | 0.125 | 0.08 | 261 | 0 | 0.364 | 1 | 1 | cs | TRUE
25 | LV_5583-15_0_3_line_25 |  | 20 | 34 | 0.016997 | 0.125 | 0.08 | 261 | 0 | 0.364 | 1 | 1 | cs | TRUE
26 | LV_5583-15_0_3_line_26 |  | 21 | 22 | 0.024242 | 0.125 | 0.08 | 261 | 0 | 0.364 | 1 | 1 | cs | TRUE
27 | LV_5583-15_0_3_line_27 |  | 21 | 23 | 0.014027 | 0.125 | 0.08 | 261 | 0 | 0.364 | 1 | 1 | cs | TRUE
28 | LV_5583-15_0_3_line_28 |  | 22 | 24 | 0.003631 | 0.125 | 0.08 | 261 | 0 | 0.364 | 1 | 1 | cs | TRUE
29 | LV_5583-15_0_3_line_29 |  | 23 | 25 | 0.010179 | 0.125 | 0.08 | 261 | 0 | 0.364 | 1 | 1 | cs | TRUE
30 | LV_5583-15_0_3_line_30 |  | 25 | 26 | 0.014697 | 0.125 | 0.08 | 261 | 0 | 0.364 | 1 | 1 | cs | TRUE
31 | LV_5583-15_0_3_line_31 |  | 26 | 30 | 0.010916 | 0.125 | 0.08 | 261 | 0 | 0.364 | 1 | 1 | cs | TRUE
32 | LV_5583-15_0_3_line_32 |  | 27 | 28 | 0.019097 | 0.125 | 0.08 | 261 | 0 | 0.364 | 1 | 1 | cs | TRUE
33 | LV_5583-15_0_3_line_33 |  | 27 | 29 | 0.032632 | 0.125 | 0.08 | 261 | 0 | 0.364 | 1 | 1 | cs | TRUE
34 | LV_5583-15_0_3_line_34 |  | 29 | 31 | 0.026541 | 0.125 | 0.08 | 261 | 0 | 0.364 | 1 | 1 | cs | TRUE
35 | LV_5583-15_0_3_line_35 |  | 30 | 38 | 0.012235 | 0.125 | 0.08 | 261 | 0 | 0.364 | 1 | 1 | cs | TRUE
36 | LV_5583-15_0_3_line_36 |  | 31 | 48 | 0.002633 | 0.125 | 0.08 | 261 | 0 | 0.364 | 1 | 1 | cs | TRUE
37 | LV_5583-15_0_3_line_37 |  | 31 | 50 | 0.0067563 | 0.125 | 0.08 | 261 | 0 | 0.364 | 1 | 1 | cs | TRUE
38 | LV_5583-15_0_3_line_38 |  | 32 | 33 | 0.0010105 | 0.125 | 0.08 | 261 | 0 | 0.364 | 1 | 1 | cs | TRUE
39 | LV_5583-15_0_3_line_39 |  | 33 | 35 | 0.03891 | 0.125 | 0.08 | 261 | 0 | 0.364 | 1 | 1 | cs | TRUE
40 | LV_5583-15_0_3_line_40 |  | 36 | 37 | 0.016533 | 0.125 | 0.08 | 261 | 0 | 0.364 | 1 | 1 | cs | TRUE
41 | LV_5583-15_0_3_line_41 |  | 37 | 39 | 0.017829 | 0.125 | 0.08 | 261 | 0 | 0.364 | 1 | 1 | cs | TRUE
42 | LV_5583-15_0_3_line_42 |  | 40 | 41 | 0.022217 | 0.125 | 0.08 | 261 | 0 | 0.364 | 1 | 1 | cs | TRUE
43 | LV_5583-15_0_3_line_43 |  | 40 | 42 | 0.0077831 | 0.125 | 0.08 | 261 | 0 | 0.364 | 1 | 1 | cs | TRUE
44 | LV_5583-15_0_3_line_44 |  | 41 | 43 | 0.010847 | 0.125 | 0.08 | 261 | 0 | 0.364 | 1 | 1 | cs | TRUE
45 | LV_5583-15_0_3_line_45 |  | 42 | 44 | 0.0066974 | 0.125 | 0.08 | 261 | 0 | 0.364 | 1 | 1 | cs | TRUE
46 | LV_5583-15_0_3_line_46 |  | 43 | 45 | 0.010483 | 0.125 | 0.08 | 261 | 0 | 0.364 | 1 | 1 | cs | TRUE
47 | LV_5583-15_0_3_line_47 |  | 44 | 46 | 0.02246 | 0.125 | 0.08 | 261 | 0 | 0.364 | 1 | 1 | cs | TRUE
48 | LV_5583-15_0_3_line_48 |  | 44 | 47 | 0.0237 | 0.125 | 0.08 | 261 | 0 | 0.364 | 1 | 2 | cs | TRUE
49 | LV_5583-15_0_3_line_49 |  | 46 | 48 | 0.01836 | 0.125 | 0.08 | 261 | 0 | 0.364 | 1 | 1 | cs | TRUE
50 | LV_5583-15_0_3_line_50 |  | 47 | 49 | 0.020449 | 0.125 | 0.08 | 261 | 0 | 0.364 | 1 | 1 | cs | TRUE
51 | LV_5583-15_0_3_line_51 |  | 48 | 51 | 0.050745 | 0.125 | 0.08 | 261 | 0 | 0.364 | 1 | 1 | cs | TRUE
52 | LV_5583-15_0_3_line_52 |  | 49 | 55 | 0.012805 | 0.125 | 0.08 | 261 | 0 | 0.364 | 1 | 1 | cs | TRUE
53 | LV_5583-15_0_3_line_53 |  | 50 | 52 | 0.019667 | 0.125 | 0.08 | 261 | 0 | 0.364 | 1 | 1 | cs | TRUE
54 | LV_5583-15_0_3_line_54 |  | 51 | 53 | 0.023591 | 0.125 | 0.08 | 261 | 0 | 0.364 | 1 | 1 | cs | TRUE
55 | LV_5583-15_0_3_line_55 |  | 52 | 54 | 0.027362 | 0.125 | 0.08 | 261 | 0 | 0.364 | 1 | 1 | cs | TRUE
56 | LV_5583-15_0_3_line_56 |  | 53 | 61 | 0.016612 | 0.125 | 0.08 | 261 | 0 | 0.364 | 1 | 1 | cs | TRUE
57 | LV_5583-15_0_3_line_57 |  | 53 | 62 | 0.034438 | 0.125 | 0.08 | 261 | 0 | 0.364 | 1 | 1 | cs | TRUE
58 | LV_5583-15_0_3_line_58 |  | 54 | 64 | 0.028087 | 0.125 | 0.08 | 261 | 0 | 0.364 | 1 | 1 | cs | TRUE
59 | LV_5583-15_0_3_line_59 |  | 56 | 57 | 0.025221 | 0.125 | 0.08 | 261 | 0 | 0.364 | 1 | 1 | cs | TRUE
60 | LV_5583-15_0_3_line_60 |  | 58 | 59 | 0.0010573 | 0.125 | 0.08 | 261 | 0 | 0.364 | 1 | 1 | cs | TRUE
61 | LV_5583-15_0_3_line_61 |  | 59 | 60 | 0.01837 | 0.125 | 0.08 | 261 | 0 | 0.364 | 1 | 1 | cs | TRUE
62 | LV_5583-15_0_3_line_62 |  | 60 | 61 | 0.069521 | 0.125 | 0.08 | 261 | 0 | 0.364 | 1 | 1 | cs | TRUE
63 | LV_5583-15_0_3_line_63 |  | 62 | 63 | 0.031846 | 0.125 | 0.08 | 261 | 0 | 0.364 | 1 | 1 | cs | TRUE

## trafo
| name | std_type | hv_bus | lv_bus | sn_mva | vn_hv_kv | vn_lv_kv | vk_percent | vkr_percent | pfe_kw | i0_percent | shift_degree | tap_side | tap_neutral | tap_min | tap_max | tap_step_percent | tap_step_degree | tap_pos | tap_phase_shifter | parallel | df | in_service
0 | LV_5583-15_0_3_trafo_62 | 0.63 MVA 20/0.4 kV | 65 | 47 | 0.63 | 20 | 0.4 | 6 | 1.206 | 1.65 | 0.2619 | 150 | hv | 0 | -2 | 2 | 2.5 | 0 | 0 | FALSE | 1 | 1 | TRUE

## line_geodata
| x0 | y0 | x1 | y1 | x2 | y2 | x3 | y3 | x4 | y4 | x5 | y5 | x6 | y6 | x7 | y7 | x8 | y8 | x9 | y9 | x10 | y10
0 | 2533982.925 | 1155040.5517 | 2533981.8616 | 1155064.9858
1 | 2534003.9255 | 1155038.2421 | 2533982.925 | 1155040.5517
2 | 2533982.925 | 1155040.5517 | 2533976.2367 | 1155041.0266
3 | 2534003.9255 | 1155038.2421 | 2534010.9818 | 1155037.4641
4 | 2534003.9255 | 1155038.2421 | 2534004.4221 | 1155012.4898
5 | 2533956.3389 | 1155042.4392 | 2533976.2367 | 1155041.0266
6 | 2534010.9818 | 1155037.4641 | 2534009.9783 | 1155061.4804
7 | 2534010.9818 | 1155037.4641 | 2534039.2269 | 1155033.6696
8 | 2534004.7367 | 1154996.1767 | 2534004.4221 | 1155012.4898
9 | 2534035.4581 | 1155128.8346 | 2534026.0592 | 1155127.4178
10 | 2534035.4581 | 1155128.8346 | 2534046.4443 | 1155130.3945
11 | 2534009.4104 | 1155075.0727 | 2534009.9783 | 1155061.4804
12 | 2534039.2269 | 1155033.6696 | 2534051.7154 | 1155031.9918 | 2534053.8213 | 1155031.406
13 | 2534004.7367 | 1154996.1767 | 2534022.0157 | 1154991.3323
14 | 2534004.7367 | 1154996.1767 | 2533996.9076 | 1154998.3724
15 | 2534046.4443 | 1155130.3945 | 2534062.9989 | 1155132.7449
16 | 2534102.5724 | 1155137.131 | 2534102.7105 | 1155156.0317
17 | 2534102.3093 | 1155101.1044 | 2534102.5724 | 1155137.131
18 | 2534102.841 | 1155173.8985 | 2534102.7105 | 1155156.0317
19 | 2534101.382 | 1155087.5195 | 2534102.1266 | 1155090.56 | 2534102.2901 | 1155098.4737 | 2534102.3093 | 1155101.1044
20 | 2534097.6525 | 1155079.8921 | 2534101.3717 | 1155087.4777 | 2534101.382 | 1155087.5195
21 | 2534097.6525 | 1155079.8921 | 2534097.9016 | 1155068.3697
22 | 2534097.6525 | 1155079.8921 | 2534097.2784 | 1155096.8277
23 | 2534098.1042 | 1155063.9003 | 2534097.9273 | 1155067.1821 | 2534097.9016 | 1155068.3697
24 | 2534097.0197 | 1155137.5752 | 2534097.1989 | 1155109.1576 | 2534097.2784 | 1155096.8277
25 | 2534097.2784 | 1155096.8277 | 2534080.4147 | 1155094.7042
26 | 2534080.6745 | 1155023.9355 | 2534057.3195 | 1155030.4328
27 | 2534094.2059 | 1155020.2415 | 2534083.6668 | 1155023.1031 | 2534080.6745 | 1155023.9355
28 | 2534057.3195 | 1155030.4328 | 2534053.8213 | 1155031.406
29 | 2534101.659 | 1155026.2631 | 2534099.3833 | 1155025.7989 | 2534097.3234 | 1155024.7209 | 2534095.6489 | 1155023.1161 | 2534094.4992 | 1155021.1054 | 2534094.2059 | 1155020.2415
30 | 2534101.659 | 1155026.2631 | 2534100.123 | 1155034.4844 | 2534099.6746 | 1155040.8022
31 | 2534098.9017 | 1155051.6913 | 2534099.6746 | 1155040.8022
32 | 2534087.0861 | 1154984.4777 | 2534091.6226 | 1154965.9274
33 | 2534087.0861 | 1154984.4777 | 2534078.0925 | 1154953.1093
34 | 2534069.7885 | 1154927.9029 | 2534077.3949 | 1154950.6765 | 2534078.0925 | 1154953.1093
35 | 2534098.1042 | 1155063.9003 | 2534098.3225 | 1155059.8515 | 2534098.9017 | 1155051.6913
36 | 2534067.3211 | 1154928.8416 | 2534069.7885 | 1154927.9029
37 | 2534069.7885 | 1154927.9029 | 2534067.4491 | 1154921.5646
38 | 2534009.4104 | 1155075.0727 | 2534009.3682 | 1155076.0823
39 | 2534009.3682 | 1155076.0823 | 2534009.2386 | 1155079.184 | 2534009.4489 | 1155080.8715 | 2534010.0716 | 1155082.3878 | 2534011.0926 | 1155083.8551 | 2534012.8796 | 1155085.2252 | 2534014.884 | 1155086.137 | 2534017.046 | 1155086.7247 | 2534040.8425 | 1155089.7212
40 | 2534097.0197 | 1155137.5752 | 2534080.6506 | 1155135.2511
41 | 2534080.6506 | 1155135.2511 | 2534062.9989 | 1155132.7449
42 | 2534015.2753 | 1154947.534 | 2533994.3673 | 1154955.0464
43 | 2534015.2753 | 1154947.534 | 2534022.5999 | 1154944.9022
44 | 2533994.3673 | 1154955.0464 | 2533984.1589 | 1154958.7144
45 | 2534028.9028 | 1154942.6374 | 2534022.5999 | 1154944.9022
46 | 2533974.2939 | 1154962.259 | 2533984.1589 | 1154958.7144
47 | 2534028.9028 | 1154942.6374 | 2534050.0415 | 1154935.0466
48 | 2534028.9028 | 1154942.6374 | 2534033.931 | 1154959.0468 | 2534034.9868 | 1154962.9819 | 2534035.3051 | 1154965.4242 | 2534035.3051 | 1154965.4242
49 | 2534067.3211 | 1154928.8416 | 2534050.0415 | 1154935.0466
50 | 2534035.3051 | 1154965.4242 | 2534033.4008 | 1154982.7101 | 2534032.8856 | 1154985.7251
51 | 2534067.3211 | 1154928.8416 | 2534035.845 | 1154889.0379
52 | 2534022.0157 | 1154991.3323 | 2534029.2924 | 1154989.2922 | 2534030.9405 | 1154988.4848 | 2534032.0776 | 1154987.2494 | 2534032.8602 | 1154985.8734 | 2534032.8856 | 1154985.7251
53 | 2534067.4491 | 1154921.5646 | 2534065.4402 | 1154916.1219 | 2534059.5078 | 1154903.5898
54 | 2534019.2361 | 1154874.784 | 2534021.3002 | 1154874.1388 | 2534022.8267 | 1154874.1331 | 2534023.8761 | 1154874.6886 | 2534026.3489 | 1154877.0294 | 2534035.845 | 1154889.0379
55 | 2534059.5078 | 1154903.5898 | 2534051.9799 | 1154887.6873 | 2534046.9564 | 1154879.3106
56 | 2534019.2361 | 1154874.784 | 2534016.7841 | 1154872.2429 | 2534013.8382 | 1154871.5192 | 2534012.0257 | 1154872.0283 | 2534004.6069 | 1154875.4366
57 | 2534019.2361 | 1154874.784 | 2533988.3095 | 1154889.9345
58 | 2534032.5113 | 1154855.2234 | 2534046.9564 | 1154879.3106
59 | 2533996.9076 | 1154998.3724 | 2533972.6239 | 1155005.1829
60 | 2533956.7325 | 1154885.3167 | 2533956.2535 | 1154884.3742
61 | 2533947.6533 | 1154868.1444 | 2533952.0207 | 1154876.0452 | 2533956.2535 | 1154884.3742
62 | 2533947.6533 | 1154868.1444 | 2533968.9317 | 1154858.2607 | 2533971.0133 | 1154857.8153 | 2533978.5806 | 1154860.2336 | 2533980.1972 | 1154861.4498 | 2533981.6042 | 1154863.1353 | 2533987.2799 | 1154873.5231 | 2533990.2055 | 1154876.5815 | 2533994.7195 | 1154878.9888 | 2533998.2413 | 1154878.3609 | 2534004.6069 | 1154875.4366
63 | 2533988.3095 | 1154889.9345 | 2533976.0809 | 1154895.9251 | 2533973.7744 | 1154897.5513 | 2533972.2207 | 1154899.2693 | 2533971.5413 | 1154900.9666 | 2533971.7882 | 1154903.1874 | 2533974.9733 | 1154911.6341

## bus_geodata
| x | y | coords
0 | 2533981.8616 | 1155064.9858
1 | 2533982.925 | 1155040.5517
2 | 2534003.9255 | 1155038.2421
3 | 2533976.2367 | 1155041.0266
4 | 2534010.9818 | 1155037.4641
5 | 2534004.4221 | 1155012.4898
6 | 2533956.3389 | 1155042.4392
7 | 2534026.0592 | 1155127.4178
8 | 2534035.4581 | 1155128.8346
9 | 2534009.9783 | 1155061.4804
10 | 2534039.2269 | 1155033.6696
11 | 2534004.7367 | 1154996.1767
12 | 2534046.4443 | 1155130.3945
13 | 2534102.5724 | 1155137.131
14 | 2534102.7105 | 1155156.0317
15 | 2534102.3093 | 1155101.1044
16 | 2534102.841 | 1155173.8985
17 | 2534101.382 | 1155087.5195
18 | 2534097.6525 | 1155079.8921
19 | 2534097.9016 | 1155068.3697
20 | 2534097.2784 | 1155096.8277
21 | 2534080.6745 | 1155023.9355
22 | 2534057.3195 | 1155030.4328
23 | 2534094.2059 | 1155020.2415
24 | 2534053.8213 | 1155031.406
25 | 2534101.659 | 1155026.2631
26 | 2534099.6746 | 1155040.8022
27 | 2534087.0861 | 1154984.4777
28 | 2534091.6226 | 1154965.9274
29 | 2534078.0925 | 1154953.1093
30 | 2534098.9017 | 1155051.6913
31 | 2534069.7885 | 1154927.9029
32 | 2534009.4104 | 1155075.0727
33 | 2534009.3682 | 1155076.0823
34 | 2534080.4147 | 1155094.7042
35 | 2534040.8425 | 1155089.7212
36 | 2534097.0197 | 1155137.5752
37 | 2534080.6506 | 1155135.2511
38 | 2534098.1042 | 1155063.9003
39 | 2534062.9989 | 1155132.7449
40 | 2534015.2753 | 1154947.534
41 | 2533994.3673 | 1154955.0464
42 | 2534022.5999 | 1154944.9022
43 | 2533984.1589 | 1154958.7144
44 | 2534028.9028 | 1154942.6374
45 | 2533974.2939 | 1154962.259
46 | 2534050.0415 | 1154935.0466
47 | 2534035.3051 | 1154965.4242
48 | 2534067.3211 | 1154928.8416
49 | 2534032.8856 | 1154985.7251
50 | 2534067.4491 | 1154921.5646
51 | 2534035.845 | 1154889.0379
52 | 2534059.5078 | 1154903.5898
53 | 2534019.2361 | 1154874.784
54 | 2534046.9564 | 1154879.3106
55 | 2534022.0157 | 1154991.3323
56 | 2533996.9076 | 1154998.3724
57 | 2533972.6239 | 1155005.1829
58 | 2533956.7325 | 1154885.3167
59 | 2533956.2535 | 1154884.3742
60 | 2533947.6533 | 1154868.1444
61 | 2534004.6069 | 1154875.4366
62 | 2533988.3095 | 1154889.9345
63 | 2533974.9733 | 1154911.6341
64 | 2534032.5114 | 1154855.2234
65 | 2534028.9028 | 1154942.6374

## line_std_types
| c_nf_per_km | r_ohm_per_km | x_ohm_per_km | max_i_ka | type | q_mm2 | alpha | voltage_rating
NAYY 4x50 SE | 210 | 0.642 | 0.083 | 0.142 | cs | 50 | 0.00403 | LV
NAYY 4x120 SE | 264 | 0.225 | 0.08 | 0.242 | cs | 120 | 0.00403 | LV
NAYY 4x150 SE | 261 | 0.208 | 0.08 | 0.27 | cs | 150 | 0.00403 | LV
NA2XS2Y 1x95 RM/25 12/20 kV | 216 | 0.313 | 0.132 | 0.252 | cs | 95 | 0.00403 | MV
NA2XS2Y 1x185 RM/25 12/20 kV | 273 | 0.161 | 0.117 | 0.362 | cs | 185 | 0.00403 | MV
NA2XS2Y 1x240 RM/25 12/20 kV | 304 | 0.122 | 0.112 | 0.421 | cs | 240 | 0.00403 | MV
NA2XS2Y 1x95 RM/25 6/10 kV | 315 | 0.313 | 0.123 | 0.249 | cs | 95 | 0.00403 | MV
NA2XS2Y 1x185 RM/25 6/10 kV | 406 | 0.161 | 0.11 | 0.358 | cs | 185 | 0.00403 | MV
NA2XS2Y 1x240 RM/25 6/10 kV | 456 | 0.122 | 0.105 | 0.416 | cs | 240 | 0.00403 | MV
NA2XS2Y 1x150 RM/25 12/20 kV | 250 | 0.206 | 0.116 | 0.319 | cs | 150 | 0.00403 | MV
NA2XS2Y 1x120 RM/25 12/20 kV | 230 | 0.253 | 0.119 | 0.283 | cs | 120 | 0.00403 | MV
NA2XS2Y 1x70 RM/25 12/20 kV | 190 | 0.443 | 0.132 | 0.22 | cs | 70 | 0.00403 | MV
NA2XS2Y 1x150 RM/25 6/10 kV | 360 | 0.206 | 0.11 | 0.315 | cs | 150 | 0.00403 | MV
NA2XS2Y 1x120 RM/25 6/10 kV | 340 | 0.253 | 0.113 | 0.28 | cs | 120 | 0.00403 | MV
NA2XS2Y 1x70 RM/25 6/10 kV | 280 | 0.443 | 0.123 | 0.217 | cs | 70 | 0.00403 | MV
N2XS(FL)2Y 1x120 RM/35 64/110 kV | 112 | 0.153 | 0.166 | 0.366 | cs | 120 | 0.00393 | HV
N2XS(FL)2Y 1x185 RM/35 64/110 kV | 125 | 0.099 | 0.156 | 0.457 | cs | 185 | 0.00393 | HV
N2XS(FL)2Y 1x240 RM/35 64/110 kV | 135 | 0.075 | 0.149 | 0.526 | cs | 240 | 0.00393 | HV
N2XS(FL)2Y 1x300 RM/35 64/110 kV | 144 | 0.06 | 0.144 | 0.588 | cs | 300 | 0.00393 | HV
15-AL1/3-ST1A 0.4 | 11 | 1.8769 | 0.35 | 0.105 | ol | 16 | 0.00403 | LV
24-AL1/4-ST1A 0.4 | 11.25 | 1.2012 | 0.335 | 0.14 | ol | 24 | 0.00403 | LV
48-AL1/8-ST1A 0.4 | 12.2 | 0.5939 | 0.3 | 0.21 | ol | 48 | 0.00403 | LV
94-AL1/15-ST1A 0.4 | 13.2 | 0.306 | 0.29 | 0.35 | ol | 94 | 0.00403 | LV
34-AL1/6-ST1A 10.0 | 9.7 | 0.8342 | 0.36 | 0.17 | ol | 34 | 0.00403 | MV
48-AL1/8-ST1A 10.0 | 10.1 | 0.5939 | 0.35 | 0.21 | ol | 48 | 0.00403 | MV
70-AL1/11-ST1A 10.0 | 10.4 | 0.4132 | 0.339 | 0.29 | ol | 70 | 0.00403 | MV
94-AL1/15-ST1A 10.0 | 10.75 | 0.306 | 0.33 | 0.35 | ol | 94 | 0.00403 | MV
122-AL1/20-ST1A 10.0 | 11.1 | 0.2376 | 0.323 | 0.41 | ol | 122 | 0.00403 | MV
149-AL1/24-ST1A 10.0 | 11.25 | 0.194 | 0.315 | 0.47 | ol | 149 | 0.00403 | MV
34-AL1/6-ST1A 20.0 | 9.15 | 0.8342 | 0.382 | 0.17 | ol | 34 | 0.00403 | MV
48-AL1/8-ST1A 20.0 | 9.5 | 0.5939 | 0.372 | 0.21 | ol | 48 | 0.00403 | MV
70-AL1/11-ST1A 20.0 | 9.7 | 0.4132 | 0.36 | 0.29 | ol | 70 | 0.00403 | MV
94-AL1/15-ST1A 20.0 | 10 | 0.306 | 0.35 | 0.35 | ol | 94 | 0.00403 | MV
122-AL1/20-ST1A 20.0 | 10.3 | 0.2376 | 0.344 | 0.41 | ol | 122 | 0.00403 | MV
149-AL1/24-ST1A 20.0 | 10.5 | 0.194 | 0.337 | 0.47 | ol | 149 | 0.00403 | MV
184-AL1/30-ST1A 20.0 | 10.75 | 0.1571 | 0.33 | 0.535 | ol | 184 | 0.00403 | MV
243-AL1/39-ST1A 20.0 | 11 | 0.1188 | 0.32 | 0.645 | ol | 243 | 0.00403 | MV
48-AL1/8-ST1A 110.0 | 8 | 0.5939 | 0.46 | 0.21 | ol | 48 | 0.00403 | HV
70-AL1/11-ST1A 110.0 | 8.4 | 0.4132 | 0.45 | 0.29 | ol | 70 | 0.00403 | HV
94-AL1/15-ST1A 110.0 | 8.65 | 0.306 | 0.44 | 0.35 | ol | 94 | 0.00403 | HV
122-AL1/20-ST1A 110.0 | 8.5 | 0.2376 | 0.43 | 0.41 | ol | 122 | 0.00403 | HV
149-AL1/24-ST1A 110.0 | 8.75 | 0.194 | 0.41 | 0.47 | ol | 149 | 0.00403 | HV
184-AL1/30-ST1A 110.0 | 8.8 | 0.1571 | 0.4 | 0.535 | ol | 184 | 0.00403 | HV
243-AL1/39-ST1A 110.0 | 9 | 0.1188 | 0.39 | 0.645 | ol | 243 | 0.00403 | HV
305-AL1/39-ST1A 110.0 | 9.2 | 0.0949 | 0.38 | 0.74 | ol | 305 | 0.00403 | HV
490-AL1/64-ST1A 110.0 | 9.75 | 0.059 | 0.37 | 0.96 | ol | 490 | 0.00403 | HV
679-AL1/86-ST1A 110.0 | 9.95 | 0.042 | 0.36 | 1.15 | ol | 679 | 0.00403 | HV
490-AL1/64-ST1A 220.0 | 10 | 0.059 | 0.285 | 0.96 | ol | 490 | 0.00403 | HV
679-AL1/86-ST1A 220.0 | 11.7 | 0.042 | 0.275 | 1.15 | ol | 679 | 0.00403 | HV
490-AL1/64-ST1A 380.0 | 11 | 0.059 | 0.253 | 0.96 | ol | 490 | 0.00403 | HV
679-AL1/86-ST1A 380.0 | 14.6 | 0.042 | 0.25 | 1.15 | ol | 679 | 0.00403 | HV

## trafo_std_types
| i0_percent | pfe_kw | vkr_percent | sn_mva | vn_lv_kv | vn_hv_kv | vk_percent | shift_degree | vector_group | tap_side | tap_neutral | tap_min | tap_max | tap_step_degree | tap_step_percent | tap_phase_shifter
160 MVA 380/110 kV | 0.06 | 60 | 0.25 | 160 | 110 | 380 | 12.2 | 0 | Yy0 | hv | 0 | -9 | 9 | 0 | 1.5 | FALSE
100 MVA 220/110 kV | 0.06 | 55 | 0.26 | 100 | 110 | 220 | 12 | 0 | Yy0 | hv | 0 | -9 | 9 | 0 | 1.5 | FALSE
63 MVA 110/20 kV | 0.04 | 22 | 0.32 | 63 | 20 | 110 | 18 | 150 | YNd5 | hv | 0 | -9 | 9 | 0 | 1.5 | FALSE
40 MVA 110/20 kV | 0.05 | 18 | 0.34 | 40 | 20 | 110 | 16.2 | 150 | YNd5 | hv | 0 | -9 | 9 | 0 | 1.5 | FALSE
25 MVA 110/20 kV | 0.07 | 14 | 0.41 | 25 | 20 | 110 | 12 | 150 | YNd5 | hv | 0 | -9 | 9 | 0 | 1.5 | FALSE
63 MVA 110/10 kV | 0.04 | 22 | 0.32 | 63 | 10 | 110 | 18 | 150 | YNd5 | hv | 0 | -9 | 9 | 0 | 1.5 | FALSE
40 MVA 110/10 kV | 0.05 | 18 | 0.34 | 40 | 10 | 110 | 16.2 | 150 | YNd5 | hv | 0 | -9 | 9 | 0 | 1.5 | FALSE
25 MVA 110/10 kV | 0.07 | 14 | 0.41 | 25 | 10 | 110 | 12 | 150 | YNd5 | hv | 0 | -9 | 9 | 0 | 1.5 | FALSE
0.25 MVA 20/0.4 kV | 0.32 | 0.8 | 1.44 | 0.25 | 0.4 | 20 | 6 | 150 | Yzn5 | hv | 0 | -2 | 2 | 0 | 2.5 | FALSE
0.4 MVA 20/0.4 kV | 0.3375 | 1.35 | 1.425 | 0.4 | 0.4 | 20 | 6 | 150 | Dyn5 | hv | 0 | -2 | 2 | 0 | 2.5 | FALSE
0.63 MVA 20/0.4 kV | 0.2619 | 1.65 | 1.206 | 0.63 | 0.4 | 20 | 6 | 150 | Dyn5 | hv | 0 | -2 | 2 | 0 | 2.5 | FALSE
0.25 MVA 10/0.4 kV | 0.24 | 0.6 | 1.2 | 0.25 | 0.4 | 10 | 4 | 150 | Dyn5 | hv | 0 | -2 | 2 | 0 | 2.5 | FALSE
0.4 MVA 10/0.4 kV | 0.2375 | 0.95 | 1.325 | 0.4 | 0.4 | 10 | 4 | 150 | Dyn5 | hv | 0 | -2 | 2 | 0 | 2.5 | FALSE
0.63 MVA 10/0.4 kV | 0.1873 | 1.18 | 1.0794 | 0.63 | 0.4 | 10 | 4 | 150 | Dyn5 | hv | 0 | -2 | 2 | 0 | 2.5 | FALSE

## trafo3w_std_types
| sn_hv_mva | sn_mv_mva | sn_lv_mva | vn_hv_kv | vn_mv_kv | vn_lv_kv | vk_hv_percent | vk_mv_percent | vk_lv_percent | vkr_hv_percent | vkr_mv_percent | vkr_lv_percent | pfe_kw | i0_percent | shift_mv_degree | shift_lv_degree | vector_group | tap_side | tap_neutral | tap_min | tap_max | tap_step_percent
63/25/38 MVA 110/20/10 kV | 63 | 25 | 38 | 110 | 20 | 10 | 10.4 | 10.4 | 10.4 | 0.28 | 0.32 | 0.35 | 35 | 0.89 | 0 | 0 | YN0yn0yn0 | hv | 0 | -10 | 10 | 1.2
63/25/38 MVA 110/10/10 kV | 63 | 25 | 38 | 110 | 10 | 10 | 10.4 | 10.4 | 10.4 | 0.28 | 0.32 | 0.35 | 35 | 0.89 | 0 | 0 | YN0yn0yn0 | hv | 0 | -10 | 10 | 1.2

## fuse_std_types
| fuse_type | i_rated_a | t_avg | t_min | t_total | x_avg | x_min | x_total
HV 100A | HV 100A | 100 | 0 | [10.0, 3.64, 0.854, 0.281, 0.1, 0.0531, 0.022, 0.01] | [10.0, 4.267, 1.21, 0.403, 0.1, 0.058, 0.022, 0.01] | 0 | [300.0, 350.0, 450.0, 550.0, 700.0, 850.0, 1200.0, 1752.0] | [600.0, 700.0, 900.0, 1150.0, 1665.0, 2000.0, 3000.0, 4313.0]
HV 10A | HV 10A | 10 | 0 | [10.0, 1675.0, 0.344, 0.156, 0.1, 0.0417, 0.0171, 0.01] | [10.0, 1.3, 0.3, 0.155, 0.1, 0.0555, 0.023, 0.01] | 0 | [30.0, 32.0, 35.0, 37.0, 39.0, 50.0, 70.0, 88.0] | [60.0, 70.0, 80.0, 87.0, 94.0, 110.0, 150.0, 216.0]
HV 125A | HV 125A | 125 | 0 | [10.0, 1.82, 0.344, 0.1, 0.0467, 0.0269, 0.01] | [10.0, 2.478, 0.426, 0.1, 0.0427, 0.0211, 0.01] | 0 | [375.0, 500.0, 700.0, 925.0, 1200.0, 1500.0, 2341.0] | [750.0, 1000.0, 1500.0, 2200.0, 3000.0, 4000.0, 5765.0]
HV 160A | HV 160A | 160 | 0 | [10.0, 4.15, 1.03, 0.198, 0.1, 0.051, 0.0172, 0.01] | [10.0, 2.3, 0.734, 0.274, 0.1, 0.046, 0.0177, 0.01] | 0 | [480.0, 550.0, 700.0, 1000.0, 1260.0, 1600.0, 2500.0, 3227.0] | [960.0, 1300.0, 1700.0, 2200.0, 2996.0, 4000.0, 6000.0, 7946.0]
HV 16A | HV 16A | 16 | 0 | [10.0, 0.352, 0.164, 0.1, 0.0649, 0.0342, 0.01] | [10.0, 2.34, 0.722, 0.181, 0.1, 0.055, 0.0296, 0.01] | 0 | [48.0, 60.0, 65.0, 71.0, 80.0, 100.0, 162.0] | [96.0, 110.0, 125.0, 150.0, 168.0, 200.0, 250.0, 398.0]
HV 200A | HV 200A | 200 | 0 | [10.0, 4.267, 1.21, 0.403, 0.1, 0.058, 0.022, 0.01] | [10.0, 3.73, 1.654, 0.328, 0.1, 0.0531, 0.019, 0.01] | 0 | [600.0, 700.0, 900.0, 1150.0, 1665.0, 2000.0, 3000.0, 4313.0] | [1200.0, 1500.0, 1800.0, 2700.0, 3960.0, 5000.0, 7500.0, 10620.0]
HV 20A | HV 20A | 20 | 0 | [10.0, 1.3, 0.3, 0.155, 0.1, 0.0555, 0.023, 0.01] | [10.0, 1.3, 0.161, 0.1, 0.0611, 0.0399, 0.0141, 0.01] | 0 | [60.0, 70.0, 80.0, 87.0, 94.0, 110.0, 150.0, 216.0] | [120.0, 150.0, 200.0, 223.0, 260.0, 300.0, 450.0, 532.0]
HV 25A | HV 25A | 25 | 0 | [10.0, 2.512, 0.833, 0.299, 0.1, 0.0372, 0.0223, 0.01] | [10.0, 3.125, 0.597, 0.198, 0.1, 0.0378, 0.022, 0.01] | 0 | [75.0, 82.0, 90.0, 100.0, 124.0, 170.0, 200.0, 289.0] | [150.0, 170.0, 210.0, 250.0, 294.0, 400.0, 500.0, 711.0]
HV 31.5A | HV 31.5A | 31.5 | 0 | [10.0, 2.34, 0.722, 0.181, 0.1, 0.055, 0.0296, 0.01] | [10.0, 2.84, 0.368, 0.164, 0.1, 0.0621, 0.0378, 0.0195, 0.01] | 0 | [95.0, 110.0, 125.0, 150.0, 165.0, 200.0, 250.0, 390.0] | [189.0, 220.0, 300.0, 350.0, 393.0, 450.0, 530.0, 700.0, 960.0]
HV 40A | HV 40A | 40 | 0 | [10.0, 1.3, 0.161, 0.1, 0.0611, 0.0399, 0.0141, 0.01] | [10.0, 2.05, 0.369, 0.198, 0.1, 0.051, 0.0298, 0.01] | 0 | [120.0, 150.0, 200.0, 223.0, 260.0, 300.0, 450.0, 532.0] | [240.0, 300.0, 400.0, 450.0, 530.0, 650.0, 800.0, 1311.0]
HV 50A | HV 50A | 50 | 0 | [10.0, 3.215, 0.597, 0.198, 0.1, 0.0378, 0.022, 0.01] | [10.0, 3.64, 0.854, 0.281, 0.1, 0.0531, 0.022, 0.01] | 0 | [150.0, 170.0, 210.0, 250.0, 294.0, 400.0, 500.0, 711.0] | [300.0, 350.0, 450.0, 550.0, 700.0, 850.0, 1200.0, 1752.0]
HV 6.3A | HV 6.3A | 6.3 | 0 | [10.0, 1.39, 0.344, 0.168, 0.1, 0.056, 0.0263, 0.01] | [10.0, 1.711, 0.516, 0.198, 0.1, 0.0634, 0.0303, 0.01] | 0 | [19.0, 19.5, 20.4, 20.8, 22.0, 25.0, 32.0, 48.0] | [38.0, 40.0, 43.0, 48.0, 53.0, 60.0, 75.0, 118.0]
HV 63A | HV 63A | 63 | 0 | [10.0, 2.84, 0.368, 0.164, 0.1, 0.0621, 0.0378, 0.0195, 0.01] | [10.0, 1.82, 0.344, 0.1, 0.0467, 0.0269, 0.01] | 0 | [189.0, 220.0, 300.0, 350.0, 393.0, 450.0, 530.0, 700.0, 961.0] | [378.0, 500.0, 700.0, 934.0, 1200.0, 1500.0, 2366.0]
HV 80A | HV 80A | 80 | 0 | [10.0, 2.05, 0.369, 0.198, 0.1, 0.051, 0.0298, 0.01] | [10.0, 4.15, 1.03, 0.198, 0.1, 0.051, 0.0172, 0.01] | 0 | [240.0, 300.0, 400.0, 450.0, 530.0, 650.0, 800.0, 1311.0] | [480.0, 550.0, 700.0, 1000.0, 1260.0, 1600.0, 2500.0, 3227.0]
Siemens NH-1-100 | Siemens NH-1-100 | 100 | [5400.0, 2000.0, 400.0, 20.0, 1.0, 0.2, 0.012, 0.004] | 0 | 0 | [150.0, 190.0, 250.0, 430.0, 900.0, 1250.0, 2700.0, 3600.0] | 0 | 0
Siemens NH-1-125 | Siemens NH-1-125 | 125 | [4800.0, 120.0, 7.0, 0.1, 0.004] | 0 | 0 | [180.0, 400.0, 740.0, 2000.0, 4250.0] | 0 | 0
Siemens NH-1-16 | Siemens NH-1-16 | 16 | [4000.0, 400.0, 2.0, 0.1, 0.04, 0.01] | 0 | 0 | [26.0, 35.0, 75.0, 150.0, 200.0, 300.0] | 0 | 0
Siemens NH-1-160 | Siemens NH-1-160 | 160 | [4800.0, 120.0, 7.0, 0.1, 0.004] | 0 | 0 | [210.0, 500.0, 900.0, 2300.0, 5000.0] | 0 | 0
Siemens NH-1-25 | Siemens NH-1-25 | 25 | [4000.0, 1000.0, 10.0, 0.2, 0.02, 0.01] | 0 | 0 | [40.0, 50.0, 100.0, 210.0, 400.0, 500.0] | 0 | 0
Siemens NH-1-50 | Siemens NH-1-50 | 50 | [4000.0, 40.0, 4.0, 1.0, 0.02, 0.01] | 0 | 0 | [86.0, 200.0, 300.0, 400.0, 1000.0, 1280.0] | 0 | 0
Siemens NH-1-63 | Siemens NH-1-63 | 63 | [4000.0, 100.0, 10.0, 2.0, 0.04, 0.01] | 0 | 0 | [100.0, 200.0, 300.0, 400.0, 1000.0, 1500.0] | 0 | 0
Siemens NH-1-80 | Siemens NH-1-80 | 80 | [4800.0, 120.0, 7.0, 0.1, 0.01] | 0 | 0 | [150.58, 250.0, 450.0, 1150.0, 2470.0] | 0 | 0
Siemens NH-2-1000 | Siemens NH-2-1000 | 1000 | [4800.0, 120.0, 7.0, 0.1, 0.004] | 0 | 0 | [1900.0, 3500.0, 8400.0, 24000.0, 52000.0] | 0 | 0
Siemens NH-2-200 | Siemens NH-2-200 | 200 | [4800.0, 120.0, 7.0, 0.1, 0.004] | 0 | 0 | [280.0, 650.0, 1200.0, 3000.0, 7000.0] | 0 | 0
Siemens NH-2-224 | Siemens NH-2-224 | 224 | [4800.0, 120.0, 7.0, 0.2, 0.04, 0.004] | 0 | 0 | [400.0, 750.0, 1453.0, 3025.0, 4315.0, 7600.0] | 0 | 0
Siemens NH-2-250 | Siemens NH-2-250 | 250 | [4800.0, 120.0, 7.0, 0.1, 0.004] | 0 | 0 | [450.0, 800.0, 1650.0, 4000.0, 8500.0] | 0 | 0
Siemens NH-2-315 | Siemens NH-2-315 | 315 | [4800.0, 120.0, 7.0, 0.1, 0.004] | 0 | 0 | [550.0, 920.0, 1900.0, 5000.0, 11000.0] | 0 | 0
Siemens NH-2-355 | Siemens NH-2-355 | 355 | [4800.0, 120.0, 6.0, 0.1, 0.004] | 0 | 0 | [650.0, 1116.27, 2350.0, 5840.0, 12790.0] | 0 | 0
Siemens NH-2-400 | Siemens NH-2-400 | 400 | [4800.0, 120.0, 7.0, 0.1, 0.004] | 0 | 0 | [720.0, 1350.0, 2800.0, 6500.0, 15000.0] | 0 | 0
Siemens NH-2-425 | Siemens NH-2-425 | 425 | [4800.0, 120.0, 7.0, 0.1, 0.004] | 0 | 0 | [850.0, 1500.0, 3050.0, 7500.0, 16500.0] | 0 | 0
Siemens NH-2-630 | Siemens NH-2-630 | 630 | [4800.0, 120.0, 7.0, 0.1, 0.004] | 0 | 0 | [1200.0, 2000.0, 4800.0, 12000.0, 26000.0] | 0 | 0

## dtypes
| element | column | dtype
0 | bus | name | object
1 | bus | vn_kv | float64
2 | bus | type | object
3 | bus | zone | object
4 | bus | in_service | bool
5 | load | name | object
6 | load | bus | uint32
7 | load | p_mw | float64
8 | load | q_mvar | float64
9 | load | const_z_percent | float64
10 | load | const_i_percent | float64
11 | load | sn_mva | float64
12 | load | scaling | float64
13 | load | in_service | bool
14 | load | type | object
15 | ext_grid | name | object
16 | ext_grid | bus | uint32
17 | ext_grid | vm_pu | float64
18 | ext_grid | va_degree | float64
19 | ext_grid | slack_weight | float64
20 | ext_grid | in_service | bool
21 | line | name | object
22 | line | std_type | object
23 | line | from_bus | uint32
24 | line | to_bus | uint32
25 | line | length_km | float64
26 | line | r_ohm_per_km | float64
27 | line | x_ohm_per_km | float64
28 | line | c_nf_per_km | float64
29 | line | g_us_per_km | float64
30 | line | max_i_ka | float64
31 | line | df | float64
32 | line | parallel | uint32
33 | line | type | object
34 | line | in_service | bool
35 | trafo | name | object
36 | trafo | std_type | object
37 | trafo | hv_bus | uint32
38 | trafo | lv_bus | uint32
39 | trafo | sn_mva | float64
40 | trafo | vn_hv_kv | float64
41 | trafo | vn_lv_kv | float64
42 | trafo | vk_percent | float64
43 | trafo | vkr_percent | float64
44 | trafo | pfe_kw | float64
45 | trafo | i0_percent | float64
46 | trafo | shift_degree | float64
47 | trafo | tap_side | object
48 | trafo | tap_neutral | int32
49 | trafo | tap_min | int32
50 | trafo | tap_max | int32
51 | trafo | tap_step_percent | float64
52 | trafo | tap_step_degree | float64
53 | trafo | tap_pos | int32
54 | trafo | tap_phase_shifter | bool
55 | trafo | parallel | uint32
56 | trafo | df | float64
57 | trafo | in_service | bool
58 | line_geodata | coords | object
59 | bus_geodata | x | float64
60 | bus_geodata | y | float64
61 | bus_geodata | coords | object

## parameters
| version | format_version | converged | OPF_converged | name | f_hz | sn_mva
0 | 2.14.6 | 2.14.0 | FALSE | FALSE |  | 50 | 1