## bus
| name | vn_kv | type | zone | in_service
0 | bus_LV_5583-4_0_4_node_0 | 0.4 | n |  | TRUE
1 | bus_LV_5583-4_0_4_node_1 | 0.4 | n |  | TRUE
2 | bus_LV_5583-4_0_4_node_2 | 0.4 | n |  | TRUE
3 | bus_LV_5583-4_0_4_node_3 | 0.4 | n |  | TRUE
4 | bus_LV_5583-4_0_4_node_4 | 0.4 | n |  | TRUE
5 | bus_LV_5583-4_0_4_node_5 | 0.4 | n |  | TRUE
6 | bus_LV_5583-4_0_4_node_6 | 0.4 | n |  | TRUE
7 | bus_LV_5583-4_0_4_node_7 | 0.4 | n |  | TRUE
8 | bus_LV_5583-4_0_4_node_8 | 0.4 | n |  | TRUE
9 | bus_LV_5583-4_0_4_node_144 | 0.4 | n |  | TRUE
10 | bus_LV_5583-4_0_4_node_143 | 0.4 | n |  | TRUE
11 | bus_LV_5583-4_0_4_node_160 | 0.4 | n |  | TRUE
12 | bus_LV_5583-4_0_4_node_9 | 0.4 | n |  | TRUE
13 | bus_LV_5583-4_0_4_node_152 | 0.4 | n |  | TRUE
14 | bus_LV_5583-4_0_4_node_42 | 0.4 | n |  | TRUE
15 | bus_LV_5583-4_0_4_node_161 | 0.4 | n |  | TRUE
16 | bus_LV_5583-4_0_4_node_11 | 0.4 | n |  | TRUE
17 | bus_LV_5583-4_0_4_node_12 | 0.4 | n |  | TRUE
18 | bus_LV_5583-4_0_4_node_13 | 0.4 | n |  | TRUE
19 | bus_LV_5583-4_0_4_node_14 | 0.4 | n |  | TRUE
20 | bus_LV_5583-4_0_4_node_15 | 0.4 | n |  | TRUE
21 | bus_LV_5583-4_0_4_node_16 | 0.4 | n |  | TRUE
22 | bus_LV_5583-4_0_4_node_17 | 0.4 | n |  | TRUE
23 | bus_LV_5583-4_0_4_node_29 | 0.4 | n |  | TRUE
24 | bus_LV_5583-4_0_4_node_30 | 0.4 | n |  | TRUE
25 | bus_LV_5583-4_0_4_node_154 | 0.4 | n |  | TRUE
26 | bus_LV_5583-4_0_4_node_28 | 0.4 | n |  | TRUE
27 | bus_LV_5583-4_0_4_node_31 | 0.4 | n |  | TRUE
28 | bus_LV_5583-4_0_4_node_26 | 0.4 | n |  | TRUE
29 | bus_LV_5583-4_0_4_node_18 | 0.4 | n |  | TRUE
30 | bus_LV_5583-4_0_4_node_19 | 0.4 | n |  | TRUE
31 | bus_LV_5583-4_0_4_node_20 | 0.4 | n |  | TRUE
32 | bus_LV_5583-4_0_4_node_21 | 0.4 | n |  | TRUE
33 | bus_LV_5583-4_0_4_node_22 | 0.4 | n |  | TRUE
34 | bus_LV_5583-4_0_4_node_149 | 0.4 | n |  | TRUE
35 | bus_LV_5583-4_0_4_node_159 | 0.4 | n |  | TRUE
36 | bus_LV_5583-4_0_4_node_148 | 0.4 | n |  | TRUE
37 | bus_LV_5583-4_0_4_node_23 | 0.4 | n |  | TRUE
38 | bus_LV_5583-4_0_4_node_24 | 0.4 | n |  | TRUE
39 | bus_LV_5583-4_0_4_node_25 | 0.4 | n |  | TRUE
40 | bus_LV_5583-4_0_4_node_27 | 0.4 | n |  | TRUE
41 | bus_LV_5583-4_0_4_node_147 | 0.4 | n |  | TRUE
42 | bus_LV_5583-4_0_4_node_145 | 0.4 | n |  | TRUE
43 | bus_LV_5583-4_0_4_node_32 | 0.4 | n |  | TRUE
44 | bus_LV_5583-4_0_4_node_33 | 0.4 | n |  | TRUE
45 | bus_LV_5583-4_0_4_node_162 | 0.4 | n |  | TRUE
46 | bus_LV_5583-4_0_4_node_34 | 0.4 | n |  | TRUE
47 | bus_LV_5583-4_0_4_node_35 | 0.4 | n |  | TRUE
48 | bus_LV_5583-4_0_4_node_36 | 0.4 | n |  | TRUE
49 | bus_LV_5583-4_0_4_node_67 | 0.4 | n |  | TRUE
50 | bus_LV_5583-4_0_4_node_66 | 0.4 | n |  | TRUE
51 | bus_LV_5583-4_0_4_node_68 | 0.4 | n |  | TRUE
52 | bus_LV_5583-4_0_4_node_37 | 0.4 | n |  | TRUE
53 | bus_LV_5583-4_0_4_node_38 | 0.4 | n |  | TRUE
54 | bus_LV_5583-4_0_4_node_78 | 0.4 | n |  | TRUE
55 | bus_LV_5583-4_0_4_node_46 | 0.4 | n |  | TRUE
56 | bus_LV_5583-4_0_4_node_47 | 0.4 | n |  | TRUE
57 | bus_LV_5583-4_0_4_node_45 | 0.4 | n |  | TRUE
58 | bus_LV_5583-4_0_4_node_72 | 0.4 | n |  | TRUE
59 | bus_LV_5583-4_0_4_node_76 | 0.4 | n |  | TRUE
60 | bus_LV_5583-4_0_4_node_39 | 0.4 | n |  | TRUE
61 | bus_LV_5583-4_0_4_node_40 | 0.4 | n |  | TRUE
62 | bus_LV_5583-4_0_4_node_41 | 0.4 | n |  | TRUE
63 | bus_LV_5583-4_0_4_node_43 | 0.4 | n |  | TRUE
64 | bus_LV_5583-4_0_4_node_44 | 0.4 | n |  | TRUE
65 | bus_LV_5583-4_0_4_node_138 | 0.4 | n |  | TRUE
66 | bus_LV_5583-4_0_4_node_137 | 0.4 | n |  | TRUE
67 | bus_LV_5583-4_0_4_node_48 | 0.4 | n |  | TRUE
68 | bus_LV_5583-4_0_4_node_50 | 0.4 | n |  | TRUE
69 | bus_LV_5583-4_0_4_node_49 | 0.4 | n |  | TRUE
70 | bus_LV_5583-4_0_4_node_51 | 0.4 | n |  | TRUE
71 | bus_LV_5583-4_0_4_node_52 | 0.4 | n |  | TRUE
72 | bus_LV_5583-4_0_4_node_53 | 0.4 | n |  | TRUE
73 | bus_LV_5583-4_0_4_node_79 | 0.4 | n |  | TRUE
74 | bus_LV_5583-4_0_4_node_77 | 0.4 | n |  | TRUE
75 | bus_LV_5583-4_0_4_node_54 | 0.4 | n |  | TRUE
76 | bus_LV_5583-4_0_4_node_55 | 0.4 | n |  | TRUE
77 | bus_LV_5583-4_0_4_node_56 | 0.4 | n |  | TRUE
78 | bus_LV_5583-4_0_4_node_57 | 0.4 | n |  | TRUE
79 | bus_LV_5583-4_0_4_node_58 | 0.4 | n |  | TRUE
80 | bus_LV_5583-4_0_4_node_59 | 0.4 | n |  | TRUE
81 | bus_LV_5583-4_0_4_node_60 | 0.4 | n |  | TRUE
82 | bus_LV_5583-4_0_4_node_61 | 0.4 | n |  | TRUE
83 | bus_LV_5583-4_0_4_node_98 | 0.4 | n |  | TRUE
84 | bus_LV_5583-4_0_4_node_99 | 0.4 | n |  | TRUE
85 | bus_LV_5583-4_0_4_node_87 | 0.4 | n |  | TRUE
86 | bus_LV_5583-4_0_4_node_95 | 0.4 | n |  | TRUE
87 | bus_LV_5583-4_0_4_node_125 | 0.4 | n |  | TRUE
88 | bus_LV_5583-4_0_4_node_84 | 0.4 | n |  | TRUE
89 | bus_LV_5583-4_0_4_node_62 | 0.4 | n |  | TRUE
90 | bus_LV_5583-4_0_4_node_63 | 0.4 | n |  | TRUE
91 | bus_LV_5583-4_0_4_node_64 | 0.4 | n |  | TRUE
92 | bus_LV_5583-4_0_4_node_65 | 0.4 | n |  | TRUE
93 | bus_LV_5583-4_0_4_node_73 | 0.4 | n |  | TRUE
94 | bus_LV_5583-4_0_4_node_74 | 0.4 | n |  | TRUE
95 | bus_LV_5583-4_0_4_node_86 | 0.4 | n |  | TRUE
96 | bus_LV_5583-4_0_4_node_88 | 0.4 | n |  | TRUE
97 | bus_LV_5583-4_0_4_node_70 | 0.4 | n |  | TRUE
98 | bus_LV_5583-4_0_4_node_85 | 0.4 | n |  | TRUE
99 | bus_LV_5583-4_0_4_node_83 | 0.4 | n |  | TRUE
100 | bus_LV_5583-4_0_4_node_75 | 0.4 | n |  | TRUE
101 | bus_LV_5583-4_0_4_node_80 | 0.4 | n |  | TRUE
102 | bus_LV_5583-4_0_4_node_81 | 0.4 | n |  | TRUE
103 | bus_LV_5583-4_0_4_node_82 | 0.4 | n |  | TRUE
104 | bus_LV_5583-4_0_4_node_92 | 0.4 | n |  | TRUE
105 | bus_LV_5583-4_0_4_node_96 | 0.4 | n |  | TRUE
106 | bus_LV_5583-4_0_4_node_90 | 0.4 | n |  | TRUE
107 | bus_LV_5583-4_0_4_node_117 | 0.4 | n |  | TRUE
108 | bus_LV_5583-4_0_4_node_89 | 0.4 | n |  | TRUE
109 | bus_LV_5583-4_0_4_node_91 | 0.4 | n |  | TRUE
110 | bus_LV_5583-4_0_4_node_93 | 0.4 | n |  | TRUE
111 | bus_LV_5583-4_0_4_node_94 | 0.4 | n |  | TRUE
112 | bus_LV_5583-4_0_4_node_97 | 0.4 | n |  | TRUE
113 | bus_LV_5583-4_0_4_node_122 | 0.4 | n |  | TRUE
114 | bus_LV_5583-4_0_4_node_116 | 0.4 | n |  | TRUE
115 | bus_LV_5583-4_0_4_node_120 | 0.4 | n |  | TRUE
116 | bus_LV_5583-4_0_4_node_126 | 0.4 | n |  | TRUE
117 | bus_LV_5583-4_0_4_node_100 | 0.4 | n |  | TRUE
118 | bus_LV_5583-4_0_4_node_101 | 0.4 | n |  | TRUE
119 | bus_LV_5583-4_0_4_node_102 | 0.4 | n |  | TRUE
120 | bus_LV_5583-4_0_4_node_103 | 0.4 | n |  | TRUE
121 | bus_LV_5583-4_0_4_node_105 | 0.4 | n |  | TRUE
122 | bus_LV_5583-4_0_4_node_106 | 0.4 | n |  | TRUE
123 | bus_LV_5583-4_0_4_node_104 | 0.4 | n |  | TRUE
124 | bus_LV_5583-4_0_4_node_131 | 0.4 | n |  | TRUE
125 | bus_LV_5583-4_0_4_node_118 | 0.4 | n |  | TRUE
126 | bus_LV_5583-4_0_4_node_156 | 0.4 | n |  | TRUE
127 | bus_LV_5583-4_0_4_node_119 | 0.4 | n |  | TRUE
128 | bus_LV_5583-4_0_4_node_107 | 0.4 | n |  | TRUE
129 | bus_LV_5583-4_0_4_node_108 | 0.4 | n |  | TRUE
130 | bus_LV_5583-4_0_4_node_109 | 0.4 | n |  | TRUE
131 | bus_LV_5583-4_0_4_node_110 | 0.4 | n |  | TRUE
132 | bus_LV_5583-4_0_4_node_111 | 0.4 | n |  | TRUE
133 | bus_LV_5583-4_0_4_node_112 | 0.4 | n |  | TRUE
134 | bus_LV_5583-4_0_4_node_113 | 0.4 | n |  | TRUE
135 | bus_LV_5583-4_0_4_node_114 | 0.4 | n |  | TRUE
136 | bus_LV_5583-4_0_4_node_115 | 0.4 | n |  | TRUE
137 | bus_LV_5583-4_0_4_node_123 | 0.4 | n |  | TRUE
138 | bus_LV_5583-4_0_4_node_124 | 0.4 | n |  | TRUE
139 | bus_LV_5583-4_0_4_node_134 | 0.4 | n |  | TRUE
140 | bus_LV_5583-4_0_4_node_127 | 0.4 | n |  | TRUE
141 | bus_LV_5583-4_0_4_node_135 | 0.4 | n |  | TRUE
142 | bus_LV_5583-4_0_4_node_121 | 0.4 | n |  | TRUE
143 | bus_LV_5583-4_0_4_node_128 | 0.4 | n |  | TRUE
144 | bus_LV_5583-4_0_4_node_129 | 0.4 | n |  | TRUE
145 | bus_LV_5583-4_0_4_node_130 | 0.4 | n |  | TRUE
146 | bus_LV_5583-4_0_4_node_132 | 0.4 | n |  | TRUE
147 | bus_LV_5583-4_0_4_node_155 | 0.4 | n |  | TRUE
148 | bus_LV_5583-4_0_4_node_136 | 0.4 | n |  | TRUE
149 | bus_LV_5583-4_0_4_node_142 | 0.4 | n |  | TRUE
150 | bus_LV_5583-4_0_4_node_146 | 0.4 | n |  | TRUE
151 | bus_LV_5583-4_0_4_node_140 | 0.4 | n |  | TRUE
152 | bus_LV_5583-4_0_4_node_139 | 0.4 | n |  | TRUE
153 | bus_LV_5583-4_0_4_node_141 | 0.4 | n |  | TRUE
154 | bus_LV_5583-4_0_4_node_151 | 0.4 | n |  | TRUE
155 | bus_LV_5583-4_0_4_node_150 | 0.4 | n |  | TRUE
156 | bus_LV_5583-4_0_4_node_163 | 0.4 | n |  | TRUE
157 | bus_LV_5583-4_0_4_node_157 | 0.4 | n |  | TRUE
158 | bus_LV_5583-4_0_4_node_158 | 0.4 | n |  | TRUE
159 | bus_MV_622_0_node_19 | 20 | n |  | TRUE

## load
| name | bus | p_mw | q_mvar | const_z_percent | const_i_percent | sn_mva | scaling | in_service | type
0 | LV_5583-4_0_4_load_0 | 0 | 0.0049496 | 0.0012405 | 0 | 0 |  | 1 | TRUE | wye
1 | LV_5583-4_0_4_load_1 | 1 | 0.003908 | 0.00097943 | 0 | 0 |  | 1 | TRUE | wye
2 | LV_5583-4_0_4_load_3 | 3 | 0.0039803 | 0.00099756 | 0 | 0 |  | 1 | TRUE | wye
3 | LV_5583-4_0_4_load_5 | 5 | 0.0052987 | 0.001328 | 0 | 0 |  | 1 | TRUE | wye
4 | LV_5583-4_0_4_load_7 | 7 | 0.0050318 | 0.0012611 | 0 | 0 |  | 1 | TRUE | wye
5 | LV_5583-4_0_4_load_8 | 8 | 0.0043255 | 0.0010841 | 0 | 0 |  | 1 | TRUE | wye
6 | LV_5583-4_0_4_load_143 | 10 | 0.002921 | 0.00073207 | 0 | 0 |  | 1 | TRUE | wye
7 | LV_5583-4_0_4_load_160 | 11 | 0.0035171 | 0.00088146 | 0 | 0 |  | 1 | TRUE | wye
8 | LV_5583-4_0_4_load_9 | 12 | 0.0042527 | 0.0010658 | 0 | 0 |  | 1 | TRUE | wye
9 | LV_5583-4_0_4_load_152 | 13 | 0.002846 | 0.00071327 | 0 | 0 |  | 1 | TRUE | wye
10 | LV_5583-4_0_4_load_42 | 14 | 0.0030971 | 0.00077621 | 0 | 0 |  | 1 | TRUE | wye
11 | LV_5583-4_0_4_load_161 | 15 | 0.0071538 | 0.0017929 | 0 | 0 |  | 1 | TRUE | wye
12 | LV_5583-4_0_4_load_11 | 16 | 0.0035952 | 0.00090103 | 0 | 0 |  | 1 | TRUE | wye
13 | LV_5583-4_0_4_load_13 | 18 | 0.0042613 | 0.001068 | 0 | 0 |  | 1 | TRUE | wye
14 | LV_5583-4_0_4_load_15 | 20 | 0.0012503 | 0.00031336 | 0 | 0 |  | 1 | TRUE | wye
15 | LV_5583-4_0_4_load_16 | 21 | 0.0058154 | 0.0014575 | 0 | 0 |  | 1 | TRUE | wye
16 | LV_5583-4_0_4_load_29 | 23 | 0.00098999 | 0.00024812 | 0 | 0 |  | 1 | TRUE | wye
17 | LV_5583-4_0_4_load_30 | 24 | 0.0035597 | 0.00089215 | 0 | 0 |  | 1 | TRUE | wye
18 | LV_5583-4_0_4_load_154 | 25 | 0.002916 | 0.00073082 | 0 | 0 |  | 1 | TRUE | wye
19 | LV_5583-4_0_4_load_28 | 26 | 0.0057107 | 0.0014312 | 0 | 0 |  | 1 | TRUE | wye
20 | LV_5583-4_0_4_load_31 | 27 | 0.0054511 | 0.0013662 | 0 | 0 |  | 1 | TRUE | wye
21 | LV_5583-4_0_4_load_18 | 29 | 0.0013022 | 0.00032637 | 0 | 0 |  | 1 | TRUE | wye
22 | LV_5583-4_0_4_load_19 | 30 | 0.001707 | 0.00042782 | 0 | 0 |  | 1 | TRUE | wye
23 | LV_5583-4_0_4_load_20 | 31 | 0.0013288 | 0.00033303 | 0 | 0 |  | 1 | TRUE | wye
24 | LV_5583-4_0_4_load_21 | 32 | 0.0016429 | 0.00041176 | 0 | 0 |  | 1 | TRUE | wye
25 | LV_5583-4_0_4_load_22 | 33 | 0.0022094 | 0.00055374 | 0 | 0 |  | 1 | TRUE | wye
26 | LV_5583-4_0_4_load_159 | 35 | 0.0013793 | 0.00034569 | 0 | 0 |  | 1 | TRUE | wye
27 | LV_5583-4_0_4_load_23 | 37 | 0.0015283 | 0.00038303 | 0 | 0 |  | 1 | TRUE | wye
28 | LV_5583-4_0_4_load_24 | 38 | 0.0020787 | 0.00052096 | 0 | 0 |  | 1 | TRUE | wye
29 | LV_5583-4_0_4_load_25 | 39 | 0.0023801 | 0.00059652 | 0 | 0 |  | 1 | TRUE | wye
30 | LV_5583-4_0_4_load_27 | 40 | 0.0034396 | 0.00086205 | 0 | 0 |  | 1 | TRUE | wye
31 | LV_5583-4_0_4_load_145 | 42 | 0.0024239 | 0.0006075 | 0 | 0 |  | 1 | TRUE | wye
32 | LV_5583-4_0_4_load_32 | 43 | 0.0053616 | 0.0013437 | 0 | 0 |  | 1 | TRUE | wye
33 | LV_5583-4_0_4_load_33 | 44 | 0.0022947 | 0.00057509 | 0 | 0 |  | 1 | TRUE | wye
34 | LV_5583-4_0_4_load_162 | 45 | 0.0030011 | 0.00075214 | 0 | 0 |  | 1 | TRUE | wye
35 | LV_5583-4_0_4_load_34 | 46 | 0.001556 | 0.00038996 | 0 | 0 |  | 1 | TRUE | wye
36 | LV_5583-4_0_4_load_36 | 48 | 0.0014579 | 0.00036539 | 0 | 0 |  | 1 | TRUE | wye
37 | LV_5583-4_0_4_load_67 | 49 | 0.0021961 | 0.00055038 | 0 | 0 |  | 1 | TRUE | wye
38 | LV_5583-4_0_4_load_66 | 50 | 0.0026921 | 0.00067471 | 0 | 0 |  | 1 | TRUE | wye
39 | LV_5583-4_0_4_load_68 | 51 | 0.0029341 | 0.00073536 | 0 | 0 |  | 1 | TRUE | wye
40 | LV_5583-4_0_4_load_37 | 52 | 0.005179 | 0.001298 | 0 | 0 |  | 1 | TRUE | wye
41 | LV_5583-4_0_4_load_38 | 53 | 0.0009997 | 0.00025055 | 0 | 0 |  | 1 | TRUE | wye
42 | LV_5583-4_0_4_load_78 | 54 | 0.0055143 | 0.001382 | 0 | 0 |  | 1 | TRUE | wye
43 | LV_5583-4_0_4_load_46 | 55 | 0.0037683 | 0.00094443 | 0 | 0 |  | 1 | TRUE | wye
44 | LV_5583-4_0_4_load_47 | 56 | 0.0044537 | 0.0011162 | 0 | 0 |  | 1 | TRUE | wye
45 | LV_5583-4_0_4_load_45 | 57 | 0.0028158 | 0.00070572 | 0 | 0 |  | 1 | TRUE | wye
46 | LV_5583-4_0_4_load_76 | 59 | 0.0024884 | 0.00062365 | 0 | 0 |  | 1 | TRUE | wye
47 | LV_5583-4_0_4_load_41 | 62 | 0.0026516 | 0.00066455 | 0 | 0 |  | 1 | TRUE | wye
48 | LV_5583-4_0_4_load_43 | 63 | 0.0019641 | 0.00049225 | 0 | 0 |  | 1 | TRUE | wye
49 | LV_5583-4_0_4_load_44 | 64 | 0.0012393 | 0.0003106 | 0 | 0 |  | 1 | TRUE | wye
50 | LV_5583-4_0_4_load_138 | 65 | 0.0031875 | 0.00079886 | 0 | 0 |  | 1 | TRUE | wye
51 | LV_5583-4_0_4_load_137 | 66 | 0.003529 | 0.00088446 | 0 | 0 |  | 1 | TRUE | wye
52 | LV_5583-4_0_4_load_48 | 67 | 0.0040017 | 0.0010029 | 0 | 0 |  | 1 | TRUE | wye
53 | LV_5583-4_0_4_load_50 | 68 | 0.0030198 | 0.00075683 | 0 | 0 |  | 1 | TRUE | wye
54 | LV_5583-4_0_4_load_49 | 69 | 0.0036617 | 0.0009177 | 0 | 0 |  | 1 | TRUE | wye
55 | LV_5583-4_0_4_load_51 | 70 | 0.0035271 | 0.00088397 | 0 | 0 |  | 1 | TRUE | wye
56 | LV_5583-4_0_4_load_52 | 71 | 0.0026504 | 0.00066425 | 0 | 0 |  | 1 | TRUE | wye
57 | LV_5583-4_0_4_load_53 | 72 | 0.0027956 | 0.00070064 | 0 | 0 |  | 1 | TRUE | wye
58 | LV_5583-4_0_4_load_79 | 73 | 0.0032097 | 0.00080444 | 0 | 0 |  | 1 | TRUE | wye
59 | LV_5583-4_0_4_load_77 | 74 | 0.0029626 | 0.00074249 | 0 | 0 |  | 1 | TRUE | wye
60 | LV_5583-4_0_4_load_54 | 75 | 0.0026975 | 0.00067605 | 0 | 0 |  | 1 | TRUE | wye
61 | LV_5583-4_0_4_load_55 | 76 | 0.0049832 | 0.0012489 | 0 | 0 |  | 1 | TRUE | wye
62 | LV_5583-4_0_4_load_56 | 77 | 0.000863 | 0.00021629 | 0 | 0 |  | 1 | TRUE | wye
63 | LV_5583-4_0_4_load_58 | 79 | 0.0047669 | 0.0011947 | 0 | 0 |  | 1 | TRUE | wye
64 | LV_5583-4_0_4_load_59 | 80 | 0.0009576 | 0.00024 | 0 | 0 |  | 1 | TRUE | wye
65 | LV_5583-4_0_4_load_60 | 81 | 0.010292 | 0.0025793 | 0 | 0 |  | 1 | TRUE | wye
66 | LV_5583-4_0_4_load_61 | 82 | 0.0050765 | 0.0012723 | 0 | 0 |  | 1 | TRUE | wye
67 | LV_5583-4_0_4_load_98 | 83 | 0.00086823 | 0.0002176 | 0 | 0 |  | 1 | TRUE | wye
68 | LV_5583-4_0_4_load_99 | 84 | 0.0067826 | 0.0016999 | 0 | 0 |  | 1 | TRUE | wye
69 | LV_5583-4_0_4_load_95 | 86 | 0.0043279 | 0.0010847 | 0 | 0 |  | 1 | TRUE | wye
70 | LV_5583-4_0_4_load_125 | 87 | 0.0031485 | 0.0007891 | 0 | 0 |  | 1 | TRUE | wye
71 | LV_5583-4_0_4_load_62 | 89 | 0.0031369 | 0.00078619 | 0 | 0 |  | 1 | TRUE | wye
72 | LV_5583-4_0_4_load_63 | 90 | 0.0032552 | 0.00081583 | 0 | 0 |  | 1 | TRUE | wye
73 | LV_5583-4_0_4_load_64 | 91 | 0.0027505 | 0.00068935 | 0 | 0 |  | 1 | TRUE | wye
74 | LV_5583-4_0_4_load_73 | 93 | 0.0020457 | 0.00051269 | 0 | 0 |  | 1 | TRUE | wye
75 | LV_5583-4_0_4_load_74 | 94 | 0.0037201 | 0.00093234 | 0 | 0 |  | 1 | TRUE | wye
76 | LV_5583-4_0_4_load_86 | 95 | 0.0047059 | 0.0011794 | 0 | 0 |  | 1 | TRUE | wye
77 | LV_5583-4_0_4_load_88 | 96 | 0.0029403 | 0.00073691 | 0 | 0 |  | 1 | TRUE | wye
78 | LV_5583-4_0_4_load_70 | 97 | 0.0022461 | 0.00056293 | 0 | 0 |  | 1 | TRUE | wye
79 | LV_5583-4_0_4_load_85 | 98 | 0.0014044 | 0.00035199 | 0 | 0 |  | 1 | TRUE | wye
80 | LV_5583-4_0_4_load_83 | 99 | 0.0021534 | 0.00053969 | 0 | 0 |  | 1 | TRUE | wye
81 | LV_5583-4_0_4_load_75 | 100 | 0.0024532 | 0.00061484 | 0 | 0 |  | 1 | TRUE | wye
82 | LV_5583-4_0_4_load_80 | 101 | 0.0034652 | 0.00086846 | 0 | 0 |  | 1 | TRUE | wye
83 | LV_5583-4_0_4_load_81 | 102 | 0.0032244 | 0.0008081 | 0 | 0 |  | 1 | TRUE | wye
84 | LV_5583-4_0_4_load_90 | 106 | 0.0036482 | 0.00091431 | 0 | 0 |  | 1 | TRUE | wye
85 | LV_5583-4_0_4_load_117 | 107 | 0.00050214 | 0.00012585 | 0 | 0 |  | 1 | TRUE | wye
86 | LV_5583-4_0_4_load_89 | 108 | 0.0075776 | 0.0018991 | 0 | 0 |  | 1 | TRUE | wye
87 | LV_5583-4_0_4_load_93 | 110 | 0.0040862 | 0.0010241 | 0 | 0 |  | 1 | TRUE | wye
88 | LV_5583-4_0_4_load_94 | 111 | 0.0085752 | 0.0021491 | 0 | 0 |  | 1 | TRUE | wye
89 | LV_5583-4_0_4_load_97 | 112 | 0.0017257 | 0.00043251 | 0 | 0 |  | 1 | TRUE | wye
90 | LV_5583-4_0_4_load_122 | 113 | 0.0017927 | 0.0004493 | 0 | 0 |  | 1 | TRUE | wye
91 | LV_5583-4_0_4_load_116 | 114 | 0.0016102 | 0.00040356 | 0 | 0 |  | 1 | TRUE | wye
92 | LV_5583-4_0_4_load_120 | 115 | 0.0042996 | 0.0010776 | 0 | 0 |  | 1 | TRUE | wye
93 | LV_5583-4_0_4_load_126 | 116 | 0.0048748 | 0.0012217 | 0 | 0 |  | 1 | TRUE | wye
94 | LV_5583-4_0_4_load_100 | 117 | 0.0026227 | 0.00065731 | 0 | 0 |  | 1 | TRUE | wye
95 | LV_5583-4_0_4_load_101 | 118 | 0.012185 | 0.0030539 | 0 | 0 |  | 1 | TRUE | wye
96 | LV_5583-4_0_4_load_103 | 120 | 0.00087235 | 0.00021863 | 0 | 0 |  | 1 | TRUE | wye
97 | LV_5583-4_0_4_load_105 | 121 | 0.0042178 | 0.0010571 | 0 | 0 |  | 1 | TRUE | wye
98 | LV_5583-4_0_4_load_106 | 122 | 0.0039701 | 0.00099499 | 0 | 0 |  | 1 | TRUE | wye
99 | LV_5583-4_0_4_load_131 | 124 | 0.0015503 | 0.00038854 | 0 | 0 |  | 1 | TRUE | wye
100 | LV_5583-4_0_4_load_119 | 127 | 0.0014181 | 0.00035542 | 0 | 0 |  | 1 | TRUE | wye
101 | LV_5583-4_0_4_load_107 | 128 | 0.0020069 | 0.00050298 | 0 | 0 |  | 1 | TRUE | wye
102 | LV_5583-4_0_4_load_108 | 129 | 0.0029483 | 0.00073891 | 0 | 0 |  | 1 | TRUE | wye
103 | LV_5583-4_0_4_load_111 | 132 | 0.0019641 | 0.00049225 | 0 | 0 |  | 1 | TRUE | wye
104 | LV_5583-4_0_4_load_112 | 133 | 0.0074396 | 0.0018645 | 0 | 0 |  | 1 | TRUE | wye
105 | LV_5583-4_0_4_load_113 | 134 | 0.0028178 | 0.0007062 | 0 | 0 |  | 1 | TRUE | wye
106 | LV_5583-4_0_4_load_114 | 135 | 0.0036571 | 0.00091657 | 0 | 0 |  | 1 | TRUE | wye
107 | LV_5583-4_0_4_load_115 | 136 | 0.0017174 | 0.00043043 | 0 | 0 |  | 1 | TRUE | wye
108 | LV_5583-4_0_4_load_123 | 137 | 0.0030375 | 0.00076126 | 0 | 0 |  | 1 | TRUE | wye
109 | LV_5583-4_0_4_load_134 | 139 | 0.0023861 | 0.00059802 | 0 | 0 |  | 1 | TRUE | wye
110 | LV_5583-4_0_4_load_127 | 140 | 0.0044811 | 0.0011231 | 0 | 0 |  | 1 | TRUE | wye
111 | LV_5583-4_0_4_load_135 | 141 | 0.0022985 | 0.00057607 | 0 | 0 |  | 1 | TRUE | wye
112 | LV_5583-4_0_4_load_121 | 142 | 0.0095062 | 0.0023825 | 0 | 0 |  | 1 | TRUE | wye
113 | LV_5583-4_0_4_load_128 | 143 | 0.0016784 | 0.00042064 | 0 | 0 |  | 1 | TRUE | wye
114 | LV_5583-4_0_4_load_129 | 144 | 0.0027463 | 0.00068829 | 0 | 0 |  | 1 | TRUE | wye
115 | LV_5583-4_0_4_load_130 | 145 | 0.0010612 | 0.00026596 | 0 | 0 |  | 1 | TRUE | wye
116 | LV_5583-4_0_4_load_132 | 146 | 0.0006667 | 0.00016709 | 0 | 0 |  | 1 | TRUE | wye
117 | LV_5583-4_0_4_load_155 | 147 | 0.0068796 | 0.0017242 | 0 | 0 |  | 1 | TRUE | wye
118 | LV_5583-4_0_4_load_142 | 149 | 0.0024627 | 0.00061721 | 0 | 0 |  | 1 | TRUE | wye
119 | LV_5583-4_0_4_load_146 | 150 | 0.0023372 | 0.00058576 | 0 | 0 |  | 1 | TRUE | wye
120 | LV_5583-4_0_4_load_140 | 151 | 0.0020154 | 0.0005051 | 0 | 0 |  | 1 | TRUE | wye
121 | LV_5583-4_0_4_load_139 | 152 | 0.0012207 | 0.00030594 | 0 | 0 |  | 1 | TRUE | wye
122 | LV_5583-4_0_4_load_141 | 153 | 0.0078357 | 0.0019638 | 0 | 0 |  | 1 | TRUE | wye
123 | LV_5583-4_0_4_load_151 | 154 | 0.0024809 | 0.00062177 | 0 | 0 |  | 1 | TRUE | wye
124 | LV_5583-4_0_4_load_150 | 155 | 0.0014395 | 0.00036077 | 0 | 0 |  | 1 | TRUE | wye
125 | LV_5583-4_0_4_load_163 | 156 | 0.0063096 | 0.0015813 | 0 | 0 |  | 1 | TRUE | wye
126 | LV_5583-4_0_4_load_158 | 158 | 0.0053754 | 0.0013472 | 0 | 0 |  | 1 | TRUE | wye

## ext_grid
| name | bus | vm_pu | va_degree | slack_weight | in_service
0 |  | 129 | 1 | 0 | 1 | TRUE

## line
| name | std_type | from_bus | to_bus | length_km | r_ohm_per_km | x_ohm_per_km | c_nf_per_km | g_us_per_km | max_i_ka | df | parallel | type | in_service
0 | LV_5583-4_0_4_line_0 |  | 0 | 1 | 0.041177 | 0.125 | 0.08 | 261 | 0 | 0.364 | 1 | 1 | cs | TRUE
1 | LV_5583-4_0_4_line_1 |  | 0 | 2 | 0.03361 | 0.125 | 0.08 | 261 | 0 | 0.364 | 1 | 1 | cs | TRUE
2 | LV_5583-4_0_4_line_2 |  | 1 | 3 | 0.03498 | 0.125 | 0.08 | 261 | 0 | 0.364 | 1 | 1 | cs | TRUE
3 | LV_5583-4_0_4_line_3 |  | 2 | 4 | 0.035205 | 0.125 | 0.08 | 261 | 0 | 0.364 | 1 | 1 | cs | TRUE
4 | LV_5583-4_0_4_line_4 |  | 3 | 5 | 0.0015136 | 0.125 | 0.08 | 261 | 0 | 0.364 | 1 | 1 | cs | TRUE
5 | LV_5583-4_0_4_line_5 |  | 4 | 6 | 0.01154 | 0.125 | 0.08 | 261 | 0 | 0.364 | 1 | 1 | cs | TRUE
6 | LV_5583-4_0_4_line_6 |  | 4 | 7 | 0.023999 | 0.125 | 0.08 | 261 | 0 | 0.364 | 1 | 1 | cs | TRUE
7 | LV_5583-4_0_4_line_7 |  | 5 | 8 | 0.033257 | 0.125 | 0.08 | 261 | 0 | 0.364 | 1 | 1 | cs | TRUE
8 | LV_5583-4_0_4_line_8 |  | 6 | 9 | 0.060877 | 0.125 | 0.08 | 261 | 0 | 0.364 | 1 | 1 | cs | TRUE
9 | LV_5583-4_0_4_line_9 |  | 6 | 10 | 0.04255 | 0.125 | 0.08 | 261 | 0 | 0.364 | 1 | 1 | cs | TRUE
10 | LV_5583-4_0_4_line_10 |  | 7 | 11 | 0.040678 | 0.125 | 0.08 | 261 | 0 | 0.364 | 1 | 1 | cs | TRUE
11 | LV_5583-4_0_4_line_11 |  | 8 | 12 | 0.0055648 | 0.125 | 0.08 | 261 | 0 | 0.364 | 1 | 1 | cs | TRUE
12 | LV_5583-4_0_4_line_12 |  | 9 | 13 | 0.073203 | 0.125 | 0.08 | 261 | 0 | 0.364 | 1 | 1 | cs | TRUE
13 | LV_5583-4_0_4_line_13 |  | 10 | 14 | 0.030964 | 0.125 | 0.08 | 261 | 0 | 0.364 | 1 | 1 | cs | TRUE
14 | LV_5583-4_0_4_line_14 |  | 11 | 15 | 0.019194 | 0.125 | 0.08 | 261 | 0 | 0.364 | 1 | 1 | cs | TRUE
15 | LV_5583-4_0_4_line_15 |  | 13 | 154 | 0.022342 | 0.125 | 0.08 | 261 | 0 | 0.364 | 1 | 1 | cs | TRUE
16 | LV_5583-4_0_4_line_16 |  | 14 | 61 | 0.0088718 | 0.125 | 0.08 | 261 | 0 | 0.364 | 1 | 1 | cs | TRUE
17 | LV_5583-4_0_4_line_17 |  | 16 | 17 | 0.016009 | 0.125 | 0.08 | 261 | 0 | 0.364 | 1 | 1 | cs | TRUE
18 | LV_5583-4_0_4_line_18 |  | 17 | 18 | 0.036592 | 0.125 | 0.08 | 261 | 0 | 0.364 | 1 | 1 | cs | TRUE
19 | LV_5583-4_0_4_line_19 |  | 17 | 19 | 0.012771 | 0.125 | 0.08 | 261 | 0 | 0.364 | 1 | 1 | cs | TRUE
20 | LV_5583-4_0_4_line_20 |  | 18 | 20 | 0.059514 | 0.125 | 0.08 | 261 | 0 | 0.364 | 1 | 1 | cs | TRUE
21 | LV_5583-4_0_4_line_21 |  | 19 | 21 | 0.023183 | 0.125 | 0.08 | 261 | 0 | 0.364 | 1 | 1 | cs | TRUE
22 | LV_5583-4_0_4_line_22 |  | 19 | 22 | 0.029068 | 0.125 | 0.08 | 261 | 0 | 0.364 | 1 | 1 | cs | TRUE
23 | LV_5583-4_0_4_line_23 |  | 20 | 23 | 0.035346 | 0.125 | 0.08 | 261 | 0 | 0.364 | 1 | 1 | cs | TRUE
24 | LV_5583-4_0_4_line_24 |  | 21 | 24 | 0.007927 | 0.125 | 0.08 | 261 | 0 | 0.364 | 1 | 1 | cs | TRUE
25 | LV_5583-4_0_4_line_25 |  | 22 | 25 | 0.019253 | 0.125 | 0.08 | 261 | 0 | 0.364 | 1 | 1 | cs | TRUE
26 | LV_5583-4_0_4_line_26 |  | 22 | 26 | 0.026705 | 0.125 | 0.08 | 261 | 0 | 0.364 | 1 | 1 | cs | TRUE
27 | LV_5583-4_0_4_line_27 |  | 24 | 27 | 0.01564 | 0.125 | 0.08 | 261 | 0 | 0.364 | 1 | 1 | cs | TRUE
28 | LV_5583-4_0_4_line_28 |  | 26 | 28 | 0.015447 | 0.125 | 0.08 | 261 | 0 | 0.364 | 1 | 1 | cs | TRUE
29 | LV_5583-4_0_4_line_29 |  | 27 | 43 | 0.027952 | 0.125 | 0.08 | 261 | 0 | 0.364 | 1 | 1 | cs | TRUE
30 | LV_5583-4_0_4_line_30 |  | 28 | 40 | 0.014032 | 0.125 | 0.08 | 261 | 0 | 0.364 | 1 | 1 | cs | TRUE
31 | LV_5583-4_0_4_line_31 |  | 28 | 38 | 0.019147 | 0.125 | 0.08 | 261 | 0 | 0.364 | 1 | 1 | cs | TRUE
32 | LV_5583-4_0_4_line_32 |  | 29 | 30 | 0.020945 | 0.125 | 0.08 | 261 | 0 | 0.364 | 1 | 1 | cs | TRUE
33 | LV_5583-4_0_4_line_33 |  | 29 | 31 | 0.018679 | 0.125 | 0.08 | 261 | 0 | 0.364 | 1 | 1 | cs | TRUE
34 | LV_5583-4_0_4_line_34 |  | 30 | 32 | 0.022085 | 0.125 | 0.08 | 261 | 0 | 0.364 | 1 | 1 | cs | TRUE
35 | LV_5583-4_0_4_line_35 |  | 32 | 33 | 0.0010804 | 0.125 | 0.08 | 261 | 0 | 0.364 | 1 | 1 | cs | TRUE
36 | LV_5583-4_0_4_line_36 |  | 33 | 34 | 0.019494 | 0.125 | 0.08 | 261 | 0 | 0.364 | 1 | 1 | cs | TRUE
37 | LV_5583-4_0_4_line_37 |  | 34 | 35 | 0.0072446 | 0.125 | 0.08 | 261 | 0 | 0.364 | 1 | 1 | cs | TRUE
38 | LV_5583-4_0_4_line_38 |  | 34 | 36 | 0.02237 | 0.125 | 0.08 | 261 | 0 | 0.364 | 1 | 1 | cs | TRUE
39 | LV_5583-4_0_4_line_39 |  | 35 | 157 | 0.027217 | 0.125 | 0.08 | 261 | 0 | 0.364 | 1 | 1 | cs | TRUE
40 | LV_5583-4_0_4_line_40 |  | 36 | 155 | 0.036955 | 0.125 | 0.08 | 261 | 0 | 0.364 | 1 | 1 | cs | TRUE
41 | LV_5583-4_0_4_line_41 |  | 36 | 41 | 0.012007 | 0.125 | 0.08 | 261 | 0 | 0.364 | 1 | 1 | cs | TRUE
42 | LV_5583-4_0_4_line_42 |  | 37 | 38 | 0.02437 | 0.125 | 0.08 | 261 | 0 | 0.364 | 1 | 1 | cs | TRUE
43 | LV_5583-4_0_4_line_43 |  | 37 | 39 | 0.019975 | 0.125 | 0.08 | 261 | 0 | 0.364 | 1 | 1 | cs | TRUE
44 | LV_5583-4_0_4_line_44 |  | 40 | 41 | 0.023881 | 0.125 | 0.08 | 261 | 0 | 0.364 | 1 | 1 | cs | TRUE
45 | LV_5583-4_0_4_line_45 |  | 41 | 42 | 0.0097003 | 0.125 | 0.08 | 261 | 0 | 0.364 | 1 | 1 | cs | TRUE
46 | LV_5583-4_0_4_line_46 |  | 42 | 150 | 0.036767 | 0.125 | 0.08 | 261 | 0 | 0.364 | 1 | 1 | cs | TRUE
47 | LV_5583-4_0_4_line_47 |  | 43 | 44 | 0.0016041 | 0.125 | 0.08 | 261 | 0 | 0.364 | 1 | 1 | cs | TRUE
48 | LV_5583-4_0_4_line_48 |  | 44 | 45 | 0.0068065 | 0.125 | 0.08 | 261 | 0 | 0.364 | 1 | 1 | cs | TRUE
49 | LV_5583-4_0_4_line_49 |  | 46 | 47 | 0.015981 | 0.125 | 0.08 | 261 | 0 | 0.364 | 1 | 1 | cs | TRUE
50 | LV_5583-4_0_4_line_50 |  | 47 | 48 | 0.024053 | 0.125 | 0.08 | 261 | 0 | 0.364 | 1 | 1 | cs | TRUE
51 | LV_5583-4_0_4_line_51 |  | 47 | 49 | 0.079882 | 0.125 | 0.08 | 261 | 0 | 0.364 | 1 | 1 | cs | TRUE
52 | LV_5583-4_0_4_line_52 |  | 49 | 50 | 0.019235 | 0.125 | 0.08 | 261 | 0 | 0.364 | 1 | 1 | cs | TRUE
53 | LV_5583-4_0_4_line_53 |  | 50 | 51 | 0.019075 | 0.125 | 0.08 | 261 | 0 | 0.364 | 1 | 1 | cs | TRUE
54 | LV_5583-4_0_4_line_54 |  | 51 | 97 | 0.02201 | 0.125 | 0.08 | 261 | 0 | 0.364 | 1 | 1 | cs | TRUE
55 | LV_5583-4_0_4_line_55 |  | 52 | 53 | 0.018423 | 0.125 | 0.08 | 261 | 0 | 0.364 | 1 | 1 | cs | TRUE
56 | LV_5583-4_0_4_line_56 |  | 53 | 54 | 0.057124 | 0.125 | 0.08 | 261 | 0 | 0.364 | 1 | 1 | cs | TRUE
57 | LV_5583-4_0_4_line_57 |  | 54 | 58 | 0.061841 | 0.125 | 0.08 | 261 | 0 | 0.364 | 1 | 1 | cs | TRUE
58 | LV_5583-4_0_4_line_58 |  | 54 | 59 | 0.0049301 | 0.125 | 0.08 | 261 | 0 | 0.364 | 1 | 1 | cs | TRUE
59 | LV_5583-4_0_4_line_59 |  | 55 | 56 | 0.025882 | 0.125 | 0.08 | 261 | 0 | 0.364 | 1 | 1 | cs | TRUE
60 | LV_5583-4_0_4_line_60 |  | 55 | 57 | 0.0095651 | 0.125 | 0.08 | 261 | 0 | 0.364 | 1 | 1 | cs | TRUE
61 | LV_5583-4_0_4_line_61 |  | 56 | 67 | 0.013122 | 0.125 | 0.08 | 261 | 0 | 0.364 | 1 | 1 | cs | TRUE
62 | LV_5583-4_0_4_line_62 |  | 57 | 64 | 0.006192 | 0.125 | 0.08 | 261 | 0 | 0.364 | 1 | 1 | cs | TRUE
63 | LV_5583-4_0_4_line_63 |  | 58 | 97 | 0.01256 | 0.125 | 0.08 | 261 | 0 | 0.364 | 1 | 1 | cs | TRUE
64 | LV_5583-4_0_4_line_64 |  | 59 | 100 | 0.016103 | 0.125 | 0.08 | 261 | 0 | 0.364 | 1 | 1 | cs | TRUE
65 | LV_5583-4_0_4_line_65 |  | 60 | 61 | 0.036833 | 0.125 | 0.08 | 261 | 0 | 0.364 | 1 | 1 | cs | TRUE
66 | LV_5583-4_0_4_line_66 |  | 60 | 62 | 0.013294 | 0.125 | 0.08 | 261 | 0 | 0.364 | 1 | 1 | cs | TRUE
67 | LV_5583-4_0_4_line_67 |  | 61 | 63 | 0.016309 | 0.125 | 0.08 | 261 | 0 | 0.364 | 1 | 1 | cs | TRUE
68 | LV_5583-4_0_4_line_68 |  | 62 | 64 | 0.015244 | 0.125 | 0.08 | 261 | 0 | 0.364 | 1 | 1 | cs | TRUE
69 | LV_5583-4_0_4_line_69 |  | 63 | 65 | 0.018987 | 0.125 | 0.08 | 261 | 0 | 0.364 | 1 | 1 | cs | TRUE
70 | LV_5583-4_0_4_line_70 |  | 65 | 66 | 0.019649 | 0.125 | 0.08 | 261 | 0 | 0.364 | 1 | 1 | cs | TRUE
71 | LV_5583-4_0_4_line_71 |  | 66 | 138 | 0.042907 | 0.125 | 0.08 | 261 | 0 | 0.364 | 1 | 1 | cs | TRUE
72 | LV_5583-4_0_4_line_72 |  | 67 | 68 | 0.016054 | 0.125 | 0.08 | 261 | 0 | 0.364 | 1 | 1 | cs | TRUE
73 | LV_5583-4_0_4_line_73 |  | 68 | 69 | 0.008193 | 0.125 | 0.08 | 261 | 0 | 0.364 | 1 | 1 | cs | TRUE
74 | LV_5583-4_0_4_line_74 |  | 69 | 70 | 0.015862 | 0.125 | 0.08 | 261 | 0 | 0.364 | 1 | 1 | cs | TRUE
75 | LV_5583-4_0_4_line_75 |  | 70 | 71 | 0.0081917 | 0.125 | 0.08 | 261 | 0 | 0.364 | 1 | 1 | cs | TRUE
76 | LV_5583-4_0_4_line_76 |  | 71 | 72 | 0.022064 | 0.125 | 0.08 | 261 | 0 | 0.364 | 1 | 1 | cs | TRUE
77 | LV_5583-4_0_4_line_77 |  | 72 | 73 | 0.0083391 | 0.125 | 0.08 | 261 | 0 | 0.364 | 1 | 1 | cs | TRUE
78 | LV_5583-4_0_4_line_78 |  | 73 | 74 | 0.016361 | 0.125 | 0.08 | 261 | 0 | 0.364 | 1 | 1 | cs | TRUE
79 | LV_5583-4_0_4_line_79 |  | 74 | 100 | 0.0086073 | 0.125 | 0.08 | 261 | 0 | 0.364 | 1 | 1 | cs | TRUE
80 | LV_5583-4_0_4_line_80 |  | 75 | 76 | 0.010249 | 0.125 | 0.08 | 261 | 0 | 0.364 | 1 | 1 | cs | TRUE
81 | LV_5583-4_0_4_line_81 |  | 75 | 77 | 0.03452 | 0.125 | 0.08 | 261 | 0 | 0.364 | 1 | 1 | cs | TRUE
82 | LV_5583-4_0_4_line_82 |  | 76 | 78 | 0.013749 | 0.125 | 0.08 | 261 | 0 | 0.364 | 1 | 1 | cs | TRUE
83 | LV_5583-4_0_4_line_83 |  | 77 | 79 | 0.0034238 | 0.125 | 0.08 | 261 | 0 | 0.364 | 1 | 1 | cs | TRUE
84 | LV_5583-4_0_4_line_84 |  | 78 | 80 | 0.014631 | 0.125 | 0.08 | 261 | 0 | 0.364 | 1 | 1 | cs | TRUE
85 | LV_5583-4_0_4_line_85 |  | 78 | 81 | 0.0030187 | 0.125 | 0.08 | 261 | 0 | 0.364 | 1 | 2 | cs | TRUE
86 | LV_5583-4_0_4_line_86 |  | 79 | 82 | 0.011157 | 0.125 | 0.08 | 261 | 0 | 0.364 | 1 | 1 | cs | TRUE
87 | LV_5583-4_0_4_line_87 |  | 80 | 83 | 0.01033 | 0.125 | 0.08 | 261 | 0 | 0.364 | 1 | 1 | cs | TRUE
88 | LV_5583-4_0_4_line_88 |  | 81 | 84 | 0.022068 | 0.125 | 0.08 | 261 | 0 | 0.364 | 1 | 2 | cs | TRUE
89 | LV_5583-4_0_4_line_89 |  | 82 | 85 | 0.018632 | 0.125 | 0.08 | 261 | 0 | 0.364 | 1 | 1 | cs | TRUE
90 | LV_5583-4_0_4_line_90 |  | 83 | 86 | 0.012562 | 0.125 | 0.08 | 261 | 0 | 0.364 | 1 | 1 | cs | TRUE
91 | LV_5583-4_0_4_line_91 |  | 84 | 87 | 0.0030223 | 0.125 | 0.08 | 261 | 0 | 0.364 | 1 | 3 | cs | TRUE
92 | LV_5583-4_0_4_line_92 |  | 85 | 88 | 0.073117 | 0.125 | 0.08 | 261 | 0 | 0.364 | 1 | 1 | cs | TRUE
93 | LV_5583-4_0_4_line_93 |  | 86 | 104 | 0.015721 | 0.125 | 0.08 | 261 | 0 | 0.364 | 1 | 1 | cs | TRUE
94 | LV_5583-4_0_4_line_94 |  | 87 | 116 | 0.026034 | 0.125 | 0.08 | 261 | 0 | 0.364 | 1 | 3 | cs | TRUE
95 | LV_5583-4_0_4_line_95 |  | 88 | 95 | 0.019428 | 0.125 | 0.08 | 261 | 0 | 0.364 | 1 | 1 | cs | TRUE
96 | LV_5583-4_0_4_line_96 |  | 88 | 103 | 0.005052 | 0.125 | 0.08 | 261 | 0 | 0.364 | 1 | 1 | cs | TRUE
97 | LV_5583-4_0_4_line_97 |  | 89 | 90 | 0.0029209 | 0.125 | 0.08 | 261 | 0 | 0.364 | 1 | 1 | cs | TRUE
98 | LV_5583-4_0_4_line_98 |  | 90 | 91 | 2.8921e-05 | 0.125 | 0.08 | 261 | 0 | 0.364 | 1 | 1 | cs | TRUE
99 | LV_5583-4_0_4_line_99 |  | 91 | 92 | 0.053909 | 0.125 | 0.08 | 261 | 0 | 0.364 | 1 | 1 | cs | TRUE
100 | LV_5583-4_0_4_line_100 |  | 92 | 93 | 0.0030243 | 0.125 | 0.08 | 261 | 0 | 0.364 | 1 | 1 | cs | TRUE
101 | LV_5583-4_0_4_line_101 |  | 92 | 94 | 0.061236 | 0.125 | 0.08 | 261 | 0 | 0.364 | 1 | 1 | cs | TRUE
102 | LV_5583-4_0_4_line_102 |  | 93 | 95 | 0.016967 | 0.125 | 0.08 | 261 | 0 | 0.364 | 1 | 1 | cs | TRUE
103 | LV_5583-4_0_4_line_103 |  | 94 | 96 | 0.0047223 | 0.125 | 0.08 | 261 | 0 | 0.364 | 1 | 1 | cs | TRUE
104 | LV_5583-4_0_4_line_104 |  | 98 | 99 | 0.027221 | 0.125 | 0.08 | 261 | 0 | 0.364 | 1 | 1 | cs | TRUE
105 | LV_5583-4_0_4_line_105 |  | 99 | 102 | 0.024565 | 0.125 | 0.08 | 261 | 0 | 0.364 | 1 | 1 | cs | TRUE
106 | LV_5583-4_0_4_line_106 |  | 101 | 102 | 0.016616 | 0.125 | 0.08 | 261 | 0 | 0.364 | 1 | 1 | cs | TRUE
107 | LV_5583-4_0_4_line_107 |  | 101 | 103 | 0.019326 | 0.125 | 0.08 | 261 | 0 | 0.364 | 1 | 1 | cs | TRUE
108 | LV_5583-4_0_4_line_108 |  | 104 | 105 | 0.033888 | 0.125 | 0.08 | 261 | 0 | 0.364 | 1 | 1 | cs | TRUE
109 | LV_5583-4_0_4_line_109 |  | 104 | 106 | 0.016752 | 0.125 | 0.08 | 261 | 0 | 0.364 | 1 | 1 | cs | TRUE
110 | LV_5583-4_0_4_line_110 |  | 105 | 107 | 0.05021 | 0.125 | 0.08 | 261 | 0 | 0.364 | 1 | 1 | cs | TRUE
111 | LV_5583-4_0_4_line_111 |  | 106 | 108 | 0.022699 | 0.125 | 0.08 | 261 | 0 | 0.364 | 1 | 1 | cs | TRUE
112 | LV_5583-4_0_4_line_112 |  | 107 | 114 | 0.023159 | 0.125 | 0.08 | 261 | 0 | 0.364 | 1 | 1 | cs | TRUE
113 | LV_5583-4_0_4_line_113 |  | 108 | 109 | 0.020457 | 0.125 | 0.08 | 261 | 0 | 0.364 | 1 | 1 | cs | TRUE
114 | LV_5583-4_0_4_line_114 |  | 109 | 110 | 0.031552 | 0.125 | 0.08 | 261 | 0 | 0.364 | 1 | 1 | cs | TRUE
115 | LV_5583-4_0_4_line_115 |  | 109 | 111 | 0.027171 | 0.125 | 0.08 | 261 | 0 | 0.364 | 1 | 1 | cs | TRUE
116 | LV_5583-4_0_4_line_116 |  | 111 | 112 | 0.010858 | 0.125 | 0.08 | 261 | 0 | 0.364 | 1 | 1 | cs | TRUE
117 | LV_5583-4_0_4_line_117 |  | 112 | 113 | 0.018591 | 0.125 | 0.08 | 261 | 0 | 0.364 | 1 | 1 | cs | TRUE
118 | LV_5583-4_0_4_line_118 |  | 113 | 115 | 0.0057345 | 0.125 | 0.08 | 261 | 0 | 0.364 | 1 | 1 | cs | TRUE
119 | LV_5583-4_0_4_line_119 |  | 115 | 125 | 0.022244 | 0.125 | 0.08 | 261 | 0 | 0.364 | 1 | 1 | cs | TRUE
120 | LV_5583-4_0_4_line_120 |  | 116 | 140 | 0.028427 | 0.125 | 0.08 | 261 | 0 | 0.364 | 1 | 3 | cs | TRUE
121 | LV_5583-4_0_4_line_121 |  | 117 | 118 | 0.0051484 | 0.125 | 0.08 | 261 | 0 | 0.364 | 1 | 1 | cs | TRUE
122 | LV_5583-4_0_4_line_122 |  | 117 | 119 | 0.015041 | 0.125 | 0.08 | 261 | 0 | 0.364 | 1 | 1 | cs | TRUE
123 | LV_5583-4_0_4_line_123 |  | 118 | 120 | 0.0062702 | 0.125 | 0.08 | 261 | 0 | 0.364 | 1 | 1 | cs | TRUE
124 | LV_5583-4_0_4_line_124 |  | 119 | 121 | 0.0068245 | 0.125 | 0.08 | 261 | 0 | 0.364 | 1 | 1 | cs | TRUE
125 | LV_5583-4_0_4_line_125 |  | 120 | 122 | 0.010845 | 0.125 | 0.08 | 261 | 0 | 0.364 | 1 | 1 | cs | TRUE
126 | LV_5583-4_0_4_line_126 |  | 121 | 125 | 0.025541 | 0.125 | 0.08 | 261 | 0 | 0.364 | 1 | 1 | cs | TRUE
127 | LV_5583-4_0_4_line_127 |  | 122 | 123 | 0.014948 | 0.125 | 0.08 | 261 | 0 | 0.364 | 1 | 1 | cs | TRUE
128 | LV_5583-4_0_4_line_128 |  | 123 | 124 | 0.0036792 | 0.125 | 0.08 | 261 | 0 | 0.364 | 1 | 1 | cs | TRUE
129 | LV_5583-4_0_4_line_129 |  | 124 | 126 | 0.031955 | 0.125 | 0.08 | 261 | 0 | 0.364 | 1 | 1 | cs | TRUE
130 | LV_5583-4_0_4_line_130 |  | 125 | 127 | 0.033825 | 0.125 | 0.08 | 261 | 0 | 0.364 | 1 | 1 | cs | TRUE
131 | LV_5583-4_0_4_line_131 |  | 126 | 147 | 0.014201 | 0.125 | 0.08 | 261 | 0 | 0.364 | 1 | 1 | cs | TRUE
132 | LV_5583-4_0_4_line_132 |  | 127 | 142 | 0.018912 | 0.125 | 0.08 | 261 | 0 | 0.364 | 1 | 1 | cs | TRUE
133 | LV_5583-4_0_4_line_133 |  | 128 | 129 | 0.022985 | 0.125 | 0.08 | 261 | 0 | 0.364 | 1 | 1 | cs | TRUE
134 | LV_5583-4_0_4_line_134 |  | 128 | 130 | 0.015851 | 0.125 | 0.08 | 261 | 0 | 0.364 | 1 | 1 | cs | TRUE
135 | LV_5583-4_0_4_line_135 |  | 129 | 131 | 0.013783 | 0.125 | 0.08 | 261 | 0 | 0.364 | 1 | 3 | cs | TRUE
136 | LV_5583-4_0_4_line_136 |  | 130 | 132 | 0.012859 | 0.125 | 0.08 | 261 | 0 | 0.364 | 1 | 1 | cs | TRUE
137 | LV_5583-4_0_4_line_137 |  | 130 | 133 | 0.035304 | 0.125 | 0.08 | 261 | 0 | 0.364 | 1 | 1 | cs | TRUE
138 | LV_5583-4_0_4_line_138 |  | 131 | 134 | 0.033961 | 0.125 | 0.08 | 261 | 0 | 0.364 | 1 | 1 | cs | TRUE
139 | LV_5583-4_0_4_line_139 |  | 131 | 135 | 0.0099469 | 0.125 | 0.08 | 261 | 0 | 0.364 | 1 | 3 | cs | TRUE
140 | LV_5583-4_0_4_line_140 |  | 132 | 136 | 0.001847 | 0.125 | 0.08 | 261 | 0 | 0.364 | 1 | 1 | cs | TRUE
141 | LV_5583-4_0_4_line_141 |  | 134 | 137 | 0.030893 | 0.125 | 0.08 | 261 | 0 | 0.364 | 1 | 1 | cs | TRUE
142 | LV_5583-4_0_4_line_142 |  | 135 | 138 | 0.022001 | 0.125 | 0.08 | 261 | 0 | 0.364 | 1 | 3 | cs | TRUE
143 | LV_5583-4_0_4_line_143 |  | 136 | 139 | 0.032069 | 0.125 | 0.08 | 261 | 0 | 0.364 | 1 | 1 | cs | TRUE
144 | LV_5583-4_0_4_line_144 |  | 138 | 140 | 0.019532 | 0.125 | 0.08 | 261 | 0 | 0.364 | 1 | 3 | cs | TRUE
145 | LV_5583-4_0_4_line_145 |  | 139 | 141 | 0.00054672 | 0.125 | 0.08 | 261 | 0 | 0.364 | 1 | 1 | cs | TRUE
146 | LV_5583-4_0_4_line_146 |  | 141 | 148 | 0.012043 | 0.125 | 0.08 | 261 | 0 | 0.364 | 1 | 1 | cs | TRUE
147 | LV_5583-4_0_4_line_147 |  | 142 | 143 | 0.038536 | 0.125 | 0.08 | 261 | 0 | 0.364 | 1 | 1 | cs | TRUE
148 | LV_5583-4_0_4_line_148 |  | 143 | 144 | 0.024531 | 0.125 | 0.08 | 261 | 0 | 0.364 | 1 | 1 | cs | TRUE
149 | LV_5583-4_0_4_line_149 |  | 144 | 145 | 0.00034252 | 0.125 | 0.08 | 261 | 0 | 0.364 | 1 | 1 | cs | TRUE
150 | LV_5583-4_0_4_line_150 |  | 145 | 146 | 0.012674 | 0.125 | 0.08 | 261 | 0 | 0.364 | 1 | 1 | cs | TRUE
151 | LV_5583-4_0_4_line_151 |  | 148 | 149 | 0.022254 | 0.125 | 0.08 | 261 | 0 | 0.364 | 1 | 1 | cs | TRUE
152 | LV_5583-4_0_4_line_152 |  | 148 | 150 | 0.0156 | 0.125 | 0.08 | 261 | 0 | 0.364 | 1 | 1 | cs | TRUE
153 | LV_5583-4_0_4_line_153 |  | 149 | 151 | 0.0023823 | 0.125 | 0.08 | 261 | 0 | 0.364 | 1 | 1 | cs | TRUE
154 | LV_5583-4_0_4_line_154 |  | 151 | 152 | 0.033537 | 0.125 | 0.08 | 261 | 0 | 0.364 | 1 | 1 | cs | TRUE
155 | LV_5583-4_0_4_line_155 |  | 152 | 153 | 0.00045626 | 0.125 | 0.08 | 261 | 0 | 0.364 | 1 | 1 | cs | TRUE
156 | LV_5583-4_0_4_line_156 |  | 155 | 156 | 0.015942 | 0.125 | 0.08 | 261 | 0 | 0.364 | 1 | 1 | cs | TRUE
157 | LV_5583-4_0_4_line_157 |  | 157 | 158 | 0.010292 | 0.125 | 0.08 | 261 | 0 | 0.364 | 1 | 1 | cs | TRUE

## trafo
| name | std_type | hv_bus | lv_bus | sn_mva | vn_hv_kv | vn_lv_kv | vk_percent | vkr_percent | pfe_kw | i0_percent | shift_degree | tap_side | tap_neutral | tap_min | tap_max | tap_step_percent | tap_step_degree | tap_pos | tap_phase_shifter | parallel | df | in_service
0 | LV_5583-4_0_4_trafo_108 | 0.63 MVA 20/0.4 kV | 159 | 129 | 0.63 | 20 | 0.4 | 6 | 1.206 | 1.65 | 0.2619 | 150 | hv | 0 | -2 | 2 | 2.5 | 0 | 0 | FALSE | 1 | 1 | TRUE

## line_geodata
| x0 | y0 | x1 | y1 | x2 | y2 | x3 | y3 | x4 | y4 | x5 | y5
0 | 2534226.525 | 1156762.5256 | 2534187.5434 | 1156775.792
1 | 2534257.9452 | 1156750.6227 | 2534237.6201 | 1156758.7496 | 2534226.525 | 1156762.5256
2 | 2534154.429 | 1156787.0617 | 2534187.5434 | 1156775.792
3 | 2534257.9452 | 1156750.6227 | 2534255.2862 | 1156726.9944 | 2534253.8048 | 1156715.671
4 | 2534154.429 | 1156787.0617 | 2534152.996 | 1156787.5494
5 | 2534253.8048 | 1156715.671 | 2534250.5089 | 1156704.6121
6 | 2534253.8048 | 1156715.671 | 2534242.9841 | 1156717.7572 | 2534230.2102 | 1156720.0576
7 | 2534152.996 | 1156787.5494 | 2534124.3057 | 1156804.3689
8 | 2534250.5089 | 1156704.6121 | 2534290.4513 | 1156693.0243 | 2534309.0776 | 1156688.0179
9 | 2534250.5089 | 1156704.6121 | 2534240.0244 | 1156685.583 | 2534230.4243 | 1156673.7816 | 2534226.1076 | 1156670.1978
10 | 2534230.2102 | 1156720.0576 | 2534210.5787 | 1156723.5929 | 2534190.0462 | 1156726.4548
11 | 2534124.3057 | 1156804.3689 | 2534119.4058 | 1156801.7309
12 | 2534309.0776 | 1156688.0179 | 2534308.4274 | 1156675.5515 | 2534317.2713 | 1156615.479
13 | 2534226.1076 | 1156670.1978 | 2534215.952 | 1156661.7667 | 2534200.8688 | 1156652.3823
14 | 2534171.4497 | 1156730.9923 | 2534183.3963 | 1156727.3816 | 2534190.0462 | 1156726.4548
15 | 2534317.2713 | 1156615.479 | 2534318.8781 | 1156604.5648 | 2534319.7259 | 1156594.4388 | 2534320.0139 | 1156593.327
16 | 2534193.3359 | 1156647.6955 | 2534200.8688 | 1156652.3823
17 | 2534038.5368 | 1156798.1202 | 2534034.1564 | 1156797.279 | 2534022.6334 | 1156798.0543
18 | 2534038.5368 | 1156798.1202 | 2534032.1201 | 1156807.3736 | 2534040.3052 | 1156831.346
19 | 2534038.5368 | 1156798.1202 | 2534045.8294 | 1156787.6233
20 | 2534040.3052 | 1156831.346 | 2534040.4398 | 1156831.7401 | 2534036.4787 | 1156836.9531 | 2534001.1836 | 1156838.6528 | 2533983.9694 | 1156838.8045
21 | 2534045.8294 | 1156787.6233 | 2534061.0223 | 1156770.1123
22 | 2534026.9057 | 1156765.5189 | 2534045.8294 | 1156787.6233
23 | 2533949.2243 | 1156832.6427 | 2533980.7948 | 1156838.8324 | 2533983.9694 | 1156838.8045
24 | 2534061.0223 | 1156770.1123 | 2534062.8909 | 1156767.9585 | 2534066.6348 | 1156764.5314
25 | 2534026.9057 | 1156765.5189 | 2534017.3986 | 1156772.6828 | 2534010.0449 | 1156773.4306
26 | 2534026.9057 | 1156765.5189 | 2534022.4234 | 1156760.2874 | 2534010.3055 | 1156744.6087
27 | 2534078.4276 | 1156754.2642 | 2534071.9258 | 1156759.6882 | 2534066.6348 | 1156764.5314
28 | 2534000.8592 | 1156732.3866 | 2534010.3055 | 1156744.6087
29 | 2534078.4276 | 1156754.2642 | 2534080.2848 | 1156752.7148 | 2534100.9212 | 1156737.6781
30 | 2534000.8592 | 1156732.3866 | 2533991.7725 | 1156721.6936
31 | 2534000.8592 | 1156732.3866 | 2533988.0346 | 1156744.7121 | 2533988.0283 | 1156746.0721
32 | 2533943.5499 | 1156752.1268 | 2533944.1023 | 1156773.0647
33 | 2533944.5949 | 1156791.7377 | 2533944.1023 | 1156773.0647
34 | 2533943.5499 | 1156752.1268 | 2533942.9674 | 1156730.0497
35 | 2533942.9389 | 1156728.9698 | 2533942.9674 | 1156730.0497
36 | 2533942.4248 | 1156709.4828 | 2533942.9389 | 1156728.9698
37 | 2533942.4248 | 1156709.4828 | 2533935.2311 | 1156710.3402
38 | 2533964.6706 | 1156706.5811 | 2533942.4248 | 1156709.4828
39 | 2533908.2058 | 1156713.5614 | 2533935.2311 | 1156710.3402
40 | 2533964.6706 | 1156706.5811 | 2533951.8739 | 1156682.3974 | 2533950.2596 | 1156674.3773 | 2533950.713 | 1156673.039
41 | 2533976.3085 | 1156703.496 | 2533964.6706 | 1156706.5811
42 | 2533988.0283 | 1156746.0721 | 2533987.9149 | 1156770.4417
43 | 2533986.0357 | 1156790.2925 | 2533987.8864 | 1156776.5757 | 2533987.9149 | 1156770.4417
44 | 2533976.3085 | 1156703.496 | 2533991.7725 | 1156721.6936
45 | 2533976.3085 | 1156703.496 | 2533983.8412 | 1156697.3841
46 | 2534012.3923 | 1156674.2185 | 2533983.8412 | 1156697.3841
47 | 2534100.9212 | 1156737.6781 | 2534102.2177 | 1156736.7335
48 | 2534107.7187 | 1156732.7251 | 2534102.2177 | 1156736.7335
49 | 2534369.1257 | 1156414.5111 | 2534383.6715 | 1156407.8918
50 | 2534369.1257 | 1156414.5111 | 2534380.7195 | 1156435.5859
51 | 2534295.2151 | 1156384.2055 | 2534369.1257 | 1156414.5111
52 | 2534287.3179 | 1156401.7444 | 2534295.2151 | 1156384.2055
53 | 2534287.3179 | 1156401.7444 | 2534279.4862 | 1156419.1379
54 | 2534277.7327 | 1156441.0774 | 2534279.4862 | 1156419.1379 | 2534279.4862 | 1156419.1379
55 | 2534247.2222 | 1156517.1893 | 2534247.3715 | 1156530.8285 | 2534245.3642 | 1156535.1697
56 | 2534219.2371 | 1156467.3904 | 2534247.2222 | 1156517.1893
57 | 2534219.2371 | 1156467.3904 | 2534279.4698 | 1156453.3791
58 | 2534219.2371 | 1156467.3904 | 2534214.8467 | 1156469.6333
59 | 2534187.7834 | 1156575.259 | 2534175.5043 | 1156552.4748
60 | 2534192.3213 | 1156583.6792 | 2534187.7834 | 1156575.259
61 | 2534175.5043 | 1156552.4748 | 2534172.8045 | 1156547.4652 | 2534167.3556 | 1156542.4117
62 | 2534195.2589 | 1156589.13 | 2534192.3213 | 1156583.6792
63 | 2534279.4698 | 1156453.3791 | 2534277.4221 | 1156444.9635 | 2534277.7327 | 1156441.0774
64 | 2534200.5067 | 1156476.9595 | 2534214.8467 | 1156469.6333
65 | 2534208.798 | 1156614.2522 | 2534193.3359 | 1156647.6955
66 | 2534208.798 | 1156614.2522 | 2534202.491 | 1156602.5493
67 | 2534193.3359 | 1156647.6955 | 2534179.4279 | 1156639.1788
68 | 2534195.2589 | 1156589.13 | 2534202.491 | 1156602.5493
69 | 2534164.9413 | 1156627.2931 | 2534170.0428 | 1156633.4317 | 2534179.4279 | 1156639.1788
70 | 2534164.9413 | 1156627.2931 | 2534157.4998 | 1156618.3386 | 2534154.0082 | 1156611.1345
71 | 2534135.2945 | 1156572.5234 | 2534154.0082 | 1156611.1345
72 | 2534155.8006 | 1156531.2925 | 2534157.1309 | 1156532.9289 | 2534167.3556 | 1156542.4117
73 | 2534150.6328 | 1156524.935 | 2534155.8006 | 1156531.2925
74 | 2534150.6328 | 1156524.935 | 2534147.8334 | 1156521.4912 | 2534147.8121 | 1156510.0673
75 | 2534152.4344 | 1156503.9775 | 2534147.8083 | 1156508.0174 | 2534147.8121 | 1156510.0673
76 | 2534152.4344 | 1156503.9775 | 2534159.2179 | 1156498.0535 | 2534170.8461 | 1156492.1128
77 | 2534178.2722 | 1156488.3189 | 2534170.8461 | 1156492.1128
78 | 2534192.8418 | 1156480.8754 | 2534178.2722 | 1156488.3189
79 | 2534200.5067 | 1156476.9595 | 2534192.8418 | 1156480.8754
80 | 2534075.6513 | 1156474.765 | 2534072.2475 | 1156484.4323
81 | 2534075.6513 | 1156474.765 | 2534078.6956 | 1156466.1188 | 2534081.8245 | 1156440.9595
82 | 2534067.6812 | 1156497.4013 | 2534072.2475 | 1156484.4323
83 | 2534081.8245 | 1156440.9595 | 2534081.8245 | 1156440.9595 | 2534080.4206 | 1156437.8368
84 | 2534067.6812 | 1156497.4013 | 2534056.1829 | 1156488.3536
85 | 2534067.6812 | 1156497.4013 | 2534069.7565 | 1156499.5934
86 | 2534075.6119 | 1156427.7805 | 2534076.8956 | 1156429.9964 | 2534080.4206 | 1156437.8368
87 | 2534048.0647 | 1156481.9656 | 2534056.1829 | 1156488.3536
88 | 2534084.9285 | 1156515.6189 | 2534069.7565 | 1156499.5934
89 | 2534066.272 | 1156411.6584 | 2534075.6119 | 1156427.7805
90 | 2534048.0647 | 1156481.9656 | 2534038.1924 | 1156474.1973
91 | 2534084.9285 | 1156515.6189 | 2534087.0063 | 1156517.8136
92 | 2534126.4076 | 1156370.5985 | 2534090.3802 | 1156390.3711 | 2534066.272 | 1156411.6584
93 | 2534025.8378 | 1156464.4758 | 2534038.1924 | 1156474.1973
94 | 2534087.0063 | 1156517.8136 | 2534094.015 | 1156525.2166 | 2534106.2511 | 1156535.2743
95 | 2534126.4076 | 1156370.5985 | 2534138.8105 | 1156385.5521
96 | 2534126.4076 | 1156370.5985 | 2534130.8443 | 1156368.1596
97 | 2534148.814 | 1156448.209 | 2534147.126 | 1156445.8253
98 | 2534147.1093 | 1156445.8017 | 2534147.126 | 1156445.8253
99 | 2534151.5731 | 1156400.9393 | 2534146.0438 | 1156407.9482 | 2534135.5803 | 1156422.3709 | 2534134.9261 | 1156427.0584 | 2534136.6336 | 1156431.0085 | 2534147.1093 | 1156445.8017
100 | 2534151.5731 | 1156400.9393 | 2534149.6423 | 1156398.6115
101 | 2534151.5731 | 1156400.9393 | 2534151.5095 | 1156408.4331 | 2534176.2492 | 1156437.7337 | 2534179.694 | 1156438.5631 | 2534182.9526 | 1156437.7936 | 2534190.1509 | 1156433.269
102 | 2534149.6423 | 1156398.6115 | 2534138.8105 | 1156385.5521
103 | 2534194.149 | 1156430.756 | 2534190.1509 | 1156433.269
104 | 2534184.7986 | 1156359.7319 | 2534196.2342 | 1156350.1888 | 2534206.5248 | 1156343.4027
105 | 2534184.7986 | 1156359.7319 | 2534173.3667 | 1156369.272 | 2534165.1399 | 1156374.3649 | 2534165.1399 | 1156374.3649
106 | 2534148.8241 | 1156375.0128 | 2534154.7842 | 1156376.2572 | 2534165.1399 | 1156374.3649
107 | 2534130.8443 | 1156368.1596 | 2534143.9075 | 1156373.9863 | 2534148.8241 | 1156375.0128
108 | 2534025.8378 | 1156464.4758 | 2534031.3439 | 1156453.2758 | 2534010.7053 | 1156447.5882
109 | 2534025.8378 | 1156464.4758 | 2534017.2102 | 1156478.835
110 | 2534010.7053 | 1156447.5882 | 2534004.6165 | 1156466.4766 | 2533987.9895 | 1156491.8843
111 | 2534007.2058 | 1156499.0753 | 2534010.0296 | 1156490.7861 | 2534017.2102 | 1156478.835
112 | 2533987.9895 | 1156491.8843 | 2533975.3083 | 1156511.2623
113 | 2534003.1927 | 1156519.0545 | 2534005.1411 | 1156505.1366 | 2534007.2058 | 1156499.0753
114 | 2534003.1927 | 1156519.0545 | 2534020.1958 | 1156530.3073 | 2534030.1834 | 1156535.4338
115 | 2534003.1927 | 1156519.0545 | 2533999.8361 | 1156529.7417 | 2533995.4294 | 1156538.3838 | 2533991.1544 | 1156542.9684
116 | 2533983.3529 | 1156550.4393 | 2533985.5001 | 1156549.0321 | 2533991.1544 | 1156542.9684
117 | 2533967.2434 | 1156559.6347 | 2533974.9242 | 1156555.9632 | 2533983.3529 | 1156550.4393
118 | 2533962.0696 | 1156562.1079 | 2533967.2434 | 1156559.6347
119 | 2533940.4243 | 1156564.5694 | 2533947.2334 | 1156565.8841 | 2533962.0696 | 1156562.1079
120 | 2534106.2511 | 1156535.2743 | 2534118.9338 | 1156545.6991 | 2534126.107 | 1156555.3308
121 | 2533909.9103 | 1156601.7446 | 2533911.9616 | 1156597.0225
122 | 2533926.6422 | 1156593.7481 | 2533911.9616 | 1156597.0225 | 2533911.9616 | 1156597.0225
123 | 2533909.9103 | 1156601.7446 | 2533907.4121 | 1156607.4955
124 | 2533926.6422 | 1156593.7481 | 2533929.3628 | 1156587.4893
125 | 2533903.0911 | 1156617.4424 | 2533907.4121 | 1156607.4955
126 | 2533940.4243 | 1156564.5694 | 2533935.3301 | 1156572.7521 | 2533931.459 | 1156582.6668 | 2533929.3628 | 1156587.4893
127 | 2533917.41 | 1156621.7317 | 2533903.0911 | 1156617.4424
128 | 2533917.41 | 1156621.7317 | 2533916.6055 | 1156625.3219
129 | 2533909.6177 | 1156656.5033 | 2533916.6055 | 1156625.3219
130 | 2533940.4243 | 1156564.5694 | 2533925.4893 | 1156534.22
131 | 2533909.6177 | 1156656.5033 | 2533899.9651 | 1156658.8107 | 2533895.9531 | 1156660.2908
132 | 2533925.4893 | 1156534.22 | 2533923.2296 | 1156529.6281 | 2533917.4441 | 1156517.106
133 | 2534082.5454 | 1156616.5478 | 2534100.4092 | 1156602.0841
134 | 2534070.2261 | 1156626.5223 | 2534082.5454 | 1156616.5478
135 | 2534111.1212 | 1156593.411 | 2534100.4092 | 1156602.0841
136 | 2534070.2261 | 1156626.5223 | 2534060.323 | 1156634.7245
137 | 2534047.5431 | 1156599.423 | 2534070.2261 | 1156626.5223
138 | 2534111.1212 | 1156593.411 | 2534111.7296 | 1156607.6233 | 2534116.1708 | 1156625.1843 | 2534116.9114 | 1156626.6269
139 | 2534111.1212 | 1156593.411 | 2534118.6476 | 1156586.9076
140 | 2534058.9005 | 1156635.9027 | 2534060.323 | 1156634.7245
141 | 2534116.9114 | 1156626.6269 | 2534119.4228 | 1156631.5188 | 2534123.9948 | 1156638.6281 | 2534134.8124 | 1156651.666
142 | 2534135.2945 | 1156572.5234 | 2534118.6476 | 1156586.9076
143 | 2534034.2025 | 1156656.3587 | 2534058.9005 | 1156635.9027
144 | 2534135.2945 | 1156572.5234 | 2534127.8772 | 1156557.7076 | 2534126.107 | 1156555.3308
145 | 2534033.7815 | 1156656.7074 | 2534034.2025 | 1156656.3587
146 | 2534024.5064 | 1156664.3895 | 2534033.7815 | 1156656.7074
147 | 2533917.4441 | 1156517.106 | 2533914.0615 | 1156509.7846 | 2533905.955 | 1156488.1507 | 2533904.5029 | 1156480.9267
148 | 2533904.5029 | 1156480.9267 | 2533903.2614 | 1156474.7508 | 2533902.0017 | 1156456.5628
149 | 2533901.978 | 1156456.2211 | 2533902.0017 | 1156456.5628
150 | 2533901.978 | 1156456.2211 | 2533901.1023 | 1156443.5773
151 | 2534024.5064 | 1156664.3895 | 2534039.3304 | 1156680.9879
152 | 2534024.5064 | 1156664.3895 | 2534012.3923 | 1156674.2185
153 | 2534040.9173 | 1156682.7647 | 2534039.3304 | 1156680.9879
154 | 2534063.2566 | 1156707.7779 | 2534040.9173 | 1156682.7647
155 | 2534063.5605 | 1156708.1182 | 2534063.2566 | 1156707.7779
156 | 2533962.3425 | 1156662.9382 | 2533951.7377 | 1156670.0142 | 2533950.713 | 1156673.039
157 | 2533908.2058 | 1156713.5614 | 2533908.9262 | 1156723.828

## bus_geodata
| x | y | coords
0 | 2534226.525 | 1156762.5256
1 | 2534187.5434 | 1156775.792
2 | 2534257.9452 | 1156750.6227
3 | 2534154.429 | 1156787.0617
4 | 2534253.8048 | 1156715.671
5 | 2534152.996 | 1156787.5494
6 | 2534250.5089 | 1156704.6121
7 | 2534230.2102 | 1156720.0576
8 | 2534124.3057 | 1156804.3689
9 | 2534309.0776 | 1156688.0179
10 | 2534226.1076 | 1156670.1978
11 | 2534190.0462 | 1156726.4548
12 | 2534119.4058 | 1156801.7309
13 | 2534317.2713 | 1156615.479
14 | 2534200.8688 | 1156652.3823
15 | 2534171.4497 | 1156730.9923
16 | 2534022.6334 | 1156798.0543
17 | 2534038.5368 | 1156798.1202
18 | 2534040.3052 | 1156831.346
19 | 2534045.8294 | 1156787.6233
20 | 2533983.9694 | 1156838.8045
21 | 2534061.0223 | 1156770.1123
22 | 2534026.9057 | 1156765.5189
23 | 2533949.2243 | 1156832.6427
24 | 2534066.6348 | 1156764.5314
25 | 2534010.0449 | 1156773.4306
26 | 2534010.3055 | 1156744.6087
27 | 2534078.4276 | 1156754.2642
28 | 2534000.8592 | 1156732.3866
29 | 2533944.1023 | 1156773.0647
30 | 2533943.5499 | 1156752.1268
31 | 2533944.5949 | 1156791.7377
32 | 2533942.9674 | 1156730.0497
33 | 2533942.9389 | 1156728.9698
34 | 2533942.4248 | 1156709.4828
35 | 2533935.2311 | 1156710.3402
36 | 2533964.6706 | 1156706.5811
37 | 2533987.9149 | 1156770.4417
38 | 2533988.0283 | 1156746.0721
39 | 2533986.0357 | 1156790.2925
40 | 2533991.7725 | 1156721.6936
41 | 2533976.3085 | 1156703.496
42 | 2533983.8412 | 1156697.3841
43 | 2534100.9212 | 1156737.6781
44 | 2534102.2177 | 1156736.7335
45 | 2534107.7187 | 1156732.7251
46 | 2534383.6715 | 1156407.8918
47 | 2534369.1257 | 1156414.5111
48 | 2534380.7195 | 1156435.5859
49 | 2534295.2151 | 1156384.2055
50 | 2534287.3179 | 1156401.7444
51 | 2534279.4862 | 1156419.1379
52 | 2534245.3642 | 1156535.1697
53 | 2534247.2222 | 1156517.1893
54 | 2534219.2371 | 1156467.3904
55 | 2534187.7834 | 1156575.259
56 | 2534175.5043 | 1156552.4748
57 | 2534192.3213 | 1156583.6792
58 | 2534279.4698 | 1156453.3791
59 | 2534214.8467 | 1156469.6333
60 | 2534208.798 | 1156614.2522
61 | 2534193.3359 | 1156647.6955
62 | 2534202.491 | 1156602.5493
63 | 2534179.4279 | 1156639.1788
64 | 2534195.2589 | 1156589.13
65 | 2534164.9413 | 1156627.2931
66 | 2534154.0082 | 1156611.1345
67 | 2534167.3556 | 1156542.4117
68 | 2534155.8006 | 1156531.2925
69 | 2534150.6328 | 1156524.935
70 | 2534147.8121 | 1156510.0673
71 | 2534152.4344 | 1156503.9775
72 | 2534170.8461 | 1156492.1128
73 | 2534178.2722 | 1156488.3189
74 | 2534192.8418 | 1156480.8754
75 | 2534075.6513 | 1156474.765
76 | 2534072.2475 | 1156484.4323
77 | 2534081.8245 | 1156440.9595
78 | 2534067.6812 | 1156497.4013
79 | 2534080.4206 | 1156437.8368
80 | 2534056.1829 | 1156488.3536
81 | 2534069.7565 | 1156499.5934
82 | 2534075.6119 | 1156427.7805
83 | 2534048.0647 | 1156481.9656
84 | 2534084.9285 | 1156515.6189
85 | 2534066.272 | 1156411.6584
86 | 2534038.1924 | 1156474.1973
87 | 2534087.0063 | 1156517.8136
88 | 2534126.4076 | 1156370.5985
89 | 2534148.814 | 1156448.209
90 | 2534147.126 | 1156445.8253
91 | 2534147.1093 | 1156445.8017
92 | 2534151.5731 | 1156400.9393
93 | 2534149.6423 | 1156398.6115
94 | 2534190.1509 | 1156433.269
95 | 2534138.8105 | 1156385.5521
96 | 2534194.149 | 1156430.756
97 | 2534277.7327 | 1156441.0774
98 | 2534206.5248 | 1156343.4027
99 | 2534184.7986 | 1156359.7319
100 | 2534200.5067 | 1156476.9595
101 | 2534148.8241 | 1156375.0128
102 | 2534165.1399 | 1156374.3649
103 | 2534130.8443 | 1156368.1596
104 | 2534025.8378 | 1156464.4758
105 | 2534010.7053 | 1156447.5882
106 | 2534017.2102 | 1156478.835
107 | 2533987.9895 | 1156491.8843
108 | 2534007.2058 | 1156499.0753
109 | 2534003.1927 | 1156519.0545
110 | 2534030.1834 | 1156535.4338
111 | 2533991.1544 | 1156542.9684
112 | 2533983.3529 | 1156550.4393
113 | 2533967.2434 | 1156559.6347
114 | 2533975.3083 | 1156511.2623
115 | 2533962.0696 | 1156562.1079
116 | 2534106.2511 | 1156535.2743
117 | 2533911.9616 | 1156597.0225
118 | 2533909.9103 | 1156601.7446
119 | 2533926.6422 | 1156593.7481
120 | 2533907.4121 | 1156607.4955
121 | 2533929.3628 | 1156587.4893
122 | 2533903.0911 | 1156617.4424
123 | 2533917.41 | 1156621.7317
124 | 2533916.6055 | 1156625.3219
125 | 2533940.4243 | 1156564.5694
126 | 2533909.6177 | 1156656.5033
127 | 2533925.4893 | 1156534.22
128 | 2534082.5454 | 1156616.5478
129 | 2534100.4092 | 1156602.0841
130 | 2534070.2261 | 1156626.5223
131 | 2534111.1212 | 1156593.411
132 | 2534060.323 | 1156634.7245
133 | 2534047.5431 | 1156599.423
134 | 2534116.9114 | 1156626.6269
135 | 2534118.6476 | 1156586.9076
136 | 2534058.9005 | 1156635.9027
137 | 2534134.8124 | 1156651.666
138 | 2534135.2945 | 1156572.5234
139 | 2534034.2025 | 1156656.3587
140 | 2534126.107 | 1156555.3308
141 | 2534033.7815 | 1156656.7074
142 | 2533917.4441 | 1156517.106
143 | 2533904.5029 | 1156480.9267
144 | 2533902.0017 | 1156456.5628
145 | 2533901.978 | 1156456.2211
146 | 2533901.1023 | 1156443.5773
147 | 2533895.9531 | 1156660.2908
148 | 2534024.5064 | 1156664.3895
149 | 2534039.3304 | 1156680.9879
150 | 2534012.3923 | 1156674.2185
151 | 2534040.9173 | 1156682.7647
152 | 2534063.2566 | 1156707.7779
153 | 2534063.5605 | 1156708.1182
154 | 2534320.0139 | 1156593.327
155 | 2533950.713 | 1156673.039
156 | 2533962.3425 | 1156662.9382
157 | 2533908.2058 | 1156713.5614
158 | 2533908.9262 | 1156723.828
159 | 2534111.1212 | 1156593.411

## line_std_types
| c_nf_per_km | r_ohm_per_km | x_ohm_per_km | max_i_ka | type | q_mm2 | alpha | voltage_rating
NAYY 4x50 SE | 210 | 0.642 | 0.083 | 0.142 | cs | 50 | 0.00403 | LV
NAYY 4x120 SE | 264 | 0.225 | 0.08 | 0.242 | cs | 120 | 0.00403 | LV
NAYY 4x150 SE | 261 | 0.208 | 0.08 | 0.27 | cs | 150 | 0.00403 | LV
NA2XS2Y 1x95 RM/25 12/20 kV | 216 | 0.313 | 0.132 | 0.252 | cs | 95 | 0.00403 | MV
NA2XS2Y 1x185 RM/25 12/20 kV | 273 | 0.161 | 0.117 | 0.362 | cs | 185 | 0.00403 | MV
NA2XS2Y 1x240 RM/25 12/20 kV | 304 | 0.122 | 0.112 | 0.421 | cs | 240 | 0.00403 | MV
NA2XS2Y 1x95 RM/25 6/10 kV | 315 | 0.313 | 0.123 | 0.249 | cs | 95 | 0.00403 | MV
NA2XS2Y 1x185 RM/25 6/10 kV | 406 | 0.161 | 0.11 | 0.358 | cs | 185 | 0.00403 | MV
NA2XS2Y 1x240 RM/25 6/10 kV | 456 | 0.122 | 0.105 | 0.416 | cs | 240 | 0.00403 | MV
NA2XS2Y 1x150 RM/25 12/20 kV | 250 | 0.206 | 0.116 | 0.319 | cs | 150 | 0.00403 | MV
NA2XS2Y 1x120 RM/25 12/20 kV | 230 | 0.253 | 0.119 | 0.283 | cs | 120 | 0.00403 | MV
NA2XS2Y 1x70 RM/25 12/20 kV | 190 | 0.443 | 0.132 | 0.22 | cs | 70 | 0.00403 | MV
NA2XS2Y 1x150 RM/25 6/10 kV | 360 | 0.206 | 0.11 | 0.315 | cs | 150 | 0.00403 | MV
NA2XS2Y 1x120 RM/25 6/10 kV | 340 | 0.253 | 0.113 | 0.28 | cs | 120 | 0.00403 | MV
NA2XS2Y 1x70 RM/25 6/10 kV | 280 | 0.443 | 0.123 | 0.217 | cs | 70 | 0.00403 | MV
N2XS(FL)2Y 1x120 RM/35 64/110 kV | 112 | 0.153 | 0.166 | 0.366 | cs | 120 | 0.00393 | HV
N2XS(FL)2Y 1x185 RM/35 64/110 kV | 125 | 0.099 | 0.156 | 0.457 | cs | 185 | 0.00393 | HV
N2XS(FL)2Y 1x240 RM/35 64/110 kV | 135 | 0.075 | 0.149 | 0.526 | cs | 240 | 0.00393 | HV
N2XS(FL)2Y 1x300 RM/35 64/110 kV | 144 | 0.06 | 0.144 | 0.588 | cs | 300 | 0.00393 | HV
15-AL1/3-ST1A 0.4 | 11 | 1.8769 | 0.35 | 0.105 | ol | 16 | 0.00403 | LV
24-AL1/4-ST1A 0.4 | 11.25 | 1.2012 | 0.335 | 0.14 | ol | 24 | 0.00403 | LV
48-AL1/8-ST1A 0.4 | 12.2 | 0.5939 | 0.3 | 0.21 | ol | 48 | 0.00403 | LV
94-AL1/15-ST1A 0.4 | 13.2 | 0.306 | 0.29 | 0.35 | ol | 94 | 0.00403 | LV
34-AL1/6-ST1A 10.0 | 9.7 | 0.8342 | 0.36 | 0.17 | ol | 34 | 0.00403 | MV
48-AL1/8-ST1A 10.0 | 10.1 | 0.5939 | 0.35 | 0.21 | ol | 48 | 0.00403 | MV
70-AL1/11-ST1A 10.0 | 10.4 | 0.4132 | 0.339 | 0.29 | ol | 70 | 0.00403 | MV
94-AL1/15-ST1A 10.0 | 10.75 | 0.306 | 0.33 | 0.35 | ol | 94 | 0.00403 | MV
122-AL1/20-ST1A 10.0 | 11.1 | 0.2376 | 0.323 | 0.41 | ol | 122 | 0.00403 | MV
149-AL1/24-ST1A 10.0 | 11.25 | 0.194 | 0.315 | 0.47 | ol | 149 | 0.00403 | MV
34-AL1/6-ST1A 20.0 | 9.15 | 0.8342 | 0.382 | 0.17 | ol | 34 | 0.00403 | MV
48-AL1/8-ST1A 20.0 | 9.5 | 0.5939 | 0.372 | 0.21 | ol | 48 | 0.00403 | MV
70-AL1/11-ST1A 20.0 | 9.7 | 0.4132 | 0.36 | 0.29 | ol | 70 | 0.00403 | MV
94-AL1/15-ST1A 20.0 | 10 | 0.306 | 0.35 | 0.35 | ol | 94 | 0.00403 | MV
122-AL1/20-ST1A 20.0 | 10.3 | 0.2376 | 0.344 | 0.41 | ol | 122 | 0.00403 | MV
149-AL1/24-ST1A 20.0 | 10.5 | 0.194 | 0.337 | 0.47 | ol | 149 | 0.00403 | MV
184-AL1/30-ST1A 20.0 | 10.75 | 0.1571 | 0.33 | 0.535 | ol | 184 | 0.00403 | MV
243-AL1/39-ST1A 20.0 | 11 | 0.1188 | 0.32 | 0.645 | ol | 243 | 0.00403 | MV
48-AL1/8-ST1A 110.0 | 8 | 0.5939 | 0.46 | 0.21 | ol | 48 | 0.00403 | HV
70-AL1/11-ST1A 110.0 | 8.4 | 0.4132 | 0.45 | 0.29 | ol | 70 | 0.00403 | HV
94-AL1/15-ST1A 110.0 | 8.65 | 0.306 | 0.44 | 0.35 | ol | 94 | 0.00403 | HV
122-AL1/20-ST1A 110.0 | 8.5 | 0.2376 | 0.43 | 0.41 | ol | 122 | 0.00403 | HV
149-AL1/24-ST1A 110.0 | 8.75 | 0.194 | 0.41 | 0.47 | ol | 149 | 0.00403 | HV
184-AL1/30-ST1A 110.0 | 8.8 | 0.1571 | 0.4 | 0.535 | ol | 184 | 0.00403 | HV
243-AL1/39-ST1A 110.0 | 9 | 0.1188 | 0.39 | 0.645 | ol | 243 | 0.00403 | HV
305-AL1/39-ST1A 110.0 | 9.2 | 0.0949 | 0.38 | 0.74 | ol | 305 | 0.00403 | HV
490-AL1/64-ST1A 110.0 | 9.75 | 0.059 | 0.37 | 0.96 | ol | 490 | 0.00403 | HV
679-AL1/86-ST1A 110.0 | 9.95 | 0.042 | 0.36 | 1.15 | ol | 679 | 0.00403 | HV
490-AL1/64-ST1A 220.0 | 10 | 0.059 | 0.285 | 0.96 | ol | 490 | 0.00403 | HV
679-AL1/86-ST1A 220.0 | 11.7 | 0.042 | 0.275 | 1.15 | ol | 679 | 0.00403 | HV
490-AL1/64-ST1A 380.0 | 11 | 0.059 | 0.253 | 0.96 | ol | 490 | 0.00403 | HV
679-AL1/86-ST1A 380.0 | 14.6 | 0.042 | 0.25 | 1.15 | ol | 679 | 0.00403 | HV

## trafo_std_types
| i0_percent | pfe_kw | vkr_percent | sn_mva | vn_lv_kv | vn_hv_kv | vk_percent | shift_degree | vector_group | tap_side | tap_neutral | tap_min | tap_max | tap_step_degree | tap_step_percent | tap_phase_shifter
160 MVA 380/110 kV | 0.06 | 60 | 0.25 | 160 | 110 | 380 | 12.2 | 0 | Yy0 | hv | 0 | -9 | 9 | 0 | 1.5 | FALSE
100 MVA 220/110 kV | 0.06 | 55 | 0.26 | 100 | 110 | 220 | 12 | 0 | Yy0 | hv | 0 | -9 | 9 | 0 | 1.5 | FALSE
63 MVA 110/20 kV | 0.04 | 22 | 0.32 | 63 | 20 | 110 | 18 | 150 | YNd5 | hv | 0 | -9 | 9 | 0 | 1.5 | FALSE
40 MVA 110/20 kV | 0.05 | 18 | 0.34 | 40 | 20 | 110 | 16.2 | 150 | YNd5 | hv | 0 | -9 | 9 | 0 | 1.5 | FALSE
25 MVA 110/20 kV | 0.07 | 14 | 0.41 | 25 | 20 | 110 | 12 | 150 | YNd5 | hv | 0 | -9 | 9 | 0 | 1.5 | FALSE
63 MVA 110/10 kV | 0.04 | 22 | 0.32 | 63 | 10 | 110 | 18 | 150 | YNd5 | hv | 0 | -9 | 9 | 0 | 1.5 | FALSE
40 MVA 110/10 kV | 0.05 | 18 | 0.34 | 40 | 10 | 110 | 16.2 | 150 | YNd5 | hv | 0 | -9 | 9 | 0 | 1.5 | FALSE
25 MVA 110/10 kV | 0.07 | 14 | 0.41 | 25 | 10 | 110 | 12 | 150 | YNd5 | hv | 0 | -9 | 9 | 0 | 1.5 | FALSE
0.25 MVA 20/0.4 kV | 0.32 | 0.8 | 1.44 | 0.25 | 0.4 | 20 | 6 | 150 | Yzn5 | hv | 0 | -2 | 2 | 0 | 2.5 | FALSE
0.4 MVA 20/0.4 kV | 0.3375 | 1.35 | 1.425 | 0.4 | 0.4 | 20 | 6 | 150 | Dyn5 | hv | 0 | -2 | 2 | 0 | 2.5 | FALSE
0.63 MVA 20/0.4 kV | 0.2619 | 1.65 | 1.206 | 0.63 | 0.4 | 20 | 6 | 150 | Dyn5 | hv | 0 | -2 | 2 | 0 | 2.5 | FALSE
0.25 MVA 10/0.4 kV | 0.24 | 0.6 | 1.2 | 0.25 | 0.4 | 10 | 4 | 150 | Dyn5 | hv | 0 | -2 | 2 | 0 | 2.5 | FALSE
0.4 MVA 10/0.4 kV | 0.2375 | 0.95 | 1.325 | 0.4 | 0.4 | 10 | 4 | 150 | Dyn5 | hv | 0 | -2 | 2 | 0 | 2.5 | FALSE
0.63 MVA 10/0.4 kV | 0.1873 | 1.18 | 1.0794 | 0.63 | 0.4 | 10 | 4 | 150 | Dyn5 | hv | 0 | -2 | 2 | 0 | 2.5 | FALSE

## trafo3w_std_types
| sn_hv_mva | sn_mv_mva | sn_lv_mva | vn_hv_kv | vn_mv_kv | vn_lv_kv | vk_hv_percent | vk_mv_percent | vk_lv_percent | vkr_hv_percent | vkr_mv_percent | vkr_lv_percent | pfe_kw | i0_percent | shift_mv_degree | shift_lv_degree | vector_group | tap_side | tap_neutral | tap_min | tap_max | tap_step_percent
63/25/38 MVA 110/20/10 kV | 63 | 25 | 38 | 110 | 20 | 10 | 10.4 | 10.4 | 10.4 | 0.28 | 0.32 | 0.35 | 35 | 0.89 | 0 | 0 | YN0yn0yn0 | hv | 0 | -10 | 10 | 1.2
63/25/38 MVA 110/10/10 kV | 63 | 25 | 38 | 110 | 10 | 10 | 10.4 | 10.4 | 10.4 | 0.28 | 0.32 | 0.35 | 35 | 0.89 | 0 | 0 | YN0yn0yn0 | hv | 0 | -10 | 10 | 1.2

## fuse_std_types
| fuse_type | i_rated_a | t_avg | t_min | t_total | x_avg | x_min | x_total
HV 100A | HV 100A | 100 | 0 | [10.0, 3.64, 0.854, 0.281, 0.1, 0.0531, 0.022, 0.01] | [10.0, 4.267, 1.21, 0.403, 0.1, 0.058, 0.022, 0.01] | 0 | [300.0, 350.0, 450.0, 550.0, 700.0, 850.0, 1200.0, 1752.0] | [600.0, 700.0, 900.0, 1150.0, 1665.0, 2000.0, 3000.0, 4313.0]
HV 10A | HV 10A | 10 | 0 | [10.0, 1675.0, 0.344, 0.156, 0.1, 0.0417, 0.0171, 0.01] | [10.0, 1.3, 0.3, 0.155, 0.1, 0.0555, 0.023, 0.01] | 0 | [30.0, 32.0, 35.0, 37.0, 39.0, 50.0, 70.0, 88.0] | [60.0, 70.0, 80.0, 87.0, 94.0, 110.0, 150.0, 216.0]
HV 125A | HV 125A | 125 | 0 | [10.0, 1.82, 0.344, 0.1, 0.0467, 0.0269, 0.01] | [10.0, 2.478, 0.426, 0.1, 0.0427, 0.0211, 0.01] | 0 | [375.0, 500.0, 700.0, 925.0, 1200.0, 1500.0, 2341.0] | [750.0, 1000.0, 1500.0, 2200.0, 3000.0, 4000.0, 5765.0]
HV 160A | HV 160A | 160 | 0 | [10.0, 4.15, 1.03, 0.198, 0.1, 0.051, 0.0172, 0.01] | [10.0, 2.3, 0.734, 0.274, 0.1, 0.046, 0.0177, 0.01] | 0 | [480.0, 550.0, 700.0, 1000.0, 1260.0, 1600.0, 2500.0, 3227.0] | [960.0, 1300.0, 1700.0, 2200.0, 2996.0, 4000.0, 6000.0, 7946.0]
HV 16A | HV 16A | 16 | 0 | [10.0, 0.352, 0.164, 0.1, 0.0649, 0.0342, 0.01] | [10.0, 2.34, 0.722, 0.181, 0.1, 0.055, 0.0296, 0.01] | 0 | [48.0, 60.0, 65.0, 71.0, 80.0, 100.0, 162.0] | [96.0, 110.0, 125.0, 150.0, 168.0, 200.0, 250.0, 398.0]
HV 200A | HV 200A | 200 | 0 | [10.0, 4.267, 1.21, 0.403, 0.1, 0.058, 0.022, 0.01] | [10.0, 3.73, 1.654, 0.328, 0.1, 0.0531, 0.019, 0.01] | 0 | [600.0, 700.0, 900.0, 1150.0, 1665.0, 2000.0, 3000.0, 4313.0] | [1200.0, 1500.0, 1800.0, 2700.0, 3960.0, 5000.0, 7500.0, 10620.0]
HV 20A | HV 20A | 20 | 0 | [10.0, 1.3, 0.3, 0.155, 0.1, 0.0555, 0.023, 0.01] | [10.0, 1.3, 0.161, 0.1, 0.0611, 0.0399, 0.0141, 0.01] | 0 | [60.0, 70.0, 80.0, 87.0, 94.0, 110.0, 150.0, 216.0] | [120.0, 150.0, 200.0, 223.0, 260.0, 300.0, 450.0, 532.0]
HV 25A | HV 25A | 25 | 0 | [10.0, 2.512, 0.833, 0.299, 0.1, 0.0372, 0.0223, 0.01] | [10.0, 3.125, 0.597, 0.198, 0.1, 0.0378, 0.022, 0.01] | 0 | [75.0, 82.0, 90.0, 100.0, 124.0, 170.0, 200.0, 289.0] | [150.0, 170.0, 210.0, 250.0, 294.0, 400.0, 500.0, 711.0]
HV 31.5A | HV 31.5A | 31.5 | 0 | [10.0, 2.34, 0.722, 0.181, 0.1, 0.055, 0.0296, 0.01] | [10.0, 2.84, 0.368, 0.164, 0.1, 0.0621, 0.0378, 0.0195, 0.01] | 0 | [95.0, 110.0, 125.0, 150.0, 165.0, 200.0, 250.0, 390.0] | [189.0, 220.0, 300.0, 350.0, 393.0, 450.0, 530.0, 700.0, 960.0]
HV 40A | HV 40A | 40 | 0 | [10.0, 1.3, 0.161, 0.1, 0.0611, 0.0399, 0.0141, 0.01] | [10.0, 2.05, 0.369, 0.198, 0.1, 0.051, 0.0298, 0.01] | 0 | [120.0, 150.0, 200.0, 223.0, 260.0, 300.0, 450.0, 532.0] | [240.0, 300.0, 400.0, 450.0, 530.0, 650.0, 800.0, 1311.0]
HV 50A | HV 50A | 50 | 0 | [10.0, 3.215, 0.597, 0.198, 0.1, 0.0378, 0.022, 0.01] | [10.0, 3.64, 0.854, 0.281, 0.1, 0.0531, 0.022, 0.01] | 0 | [150.0, 170.0, 210.0, 250.0, 294.0, 400.0, 500.0, 711.0] | [300.0, 350.0, 450.0, 550.0, 700.0, 850.0, 1200.0, 1752.0]
HV 6.3A | HV 6.3A | 6.3 | 0 | [10.0, 1.39, 0.344, 0.168, 0.1, 0.056, 0.0263, 0.01] | [10.0, 1.711, 0.516, 0.198, 0.1, 0.0634, 0.0303, 0.01] | 0 | [19.0, 19.5, 20.4, 20.8, 22.0, 25.0, 32.0, 48.0] | [38.0, 40.0, 43.0, 48.0, 53.0, 60.0, 75.0, 118.0]
HV 63A | HV 63A | 63 | 0 | [10.0, 2.84, 0.368, 0.164, 0.1, 0.0621, 0.0378, 0.0195, 0.01] | [10.0, 1.82, 0.344, 0.1, 0.0467, 0.0269, 0.01] | 0 | [189.0, 220.0, 300.0, 350.0, 393.0, 450.0, 530.0, 700.0, 961.0] | [378.0, 500.0, 700.0, 934.0, 1200.0, 1500.0, 2366.0]
HV 80A | HV 80A | 80 | 0 | [10.0, 2.05, 0.369, 0.198, 0.1, 0.051, 0.0298, 0.01] | [10.0, 4.15, 1.03, 0.198, 0.1, 0.051, 0.0172, 0.01] | 0 | [240.0, 300.0, 400.0, 450.0, 530.0, 650.0, 800.0, 1311.0] | [480.0, 550.0, 700.0, 1000.0, 1260.0, 1600.0, 2500.0, 3227.0]
Siemens NH-1-100 | Siemens NH-1-100 | 100 | [5400.0, 2000.0, 400.0, 20.0, 1.0, 0.2, 0.012, 0.004] | 0 | 0 | [150.0, 190.0, 250.0, 430.0, 900.0, 1250.0, 2700.0, 3600.0] | 0 | 0
Siemens NH-1-125 | Siemens NH-1-125 | 125 | [4800.0, 120.0, 7.0, 0.1, 0.004] | 0 | 0 | [180.0, 400.0, 740.0, 2000.0, 4250.0] | 0 | 0
Siemens NH-1-16 | Siemens NH-1-16 | 16 | [4000.0, 400.0, 2.0, 0.1, 0.04, 0.01] | 0 | 0 | [26.0, 35.0, 75.0, 150.0, 200.0, 300.0] | 0 | 0
Siemens NH-1-160 | Siemens NH-1-160 | 160 | [4800.0, 120.0, 7.0, 0.1, 0.004] | 0 | 0 | [210.0, 500.0, 900.0, 2300.0, 5000.0] | 0 | 0
Siemens NH-1-25 | Siemens NH-1-25 | 25 | [4000.0, 1000.0, 10.0, 0.2, 0.02, 0.01] | 0 | 0 | [40.0, 50.0, 100.0, 210.0, 400.0, 500.0] | 0 | 0
Siemens NH-1-50 | Siemens NH-1-50 | 50 | [4000.0, 40.0, 4.0, 1.0, 0.02, 0.01] | 0 | 0 | [86.0, 200.0, 300.0, 400.0, 1000.0, 1280.0] | 0 | 0
Siemens NH-1-63 | Siemens NH-1-63 | 63 | [4000.0, 100.0, 10.0, 2.0, 0.04, 0.01] | 0 | 0 | [100.0, 200.0, 300.0, 400.0, 1000.0, 1500.0] | 0 | 0
Siemens NH-1-80 | Siemens NH-1-80 | 80 | [4800.0, 120.0, 7.0, 0.1, 0.01] | 0 | 0 | [150.58, 250.0, 450.0, 1150.0, 2470.0] | 0 | 0
Siemens NH-2-1000 | Siemens NH-2-1000 | 1000 | [4800.0, 120.0, 7.0, 0.1, 0.004] | 0 | 0 | [1900.0, 3500.0, 8400.0, 24000.0, 52000.0] | 0 | 0
Siemens NH-2-200 | Siemens NH-2-200 | 200 | [4800.0, 120.0, 7.0, 0.1, 0.004] | 0 | 0 | [280.0, 650.0, 1200.0, 3000.0, 7000.0] | 0 | 0
Siemens NH-2-224 | Siemens NH-2-224 | 224 | [4800.0, 120.0, 7.0, 0.2, 0.04, 0.004] | 0 | 0 | [400.0, 750.0, 1453.0, 3025.0, 4315.0, 7600.0] | 0 | 0
Siemens NH-2-250 | Siemens NH-2-250 | 250 | [4800.0, 120.0, 7.0, 0.1, 0.004] | 0 | 0 | [450.0, 800.0, 1650.0, 4000.0, 8500.0] | 0 | 0
Siemens NH-2-315 | Siemens NH-2-315 | 315 | [4800.0, 120.0, 7.0, 0.1, 0.004] | 0 | 0 | [550.0, 920.0, 1900.0, 5000.0, 11000.0] | 0 | 0
Siemens NH-2-355 | Siemens NH-2-355 | 355 | [4800.0, 120.0, 6.0, 0.1, 0.004] | 0 | 0 | [650.0, 1116.27, 2350.0, 5840.0, 12790.0] | 0 | 0
Siemens NH-2-400 | Siemens NH-2-400 | 400 | [4800.0, 120.0, 7.0, 0.1, 0.004] | 0 | 0 | [720.0, 1350.0, 2800.0, 6500.0, 15000.0] | 0 | 0
Siemens NH-2-425 | Siemens NH-2-425 | 425 | [4800.0, 120.0, 7.0, 0.1, 0.004] | 0 | 0 | [850.0, 1500.0, 3050.0, 7500.0, 16500.0] | 0 | 0
Siemens NH-2-630 | Siemens NH-2-630 | 630 | [4800.0, 120.0, 7.0, 0.1, 0.004] | 0 | 0 | [1200.0, 2000.0, 4800.0, 12000.0, 26000.0] | 0 | 0

## dtypes
| element | column | dtype
0 | bus | name | object
1 | bus | vn_kv | float64
2 | bus | type | object
3 | bus | zone | object
4 | bus | in_service | bool
5 | load | name | object
6 | load | bus | uint32
7 | load | p_mw | float64
8 | load | q_mvar | float64
9 | load | const_z_percent | float64
10 | load | const_i_percent | float64
11 | load | sn_mva | float64
12 | load | scaling | float64
13 | load | in_service | bool
14 | load | type | object
15 | ext_grid | name | object
16 | ext_grid | bus | uint32
17 | ext_grid | vm_pu | float64
18 | ext_grid | va_degree | float64
19 | ext_grid | slack_weight | float64
20 | ext_grid | in_service | bool
21 | line | name | object
22 | line | std_type | object
23 | line | from_bus | uint32
24 | line | to_bus | uint32
25 | line | length_km | float64
26 | line | r_ohm_per_km | float64
27 | line | x_ohm_per_km | float64
28 | line | c_nf_per_km | float64
29 | line | g_us_per_km | float64
30 | line | max_i_ka | float64
31 | line | df | float64
32 | line | parallel | uint32
33 | line | type | object
34 | line | in_service | bool
35 | trafo | name | object
36 | trafo | std_type | object
37 | trafo | hv_bus | uint32
38 | trafo | lv_bus | uint32
39 | trafo | sn_mva | float64
40 | trafo | vn_hv_kv | float64
41 | trafo | vn_lv_kv | float64
42 | trafo | vk_percent | float64
43 | trafo | vkr_percent | float64
44 | trafo | pfe_kw | float64
45 | trafo | i0_percent | float64
46 | trafo | shift_degree | float64
47 | trafo | tap_side | object
48 | trafo | tap_neutral | int32
49 | trafo | tap_min | int32
50 | trafo | tap_max | int32
51 | trafo | tap_step_percent | float64
52 | trafo | tap_step_degree | float64
53 | trafo | tap_pos | int32
54 | trafo | tap_phase_shifter | bool
55 | trafo | parallel | uint32
56 | trafo | df | float64
57 | trafo | in_service | bool
58 | line_geodata | coords | object
59 | bus_geodata | x | float64
60 | bus_geodata | y | float64
61 | bus_geodata | coords | object

## parameters
| version | format_version | converged | OPF_converged | name | f_hz | sn_mva
0 | 2.14.6 | 2.14.0 | FALSE | FALSE |  | 50 | 1