## bus
| name | vn_kv | type | zone | in_service
0 | bus_LV_5583-7_0_5_node_0 | 0.4 | n |  | TRUE
1 | bus_LV_5583-7_0_5_node_1 | 0.4 | n |  | TRUE
2 | bus_LV_5583-7_0_5_node_3 | 0.4 | n |  | TRUE
3 | bus_LV_5583-7_0_5_node_4 | 0.4 | n |  | TRUE
4 | bus_LV_5583-7_0_5_node_5 | 0.4 | n |  | TRUE
5 | bus_LV_5583-7_0_5_node_74 | 0.4 | n |  | TRUE
6 | bus_LV_5583-7_0_5_node_7 | 0.4 | n |  | TRUE
7 | bus_LV_5583-7_0_5_node_59 | 0.4 | n |  | TRUE
8 | bus_LV_5583-7_0_5_node_84 | 0.4 | n |  | TRUE
9 | bus_LV_5583-7_0_5_node_8 | 0.4 | n |  | TRUE
10 | bus_LV_5583-7_0_5_node_67 | 0.4 | n |  | TRUE
11 | bus_LV_5583-7_0_5_node_64 | 0.4 | n |  | TRUE
12 | bus_LV_5583-7_0_5_node_73 | 0.4 | n |  | TRUE
13 | bus_LV_5583-7_0_5_node_57 | 0.4 | n |  | TRUE
14 | bus_LV_5583-7_0_5_node_58 | 0.4 | n |  | TRUE
15 | bus_LV_5583-7_0_5_node_76 | 0.4 | n |  | TRUE
16 | bus_LV_5583-7_0_5_node_14 | 0.4 | n |  | TRUE
17 | bus_LV_5583-7_0_5_node_77 | 0.4 | n |  | TRUE
18 | bus_LV_5583-7_0_5_node_65 | 0.4 | n |  | TRUE
19 | bus_LV_5583-7_0_5_node_9 | 0.4 | n |  | TRUE
20 | bus_LV_5583-7_0_5_node_10 | 0.4 | n |  | TRUE
21 | bus_LV_5583-7_0_5_node_11 | 0.4 | n |  | TRUE
22 | bus_LV_5583-7_0_5_node_12 | 0.4 | n |  | TRUE
23 | bus_LV_5583-7_0_5_node_15 | 0.4 | n |  | TRUE
24 | bus_LV_5583-7_0_5_node_13 | 0.4 | n |  | TRUE
25 | bus_LV_5583-7_0_5_node_63 | 0.4 | n |  | TRUE
26 | bus_LV_5583-7_0_5_node_16 | 0.4 | n |  | TRUE
27 | bus_LV_5583-7_0_5_node_17 | 0.4 | n |  | TRUE
28 | bus_LV_5583-7_0_5_node_18 | 0.4 | n |  | TRUE
29 | bus_LV_5583-7_0_5_node_19 | 0.4 | n |  | TRUE
30 | bus_LV_5583-7_0_5_node_20 | 0.4 | n |  | TRUE
31 | bus_LV_5583-7_0_5_node_83 | 0.4 | n |  | TRUE
32 | bus_LV_5583-7_0_5_node_81 | 0.4 | n |  | TRUE
33 | bus_LV_5583-7_0_5_node_21 | 0.4 | n |  | TRUE
34 | bus_LV_5583-7_0_5_node_85 | 0.4 | n |  | TRUE
35 | bus_LV_5583-7_0_5_node_79 | 0.4 | n |  | TRUE
36 | bus_LV_5583-7_0_5_node_78 | 0.4 | n |  | TRUE
37 | bus_LV_5583-7_0_5_node_48 | 0.4 | n |  | TRUE
38 | bus_LV_5583-7_0_5_node_22 | 0.4 | n |  | TRUE
39 | bus_LV_5583-7_0_5_node_23 | 0.4 | n |  | TRUE
40 | bus_LV_5583-7_0_5_node_24 | 0.4 | n |  | TRUE
41 | bus_LV_5583-7_0_5_node_25 | 0.4 | n |  | TRUE
42 | bus_LV_5583-7_0_5_node_26 | 0.4 | n |  | TRUE
43 | bus_LV_5583-7_0_5_node_27 | 0.4 | n |  | TRUE
44 | bus_LV_5583-7_0_5_node_36 | 0.4 | n |  | TRUE
45 | bus_LV_5583-7_0_5_node_37 | 0.4 | n |  | TRUE
46 | bus_LV_5583-7_0_5_node_38 | 0.4 | n |  | TRUE
47 | bus_LV_5583-7_0_5_node_42 | 0.4 | n |  | TRUE
48 | bus_LV_5583-7_0_5_node_53 | 0.4 | n |  | TRUE
49 | bus_LV_5583-7_0_5_node_39 | 0.4 | n |  | TRUE
50 | bus_LV_5583-7_0_5_node_28 | 0.4 | n |  | TRUE
51 | bus_LV_5583-7_0_5_node_29 | 0.4 | n |  | TRUE
52 | bus_LV_5583-7_0_5_node_30 | 0.4 | n |  | TRUE
53 | bus_LV_5583-7_0_5_node_31 | 0.4 | n |  | TRUE
54 | bus_LV_5583-7_0_5_node_32 | 0.4 | n |  | TRUE
55 | bus_LV_5583-7_0_5_node_50 | 0.4 | n |  | TRUE
56 | bus_LV_5583-7_0_5_node_33 | 0.4 | n |  | TRUE
57 | bus_LV_5583-7_0_5_node_49 | 0.4 | n |  | TRUE
58 | bus_LV_5583-7_0_5_node_34 | 0.4 | n |  | TRUE
59 | bus_LV_5583-7_0_5_node_35 | 0.4 | n |  | TRUE
60 | bus_LV_5583-7_0_5_node_46 | 0.4 | n |  | TRUE
61 | bus_LV_5583-7_0_5_node_47 | 0.4 | n |  | TRUE
62 | bus_LV_5583-7_0_5_node_43 | 0.4 | n |  | TRUE
63 | bus_LV_5583-7_0_5_node_54 | 0.4 | n |  | TRUE
64 | bus_LV_5583-7_0_5_node_55 | 0.4 | n |  | TRUE
65 | bus_LV_5583-7_0_5_node_51 | 0.4 | n |  | TRUE
66 | bus_LV_5583-7_0_5_node_44 | 0.4 | n |  | TRUE
67 | bus_LV_5583-7_0_5_node_45 | 0.4 | n |  | TRUE
68 | bus_LV_5583-7_0_5_node_52 | 0.4 | n |  | TRUE
69 | bus_LV_5583-7_0_5_node_56 | 0.4 | n |  | TRUE
70 | bus_LV_5583-7_0_5_node_61 | 0.4 | n |  | TRUE
71 | bus_LV_5583-7_0_5_node_62 | 0.4 | n |  | TRUE
72 | bus_LV_5583-7_0_5_node_60 | 0.4 | n |  | TRUE
73 | bus_LV_5583-7_0_5_node_66 | 0.4 | n |  | TRUE
74 | bus_LV_5583-7_0_5_node_68 | 0.4 | n |  | TRUE
75 | bus_LV_5583-7_0_5_node_69 | 0.4 | n |  | TRUE
76 | bus_LV_5583-7_0_5_node_75 | 0.4 | n |  | TRUE
77 | bus_LV_5583-7_0_5_node_70 | 0.4 | n |  | TRUE
78 | bus_LV_5583-7_0_5_node_72 | 0.4 | n |  | TRUE
79 | bus_LV_5583-7_0_5_node_80 | 0.4 | n |  | TRUE
80 | bus_LV_5583-7_0_5_node_82 | 0.4 | n |  | TRUE
81 | bus_MV_621_0_node_132 | 20 | n |  | TRUE

## load
| name | bus | p_mw | q_mvar | const_z_percent | const_i_percent | sn_mva | scaling | in_service | type
0 | LV_5583-7_0_5_load_0 | 0 | 0.016375 | 0.004104 | 0 | 0 |  | 1 | TRUE | wye
1 | LV_5583-7_0_5_load_1 | 1 | 0.0068906 | 0.001727 | 0 | 0 |  | 1 | TRUE | wye
2 | LV_5583-7_0_5_load_4 | 3 | 0.09083 | 0.022764 | 0 | 0 |  | 1 | TRUE | wye
3 | LV_5583-7_0_5_load_74 | 5 | 0.081864 | 0.020517 | 0 | 0 |  | 1 | TRUE | wye
4 | LV_5583-7_0_5_load_84 | 8 | 0.0042036 | 0.0010535 | 0 | 0 |  | 1 | TRUE | wye
5 | LV_5583-7_0_5_load_64 | 11 | 0.016268 | 0.0040772 | 0 | 0 |  | 1 | TRUE | wye
6 | LV_5583-7_0_5_load_73 | 12 | 0.021672 | 0.0054314 | 0 | 0 |  | 1 | TRUE | wye
7 | LV_5583-7_0_5_load_57 | 13 | 0.0026834 | 0.00067252 | 0 | 0 |  | 1 | TRUE | wye
8 | LV_5583-7_0_5_load_76 | 15 | 0.0057057 | 0.00143 | 0 | 0 |  | 1 | TRUE | wye
9 | LV_5583-7_0_5_load_77 | 17 | 0.012435 | 0.0031165 | 0 | 0 |  | 1 | TRUE | wye
10 | LV_5583-7_0_5_load_65 | 18 | 0.011257 | 0.0028214 | 0 | 0 |  | 1 | TRUE | wye
11 | LV_5583-7_0_5_load_9 | 19 | 0.021522 | 0.0053939 | 0 | 0 |  | 1 | TRUE | wye
12 | LV_5583-7_0_5_load_12 | 22 | 0.0011556 | 0.00028962 | 0 | 0 |  | 1 | TRUE | wye
13 | LV_5583-7_0_5_load_15 | 23 | 0.044015 | 0.011031 | 0 | 0 |  | 1 | TRUE | wye
14 | LV_5583-7_0_5_load_63 | 25 | 0.0099791 | 0.002501 | 0 | 0 |  | 1 | TRUE | wye
15 | LV_5583-7_0_5_load_16 | 26 | 0.0056992 | 0.0014284 | 0 | 0 |  | 1 | TRUE | wye
16 | LV_5583-7_0_5_load_17 | 27 | 0.0087599 | 0.0021954 | 0 | 0 |  | 1 | TRUE | wye
17 | LV_5583-7_0_5_load_18 | 28 | 0.0084424 | 0.0021159 | 0 | 0 |  | 1 | TRUE | wye
18 | LV_5583-7_0_5_load_20 | 30 | 0.0055374 | 0.0013878 | 0 | 0 |  | 1 | TRUE | wye
19 | LV_5583-7_0_5_load_81 | 32 | 0.0076317 | 0.0019127 | 0 | 0 |  | 1 | TRUE | wye
20 | LV_5583-7_0_5_load_21 | 33 | 0.0022584 | 0.00056602 | 0 | 0 |  | 1 | TRUE | wye
21 | LV_5583-7_0_5_load_85 | 34 | 0.020786 | 0.0052095 | 0 | 0 |  | 1 | TRUE | wye
22 | LV_5583-7_0_5_load_79 | 35 | 0.014004 | 0.0035097 | 0 | 0 |  | 1 | TRUE | wye
23 | LV_5583-7_0_5_load_78 | 36 | 0.0019185 | 0.00048083 | 0 | 0 |  | 1 | TRUE | wye
24 | LV_5583-7_0_5_load_48 | 37 | 0.00097484 | 0.00024432 | 0 | 0 |  | 1 | TRUE | wye
25 | LV_5583-7_0_5_load_22 | 38 | 0.0024243 | 0.00060758 | 0 | 0 |  | 1 | TRUE | wye
26 | LV_5583-7_0_5_load_23 | 39 | 0.0026438 | 0.00066261 | 0 | 0 |  | 1 | TRUE | wye
27 | LV_5583-7_0_5_load_26 | 42 | 0.0016887 | 0.00042323 | 0 | 0 |  | 1 | TRUE | wye
28 | LV_5583-7_0_5_load_27 | 43 | 0.0043356 | 0.0010866 | 0 | 0 |  | 1 | TRUE | wye
29 | LV_5583-7_0_5_load_36 | 44 | 0.0023101 | 0.00057895 | 0 | 0 |  | 1 | TRUE | wye
30 | LV_5583-7_0_5_load_37 | 45 | 0.0019488 | 0.00048842 | 0 | 0 |  | 1 | TRUE | wye
31 | LV_5583-7_0_5_load_42 | 47 | 0.0016462 | 0.00041257 | 0 | 0 |  | 1 | TRUE | wye
32 | LV_5583-7_0_5_load_39 | 49 | 0.020122 | 0.0050429 | 0 | 0 |  | 1 | TRUE | wye
33 | LV_5583-7_0_5_load_28 | 50 | 0.0027503 | 0.00068928 | 0 | 0 |  | 1 | TRUE | wye
34 | LV_5583-7_0_5_load_29 | 51 | 0.0012586 | 0.00031544 | 0 | 0 |  | 1 | TRUE | wye
35 | LV_5583-7_0_5_load_30 | 52 | 0.0021243 | 0.00053241 | 0 | 0 |  | 1 | TRUE | wye
36 | LV_5583-7_0_5_load_31 | 53 | 0.002329 | 0.00058371 | 0 | 0 |  | 1 | TRUE | wye
37 | LV_5583-7_0_5_load_32 | 54 | 0.0028207 | 0.00070693 | 0 | 0 |  | 1 | TRUE | wye
38 | LV_5583-7_0_5_load_50 | 55 | 0.0020361 | 0.00051029 | 0 | 0 |  | 1 | TRUE | wye
39 | LV_5583-7_0_5_load_33 | 56 | 0.0021414 | 0.00053669 | 0 | 0 |  | 1 | TRUE | wye
40 | LV_5583-7_0_5_load_49 | 57 | 0.0026043 | 0.00065269 | 0 | 0 |  | 1 | TRUE | wye
41 | LV_5583-7_0_5_load_34 | 58 | 0.0028482 | 0.00071384 | 0 | 0 |  | 1 | TRUE | wye
42 | LV_5583-7_0_5_load_35 | 59 | 0.0035215 | 0.00088258 | 0 | 0 |  | 1 | TRUE | wye
43 | LV_5583-7_0_5_load_46 | 60 | 0.0010771 | 0.00026995 | 0 | 0 |  | 1 | TRUE | wye
44 | LV_5583-7_0_5_load_47 | 61 | 0.0011005 | 0.00027581 | 0 | 0 |  | 1 | TRUE | wye
45 | LV_5583-7_0_5_load_54 | 63 | 0.0011717 | 0.00029367 | 0 | 0 |  | 1 | TRUE | wye
46 | LV_5583-7_0_5_load_55 | 64 | 0.002411 | 0.00060426 | 0 | 0 |  | 1 | TRUE | wye
47 | LV_5583-7_0_5_load_51 | 65 | 0.0030677 | 0.00076883 | 0 | 0 |  | 1 | TRUE | wye
48 | LV_5583-7_0_5_load_44 | 66 | 0.0048015 | 0.0012034 | 0 | 0 |  | 1 | TRUE | wye
49 | LV_5583-7_0_5_load_45 | 67 | 0.0018982 | 0.00047574 | 0 | 0 |  | 1 | TRUE | wye
50 | LV_5583-7_0_5_load_52 | 68 | 0.0026342 | 0.00066019 | 0 | 0 |  | 1 | TRUE | wye
51 | LV_5583-7_0_5_load_56 | 69 | 0.0020253 | 0.0005076 | 0 | 0 |  | 1 | TRUE | wye
52 | LV_5583-7_0_5_load_61 | 70 | 0.003983 | 0.00099824 | 0 | 0 |  | 1 | TRUE | wye
53 | LV_5583-7_0_5_load_62 | 71 | 0.0022745 | 0.00057004 | 0 | 0 |  | 1 | TRUE | wye
54 | LV_5583-7_0_5_load_66 | 73 | 0.0066773 | 0.0016735 | 0 | 0 |  | 1 | TRUE | wye
55 | LV_5583-7_0_5_load_68 | 74 | 0.0030496 | 0.0007643 | 0 | 0 |  | 1 | TRUE | wye
56 | LV_5583-7_0_5_load_75 | 76 | 0.014887 | 0.0037311 | 0 | 0 |  | 1 | TRUE | wye
57 | LV_5583-7_0_5_load_70 | 77 | 0.0077828 | 0.0019506 | 0 | 0 |  | 1 | TRUE | wye
58 | LV_5583-7_0_5_load_80 | 79 | 0.01072 | 0.0026866 | 0 | 0 |  | 1 | TRUE | wye
59 | LV_5583-7_0_5_load_82 | 80 | 0.0067455 | 0.0016906 | 0 | 0 |  | 1 | TRUE | wye

## ext_grid
| name | bus | vm_pu | va_degree | slack_weight | in_service
0 |  | 6 | 1 | 0 | 1 | TRUE

## line
| name | std_type | from_bus | to_bus | length_km | r_ohm_per_km | x_ohm_per_km | c_nf_per_km | g_us_per_km | max_i_ka | df | parallel | type | in_service
0 | LV_5583-7_0_5_line_0 |  | 0 | 1 | 0.15611 | 0.125 | 0.08 | 261 | 0 | 0.364 | 1 | 1 | cs | TRUE
1 | LV_5583-7_0_5_line_1 |  | 1 | 2 | 0.026515 | 0.125 | 0.08 | 261 | 0 | 0.364 | 1 | 1 | cs | TRUE
2 | LV_5583-7_0_5_line_2 |  | 2 | 3 | 0.03197 | 0.125 | 0.08 | 261 | 0 | 0.364 | 1 | 1 | cs | TRUE
3 | LV_5583-7_0_5_line_3 |  | 2 | 4 | 0.05503 | 0.125 | 0.08 | 261 | 0 | 0.364 | 1 | 1 | cs | TRUE
4 | LV_5583-7_0_5_line_4 |  | 4 | 5 | 0.046431 | 0.125 | 0.08 | 261 | 0 | 0.364 | 1 | 1 | cs | TRUE
5 | LV_5583-7_0_5_line_5 |  | 5 | 12 | 0.0040027 | 0.125 | 0.08 | 261 | 0 | 0.364 | 1 | 2 | cs | TRUE
6 | LV_5583-7_0_5_line_6 |  | 6 | 7 | 0.056113 | 0.125 | 0.08 | 261 | 0 | 0.364 | 1 | 4 | cs | TRUE
7 | LV_5583-7_0_5_line_7 |  | 6 | 8 | 0.032373 | 0.125 | 0.08 | 261 | 0 | 0.364 | 1 | 1 | cs | TRUE
8 | LV_5583-7_0_5_line_8 |  | 7 | 15 | 0.042889 | 0.125 | 0.08 | 261 | 0 | 0.364 | 1 | 4 | cs | TRUE
9 | LV_5583-7_0_5_line_9 |  | 7 | 14 | 0.008451 | 0.125 | 0.08 | 261 | 0 | 0.364 | 1 | 4 | cs | TRUE
10 | LV_5583-7_0_5_line_10 |  | 8 | 16 | 0.014396 | 0.125 | 0.08 | 261 | 0 | 0.364 | 1 | 1 | cs | TRUE
11 | LV_5583-7_0_5_line_11 |  | 9 | 10 | 0.01889 | 0.125 | 0.08 | 261 | 0 | 0.364 | 1 | 1 | cs | TRUE
12 | LV_5583-7_0_5_line_12 |  | 9 | 11 | 0.071663 | 0.125 | 0.08 | 261 | 0 | 0.364 | 1 | 1 | cs | TRUE
13 | LV_5583-7_0_5_line_13 |  | 10 | 17 | 0.010785 | 0.125 | 0.08 | 261 | 0 | 0.364 | 1 | 4 | cs | TRUE
14 | LV_5583-7_0_5_line_14 |  | 10 | 15 | 0.010517 | 0.125 | 0.08 | 261 | 0 | 0.364 | 1 | 4 | cs | TRUE
15 | LV_5583-7_0_5_line_15 |  | 11 | 18 | 0.023266 | 0.125 | 0.08 | 261 | 0 | 0.364 | 1 | 1 | cs | TRUE
16 | LV_5583-7_0_5_line_16 |  | 12 | 78 | 0.057387 | 0.125 | 0.08 | 261 | 0 | 0.364 | 1 | 4 | cs | TRUE
17 | LV_5583-7_0_5_line_17 |  | 13 | 14 | 0.023094 | 0.125 | 0.08 | 261 | 0 | 0.364 | 1 | 1 | cs | TRUE
18 | LV_5583-7_0_5_line_18 |  | 14 | 72 | 0.016604 | 0.125 | 0.08 | 261 | 0 | 0.364 | 1 | 4 | cs | TRUE
19 | LV_5583-7_0_5_line_19 |  | 16 | 22 | 0.022073 | 0.125 | 0.08 | 261 | 0 | 0.364 | 1 | 1 | cs | TRUE
20 | LV_5583-7_0_5_line_20 |  | 17 | 76 | 0.015388 | 0.125 | 0.08 | 261 | 0 | 0.364 | 1 | 4 | cs | TRUE
21 | LV_5583-7_0_5_line_21 |  | 18 | 73 | 0.0022741 | 0.125 | 0.08 | 261 | 0 | 0.364 | 1 | 1 | cs | TRUE
22 | LV_5583-7_0_5_line_22 |  | 19 | 20 | 0.036679 | 0.125 | 0.08 | 261 | 0 | 0.364 | 1 | 1 | cs | TRUE
23 | LV_5583-7_0_5_line_23 |  | 19 | 21 | 0.045174 | 0.125 | 0.08 | 261 | 0 | 0.364 | 1 | 1 | cs | TRUE
24 | LV_5583-7_0_5_line_24 |  | 20 | 22 | 0.002521 | 0.125 | 0.08 | 261 | 0 | 0.364 | 1 | 1 | cs | TRUE
25 | LV_5583-7_0_5_line_25 |  | 21 | 23 | 0.062214 | 0.125 | 0.08 | 261 | 0 | 0.364 | 1 | 1 | cs | TRUE
26 | LV_5583-7_0_5_line_26 |  | 23 | 24 | 0.043064 | 0.125 | 0.08 | 261 | 0 | 0.364 | 1 | 1 | cs | TRUE
27 | LV_5583-7_0_5_line_27 |  | 24 | 25 | 0.029726 | 0.125 | 0.08 | 261 | 0 | 0.364 | 1 | 1 | cs | TRUE
28 | LV_5583-7_0_5_line_28 |  | 26 | 27 | 0.025361 | 0.125 | 0.08 | 261 | 0 | 0.364 | 1 | 1 | cs | TRUE
29 | LV_5583-7_0_5_line_29 |  | 26 | 28 | 0.0029021 | 0.125 | 0.08 | 261 | 0 | 0.364 | 1 | 1 | cs | TRUE
30 | LV_5583-7_0_5_line_30 |  | 27 | 29 | 0.024893 | 0.125 | 0.08 | 261 | 0 | 0.364 | 1 | 1 | cs | TRUE
31 | LV_5583-7_0_5_line_31 |  | 28 | 30 | 0.0038834 | 0.125 | 0.08 | 261 | 0 | 0.364 | 1 | 1 | cs | TRUE
32 | LV_5583-7_0_5_line_32 |  | 29 | 31 | 0.092145 | 0.125 | 0.08 | 261 | 0 | 0.364 | 1 | 1 | cs | TRUE
33 | LV_5583-7_0_5_line_33 |  | 29 | 32 | 0.049127 | 0.125 | 0.08 | 261 | 0 | 0.364 | 1 | 1 | cs | TRUE
34 | LV_5583-7_0_5_line_34 |  | 30 | 33 | 0.048004 | 0.125 | 0.08 | 261 | 0 | 0.364 | 1 | 1 | cs | TRUE
35 | LV_5583-7_0_5_line_35 |  | 31 | 34 | 0.085667 | 0.125 | 0.08 | 261 | 0 | 0.364 | 1 | 1 | cs | TRUE
36 | LV_5583-7_0_5_line_36 |  | 32 | 35 | 0.062078 | 0.125 | 0.08 | 261 | 0 | 0.364 | 1 | 1 | cs | TRUE
37 | LV_5583-7_0_5_line_37 |  | 33 | 36 | 0.012727 | 0.125 | 0.08 | 261 | 0 | 0.364 | 1 | 1 | cs | TRUE
38 | LV_5583-7_0_5_line_38 |  | 35 | 79 | 0.0047058 | 0.125 | 0.08 | 261 | 0 | 0.364 | 1 | 1 | cs | TRUE
39 | LV_5583-7_0_5_line_39 |  | 36 | 37 | 0.0093537 | 0.125 | 0.08 | 261 | 0 | 0.364 | 1 | 1 | cs | TRUE
40 | LV_5583-7_0_5_line_40 |  | 37 | 60 | 0.015372 | 0.125 | 0.08 | 261 | 0 | 0.364 | 1 | 1 | cs | TRUE
41 | LV_5583-7_0_5_line_41 |  | 38 | 39 | 0.022219 | 0.125 | 0.08 | 261 | 0 | 0.364 | 1 | 1 | cs | TRUE
42 | LV_5583-7_0_5_line_42 |  | 38 | 40 | 0.019793 | 0.125 | 0.08 | 261 | 0 | 0.364 | 1 | 1 | cs | TRUE
43 | LV_5583-7_0_5_line_43 |  | 39 | 41 | 0.038023 | 0.125 | 0.08 | 261 | 0 | 0.364 | 1 | 1 | cs | TRUE
44 | LV_5583-7_0_5_line_44 |  | 40 | 42 | 0.036408 | 0.125 | 0.08 | 261 | 0 | 0.364 | 1 | 1 | cs | TRUE
45 | LV_5583-7_0_5_line_45 |  | 40 | 43 | 0.015416 | 0.125 | 0.08 | 261 | 0 | 0.364 | 1 | 1 | cs | TRUE
46 | LV_5583-7_0_5_line_46 |  | 41 | 44 | 0.011425 | 0.125 | 0.08 | 261 | 0 | 0.364 | 1 | 1 | cs | TRUE
47 | LV_5583-7_0_5_line_47 |  | 41 | 45 | 0.013732 | 0.125 | 0.08 | 261 | 0 | 0.364 | 1 | 1 | cs | TRUE
48 | LV_5583-7_0_5_line_48 |  | 43 | 46 | 0.040955 | 0.125 | 0.08 | 261 | 0 | 0.364 | 1 | 1 | cs | TRUE
49 | LV_5583-7_0_5_line_49 |  | 44 | 47 | 0.013865 | 0.125 | 0.08 | 261 | 0 | 0.364 | 1 | 1 | cs | TRUE
50 | LV_5583-7_0_5_line_50 |  | 45 | 48 | 0.036109 | 0.125 | 0.08 | 261 | 0 | 0.364 | 1 | 1 | cs | TRUE
51 | LV_5583-7_0_5_line_51 |  | 46 | 49 | 0.02408 | 0.125 | 0.08 | 261 | 0 | 0.364 | 1 | 1 | cs | TRUE
52 | LV_5583-7_0_5_line_52 |  | 47 | 62 | 0.0042443 | 0.125 | 0.08 | 261 | 0 | 0.364 | 1 | 1 | cs | TRUE
53 | LV_5583-7_0_5_line_53 |  | 48 | 63 | 0.0066619 | 0.125 | 0.08 | 261 | 0 | 0.364 | 1 | 1 | cs | TRUE
54 | LV_5583-7_0_5_line_54 |  | 48 | 64 | 0.0086393 | 0.125 | 0.08 | 261 | 0 | 0.364 | 1 | 2 | cs | TRUE
55 | LV_5583-7_0_5_line_55 |  | 50 | 51 | 0.01492 | 0.125 | 0.08 | 261 | 0 | 0.364 | 1 | 1 | cs | TRUE
56 | LV_5583-7_0_5_line_56 |  | 50 | 52 | 0.0008086 | 0.125 | 0.08 | 261 | 0 | 0.364 | 1 | 1 | cs | TRUE
57 | LV_5583-7_0_5_line_57 |  | 51 | 53 | 0.010401 | 0.125 | 0.08 | 261 | 0 | 0.364 | 1 | 1 | cs | TRUE
58 | LV_5583-7_0_5_line_58 |  | 52 | 54 | 0.019073 | 0.125 | 0.08 | 261 | 0 | 0.364 | 1 | 1 | cs | TRUE
59 | LV_5583-7_0_5_line_59 |  | 53 | 55 | 0.0056184 | 0.125 | 0.08 | 261 | 0 | 0.364 | 1 | 1 | cs | TRUE
60 | LV_5583-7_0_5_line_60 |  | 54 | 56 | 0.01641 | 0.125 | 0.08 | 261 | 0 | 0.364 | 1 | 1 | cs | TRUE
61 | LV_5583-7_0_5_line_61 |  | 55 | 57 | 0.017931 | 0.125 | 0.08 | 261 | 0 | 0.364 | 1 | 1 | cs | TRUE
62 | LV_5583-7_0_5_line_62 |  | 56 | 58 | 0.012932 | 0.125 | 0.08 | 261 | 0 | 0.364 | 1 | 1 | cs | TRUE
63 | LV_5583-7_0_5_line_63 |  | 57 | 65 | 0.0052682 | 0.125 | 0.08 | 261 | 0 | 0.364 | 1 | 1 | cs | TRUE
64 | LV_5583-7_0_5_line_64 |  | 58 | 59 | 0.0059177 | 0.125 | 0.08 | 261 | 0 | 0.364 | 1 | 1 | cs | TRUE
65 | LV_5583-7_0_5_line_65 |  | 59 | 60 | 0.012083 | 0.125 | 0.08 | 261 | 0 | 0.364 | 1 | 1 | cs | TRUE
66 | LV_5583-7_0_5_line_66 |  | 60 | 61 | 0.0020489 | 0.125 | 0.08 | 261 | 0 | 0.364 | 1 | 1 | cs | TRUE
67 | LV_5583-7_0_5_line_67 |  | 61 | 70 | 0.0048337 | 0.125 | 0.08 | 261 | 0 | 0.364 | 1 | 1 | cs | TRUE
68 | LV_5583-7_0_5_line_68 |  | 62 | 66 | 0.024622 | 0.125 | 0.08 | 261 | 0 | 0.364 | 1 | 1 | cs | TRUE
69 | LV_5583-7_0_5_line_69 |  | 62 | 67 | 0.011293 | 0.125 | 0.08 | 261 | 0 | 0.364 | 1 | 1 | cs | TRUE
70 | LV_5583-7_0_5_line_70 |  | 63 | 71 | 0.014539 | 0.125 | 0.08 | 261 | 0 | 0.364 | 1 | 1 | cs | TRUE
71 | LV_5583-7_0_5_line_71 |  | 64 | 72 | 0.037301 | 0.125 | 0.08 | 261 | 0 | 0.364 | 1 | 4 | cs | TRUE
72 | LV_5583-7_0_5_line_72 |  | 66 | 68 | 0.017985 | 0.125 | 0.08 | 261 | 0 | 0.364 | 1 | 1 | cs | TRUE
73 | LV_5583-7_0_5_line_73 |  | 67 | 69 | 0.0084919 | 0.125 | 0.08 | 261 | 0 | 0.364 | 1 | 1 | cs | TRUE
74 | LV_5583-7_0_5_line_74 |  | 70 | 71 | 0.0095201 | 0.125 | 0.08 | 261 | 0 | 0.364 | 1 | 1 | cs | TRUE
75 | LV_5583-7_0_5_line_75 |  | 73 | 74 | 0.020038 | 0.125 | 0.08 | 261 | 0 | 0.364 | 1 | 1 | cs | TRUE
76 | LV_5583-7_0_5_line_76 |  | 74 | 75 | 0.031379 | 0.125 | 0.08 | 261 | 0 | 0.364 | 1 | 1 | cs | TRUE
77 | LV_5583-7_0_5_line_77 |  | 75 | 77 | 0.043847 | 0.125 | 0.08 | 261 | 0 | 0.364 | 1 | 1 | cs | TRUE
78 | LV_5583-7_0_5_line_78 |  | 76 | 78 | 0.01906 | 0.125 | 0.08 | 261 | 0 | 0.364 | 1 | 4 | cs | TRUE
79 | LV_5583-7_0_5_line_79 |  | 79 | 80 | 0.01352 | 0.125 | 0.08 | 261 | 0 | 0.364 | 1 | 1 | cs | TRUE

## trafo
| name | std_type | hv_bus | lv_bus | sn_mva | vn_hv_kv | vn_lv_kv | vk_percent | vkr_percent | pfe_kw | i0_percent | shift_degree | tap_side | tap_neutral | tap_min | tap_max | tap_step_percent | tap_step_degree | tap_pos | tap_phase_shifter | parallel | df | in_service
0 | LV_5583-7_0_5_trafo_7 | 0.63 MVA 20/0.4 kV | 81 | 6 | 0.63 | 20 | 0.4 | 6 | 1.206 | 1.65 | 0.2619 | 150 | hv | 0 | -2 | 2 | 2.5 | 0 | 0 | FALSE | 1 | 1 | TRUE

## line_geodata
| x0 | y0 | x1 | y1 | x2 | y2 | x3 | y3 | x4 | y4 | x5 | y5 | x6 | y6 | x7 | y7 | x8 | y8 | x9 | y9
0 | 2533510.0259 | 1154973.4396 | 2533551.4938 | 1154934.6033 | 2533573.1655 | 1154909.7278 | 2533597.9052 | 1154886.1859 | 2533605.5665 | 1154875.5843 | 2533605.7539 | 1154867.5556 | 2533603.1952 | 1154862.3143 | 2533599.8646 | 1154858.3029
1 | 2533582.9267 | 1154837.9026 | 2533599.8646 | 1154858.3029
2 | 2533582.9267 | 1154837.9026 | 2533559.2775 | 1154859.487
3 | 2533582.9267 | 1154837.9026 | 2533592.6352 | 1154829.2906 | 2533598.1987 | 1154826.6832 | 2533604.0147 | 1154824.7179 | 2533610.0223 | 1154823.4286 | 2533617.4333 | 1154817.9326 | 2533622.6485 | 1154812.9723 | 2533627.2979 | 1154807.4734
4 | 2533627.2979 | 1154807.4734 | 2533627.5585 | 1154797.0426 | 2533627.6663 | 1154783.1893 | 2533627.8513 | 1154781.1862 | 2533628.2616 | 1154776.6681 | 2533629.3771 | 1154770.708 | 2533631.0082 | 1154765.5872 | 2533632.5456 | 1154761.7249
5 | 2533634.2419 | 1154758.1052 | 2533633.1728 | 1154760.1492 | 2533632.5456 | 1154761.7249
6 | 2533642.8776 | 1154852.5707 | 2533645.4343 | 1154852.7759 | 2533647.9993 | 1154852.3363 | 2533650.9246 | 1154851.1811 | 2533654.039 | 1154849.09 | 2533656.4788 | 1154846.3505 | 2533658.6527 | 1154843.1469 | 2533661.1904 | 1154840.2395 | 2533664.0423 | 1154837.2953 | 2533684.7585 | 1154817.5225
7 | 2533642.8776 | 1154852.5707 | 2533635.4189 | 1154866.9388 | 2533628.1804 | 1154880.4039 | 2533627.7437 | 1154881.1868
8 | 2533684.7585 | 1154817.5225 | 2533683.7233 | 1154809.2182 | 2533678.9274 | 1154775.0329
9 | 2533684.7585 | 1154817.5225 | 2533685.4939 | 1154822.2948 | 2533689.0463 | 1154823.0449
10 | 2533620.7336 | 1154893.7601 | 2533626.3149 | 1154883.7485 | 2533627.7437 | 1154881.1868
11 | 2533678.0754 | 1154764.5782 | 2533687.8659 | 1154780.7457
12 | 2533687.8659 | 1154780.7457 | 2533698.1999 | 1154772.4827 | 2533709.2945 | 1154764.3225 | 2533730.5144 | 1154750.5365 | 2533747.0828 | 1154740.533
13 | 2533678.0754 | 1154764.5782 | 2533681.9054 | 1154754.4963
14 | 2533678.0754 | 1154764.5782 | 2533678.0363 | 1154768.6809 | 2533678.9274 | 1154775.0329
15 | 2533747.0828 | 1154740.533 | 2533753.0025 | 1154736.9589 | 2533767.1914 | 1154728.8328
16 | 2533677.8719 | 1154722.5239 | 2533655.2084 | 1154735.4923 | 2533650.1675 | 1154738.8832 | 2533643.6937 | 1154744.5022 | 2533639.4524 | 1154749.4517 | 2533635.7872 | 1154755.1509 | 2533634.2419 | 1154758.1052
17 | 2533689.0463 | 1154823.0449 | 2533688.2837 | 1154817.8949 | 2533690.1919 | 1154810.0807 | 2533692.2377 | 1154803.6101 | 2533693.8096 | 1154800.9876
18 | 2533691.6666 | 1154839.4361 | 2533690.6295 | 1154833.7333 | 2533689.0463 | 1154823.0449
19 | 2533620.7336 | 1154893.7601 | 2533620.2961 | 1154899.9795 | 2533618.8905 | 1154906.0651 | 2533616.5611 | 1154911.8606 | 2533615.0101 | 1154914.8263
20 | 2533681.9054 | 1154754.4963 | 2533684.382 | 1154747.9772 | 2533686.0374 | 1154739.7277
21 | 2533769.1647 | 1154727.7026 | 2533767.1914 | 1154728.8328
22 | 2533613.8417 | 1154917.0602 | 2533606.2401 | 1154927.5055 | 2533589.9308 | 1154944.784
23 | 2533558.4001 | 1154977.1282 | 2533576.5482 | 1154958.962 | 2533589.9308 | 1154944.784
24 | 2533613.8417 | 1154917.0602 | 2533615.0101 | 1154914.8263
25 | 2533558.4001 | 1154977.1282 | 2533564.941 | 1154979.6795 | 2533583.8986 | 1155000.0367 | 2533585.9177 | 1155003.6609 | 2533586.5748 | 1155008.2784 | 2533584.9389 | 1155011.5649 | 2533574.6252 | 1155022.3071
26 | 2533547.4212 | 1155053.9363 | 2533568.833 | 1155035.4228 | 2533572.8903 | 1155030.5196 | 2533574.6252 | 1155022.3071
27 | 2533547.4212 | 1155053.9363 | 2533560.1344 | 1155067.3476 | 2533563.2743 | 1155068.269 | 2533566.4715 | 1155067.4332 | 2533568.3808 | 1155065.9779 | 2533569.5637 | 1155064.0416
28 | 2533723.2694 | 1155012.3398 | 2533727.6129 | 1155037.3257
29 | 2533723.2694 | 1155012.3398 | 2533722.7723 | 1155009.4806
30 | 2533731.3262 | 1155061.9324 | 2533730.0184 | 1155051.1631 | 2533727.6129 | 1155037.3257
31 | 2533722.1072 | 1155005.6545 | 2533722.7723 | 1155009.4806
32 | 2533744.4673 | 1155153.1155 | 2533731.3262 | 1155061.9324
33 | 2533731.3262 | 1155061.9324 | 2533694.1329 | 1155065.6447 | 2533682.4042 | 1155064.9571
34 | 2533722.1072 | 1155005.6545 | 2533715.185 | 1154965.8352 | 2533713.9549 | 1154958.3485
35 | 2533744.4673 | 1155153.1155 | 2533687.0296 | 1155157.3513 | 2533658.9959 | 1155158.8518
36 | 2533664.7273 | 1155019.6151 | 2533664.9822 | 1155031.4697 | 2533663.1477 | 1155061.929 | 2533668.7567 | 1155064.1572 | 2533682.4042 | 1155064.9571
37 | 2533713.9549 | 1154958.3485 | 2533711.8915 | 1154945.7903
38 | 2533664.7273 | 1155019.6151 | 2533664.6262 | 1155014.9105
39 | 2533710.375 | 1154936.5603 | 2533711.8915 | 1154945.7903
40 | 2533707.8827 | 1154921.3913 | 2533710.375 | 1154936.5603
41 | 2533781.5253 | 1154850.9651 | 2533800.2443 | 1154844.3531 | 2533802.388 | 1154843.3495
42 | 2533820.0883 | 1154834.4958 | 2533806.7618 | 1154841.3018 | 2533802.388 | 1154843.3495
43 | 2533745.4714 | 1154863.0336 | 2533768.4715 | 1154855.576 | 2533781.5253 | 1154850.9651
44 | 2533820.0883 | 1154834.4958 | 2533806.155 | 1154800.8529
45 | 2533820.0883 | 1154834.4958 | 2533833.6885 | 1154827.2379
46 | 2533745.4714 | 1154863.0336 | 2533741.8237 | 1154852.2063
47 | 2533745.4714 | 1154863.0336 | 2533733.0221 | 1154868.6739 | 2533732.9636 | 1154868.7024
48 | 2533836.0595 | 1154794.787 | 2533845.5086 | 1154820.3971 | 2533834.6164 | 1154826.7427 | 2533833.6885 | 1154827.2379
49 | 2533737.3968 | 1154839.0665 | 2533741.8237 | 1154852.2063
50 | 2533700.5027 | 1154884.519 | 2533703.7533 | 1154882.949 | 2533732.9636 | 1154868.7024
51 | 2533836.0595 | 1154794.787 | 2533826.7169 | 1154772.5887
52 | 2533736.0417 | 1154835.0443 | 2533737.3968 | 1154839.0665
53 | 2533700.5027 | 1154884.519 | 2533701.8102 | 1154891.0514
54 | 2533700.5027 | 1154884.519 | 2533698.8081 | 1154876.0475
55 | 2533782.3712 | 1154886.8623 | 2533768.9909 | 1154893.4642
56 | 2533768.9909 | 1154893.4642 | 2533768.2658 | 1154893.822
57 | 2533782.3712 | 1154886.8623 | 2533782.3712 | 1154886.8623 | 2533791.5537 | 1154881.9777
58 | 2533751.1612 | 1154902.2615 | 2533768.2658 | 1154893.822
59 | 2533791.5537 | 1154881.9777 | 2533796.514 | 1154879.3391
60 | 2533751.1612 | 1154902.2615 | 2533736.4454 | 1154909.5224
61 | 2533812.3443 | 1154870.9183 | 2533796.514 | 1154879.3391
62 | 2533724.5186 | 1154914.5164 | 2533735.6327 | 1154909.9234 | 2533736.4454 | 1154909.5224
63 | 2533812.3443 | 1154870.9183 | 2533813.8071 | 1154870.1401 | 2533817.0347 | 1154868.5202
64 | 2533719.0495 | 1154916.7765 | 2533724.5186 | 1154914.5164
65 | 2533707.8827 | 1154921.3913 | 2533719.0495 | 1154916.7765
66 | 2533707.8827 | 1154921.3913 | 2533707.4805 | 1154919.3822
67 | 2533706.5319 | 1154914.6426 | 2533707.4805 | 1154919.3822
68 | 2533736.0417 | 1154835.0443 | 2533758.9634 | 1154826.0542
69 | 2533736.0417 | 1154835.0443 | 2533732.6216 | 1154824.282
70 | 2533701.8102 | 1154891.0514 | 2533704.6635 | 1154905.3076
71 | 2533691.6666 | 1154839.4361 | 2533698.7653 | 1154875.8334 | 2533698.8081 | 1154876.0475
72 | 2533775.7064 | 1154819.4875 | 2533758.9634 | 1154826.0542
73 | 2533730.0497 | 1154816.1889 | 2533732.6216 | 1154824.282
74 | 2533706.5319 | 1154914.6426 | 2533704.6635 | 1154905.3076
75 | 2533769.1647 | 1154727.7026 | 2533776.0015 | 1154723.7871 | 2533786.6828 | 1154717.9776
76 | 2533814.4317 | 1154703.3303 | 2533798.9087 | 1154711.3279 | 2533786.6828 | 1154717.9776
77 | 2533814.4317 | 1154703.3303 | 2533794.528 | 1154679.97 | 2533790.1544 | 1154675.7047 | 2533785.0552 | 1154670.8386
78 | 2533677.8719 | 1154722.5239 | 2533686.0544 | 1154739.6431 | 2533686.0374 | 1154739.7277
79 | 2533664.3356 | 1155001.3936 | 2533664.6262 | 1155014.9105

## bus_geodata
| x | y | coords
0 | 2533510.0259 | 1154973.4396
1 | 2533599.8646 | 1154858.3029
2 | 2533582.9267 | 1154837.9026
3 | 2533559.2775 | 1154859.487
4 | 2533627.2979 | 1154807.4734
5 | 2533632.5456 | 1154761.7249
6 | 2533642.8776 | 1154852.5707
7 | 2533684.7585 | 1154817.5225
8 | 2533627.7437 | 1154881.1868
9 | 2533687.8659 | 1154780.7457
10 | 2533678.0754 | 1154764.5782
11 | 2533747.0828 | 1154740.533
12 | 2533634.2419 | 1154758.1052
13 | 2533693.8096 | 1154800.9876
14 | 2533689.0463 | 1154823.0449
15 | 2533678.9274 | 1154775.0329
16 | 2533620.7336 | 1154893.7601
17 | 2533681.9054 | 1154754.4963
18 | 2533767.1914 | 1154728.8328
19 | 2533589.9308 | 1154944.784
20 | 2533613.8417 | 1154917.0602
21 | 2533558.4001 | 1154977.1282
22 | 2533615.0101 | 1154914.8263
23 | 2533574.6252 | 1155022.3071
24 | 2533547.4212 | 1155053.9363
25 | 2533569.5637 | 1155064.0416
26 | 2533723.2694 | 1155012.3398
27 | 2533727.6129 | 1155037.3257
28 | 2533722.7723 | 1155009.4806
29 | 2533731.3262 | 1155061.9324
30 | 2533722.1072 | 1155005.6545
31 | 2533744.4673 | 1155153.1155
32 | 2533682.4042 | 1155064.9571
33 | 2533713.9549 | 1154958.3485
34 | 2533658.9959 | 1155158.8518
35 | 2533664.7273 | 1155019.6151
36 | 2533711.8915 | 1154945.7903
37 | 2533710.375 | 1154936.5603
38 | 2533802.388 | 1154843.3495
39 | 2533781.5253 | 1154850.9651
40 | 2533820.0883 | 1154834.4958
41 | 2533745.4714 | 1154863.0336
42 | 2533806.155 | 1154800.8529
43 | 2533833.6885 | 1154827.2379
44 | 2533741.8237 | 1154852.2063
45 | 2533732.9636 | 1154868.7024
46 | 2533836.0595 | 1154794.787
47 | 2533737.3968 | 1154839.0665
48 | 2533700.5027 | 1154884.519
49 | 2533826.7169 | 1154772.5887
50 | 2533768.9909 | 1154893.4642
51 | 2533782.3712 | 1154886.8623
52 | 2533768.2658 | 1154893.822
53 | 2533791.5537 | 1154881.9777
54 | 2533751.1612 | 1154902.2615
55 | 2533796.514 | 1154879.3391
56 | 2533736.4454 | 1154909.5224
57 | 2533812.3443 | 1154870.9183
58 | 2533724.5186 | 1154914.5164
59 | 2533719.0495 | 1154916.7765
60 | 2533707.8827 | 1154921.3913
61 | 2533707.4805 | 1154919.3822
62 | 2533736.0417 | 1154835.0443
63 | 2533701.8102 | 1154891.0514
64 | 2533698.8081 | 1154876.0475
65 | 2533817.0347 | 1154868.5202
66 | 2533758.9634 | 1154826.0542
67 | 2533732.6216 | 1154824.282
68 | 2533775.7064 | 1154819.4875
69 | 2533730.0497 | 1154816.1889
70 | 2533706.5319 | 1154914.6426
71 | 2533704.6635 | 1154905.3076
72 | 2533691.6666 | 1154839.4361
73 | 2533769.1648 | 1154727.7026
74 | 2533786.6828 | 1154717.9776
75 | 2533814.4317 | 1154703.3303
76 | 2533686.0374 | 1154739.7277
77 | 2533785.0552 | 1154670.8386
78 | 2533677.8719 | 1154722.5239
79 | 2533664.6262 | 1155014.9105
80 | 2533664.3356 | 1155001.3936
81 | 2533632.6668 | 1154850.4378

## line_std_types
| c_nf_per_km | r_ohm_per_km | x_ohm_per_km | max_i_ka | type | q_mm2 | alpha | voltage_rating
NAYY 4x50 SE | 210 | 0.642 | 0.083 | 0.142 | cs | 50 | 0.00403 | LV
NAYY 4x120 SE | 264 | 0.225 | 0.08 | 0.242 | cs | 120 | 0.00403 | LV
NAYY 4x150 SE | 261 | 0.208 | 0.08 | 0.27 | cs | 150 | 0.00403 | LV
NA2XS2Y 1x95 RM/25 12/20 kV | 216 | 0.313 | 0.132 | 0.252 | cs | 95 | 0.00403 | MV
NA2XS2Y 1x185 RM/25 12/20 kV | 273 | 0.161 | 0.117 | 0.362 | cs | 185 | 0.00403 | MV
NA2XS2Y 1x240 RM/25 12/20 kV | 304 | 0.122 | 0.112 | 0.421 | cs | 240 | 0.00403 | MV
NA2XS2Y 1x95 RM/25 6/10 kV | 315 | 0.313 | 0.123 | 0.249 | cs | 95 | 0.00403 | MV
NA2XS2Y 1x185 RM/25 6/10 kV | 406 | 0.161 | 0.11 | 0.358 | cs | 185 | 0.00403 | MV
NA2XS2Y 1x240 RM/25 6/10 kV | 456 | 0.122 | 0.105 | 0.416 | cs | 240 | 0.00403 | MV
NA2XS2Y 1x150 RM/25 12/20 kV | 250 | 0.206 | 0.116 | 0.319 | cs | 150 | 0.00403 | MV
NA2XS2Y 1x120 RM/25 12/20 kV | 230 | 0.253 | 0.119 | 0.283 | cs | 120 | 0.00403 | MV
NA2XS2Y 1x70 RM/25 12/20 kV | 190 | 0.443 | 0.132 | 0.22 | cs | 70 | 0.00403 | MV
NA2XS2Y 1x150 RM/25 6/10 kV | 360 | 0.206 | 0.11 | 0.315 | cs | 150 | 0.00403 | MV
NA2XS2Y 1x120 RM/25 6/10 kV | 340 | 0.253 | 0.113 | 0.28 | cs | 120 | 0.00403 | MV
NA2XS2Y 1x70 RM/25 6/10 kV | 280 | 0.443 | 0.123 | 0.217 | cs | 70 | 0.00403 | MV
N2XS(FL)2Y 1x120 RM/35 64/110 kV | 112 | 0.153 | 0.166 | 0.366 | cs | 120 | 0.00393 | HV
N2XS(FL)2Y 1x185 RM/35 64/110 kV | 125 | 0.099 | 0.156 | 0.457 | cs | 185 | 0.00393 | HV
N2XS(FL)2Y 1x240 RM/35 64/110 kV | 135 | 0.075 | 0.149 | 0.526 | cs | 240 | 0.00393 | HV
N2XS(FL)2Y 1x300 RM/35 64/110 kV | 144 | 0.06 | 0.144 | 0.588 | cs | 300 | 0.00393 | HV
15-AL1/3-ST1A 0.4 | 11 | 1.8769 | 0.35 | 0.105 | ol | 16 | 0.00403 | LV
24-AL1/4-ST1A 0.4 | 11.25 | 1.2012 | 0.335 | 0.14 | ol | 24 | 0.00403 | LV
48-AL1/8-ST1A 0.4 | 12.2 | 0.5939 | 0.3 | 0.21 | ol | 48 | 0.00403 | LV
94-AL1/15-ST1A 0.4 | 13.2 | 0.306 | 0.29 | 0.35 | ol | 94 | 0.00403 | LV
34-AL1/6-ST1A 10.0 | 9.7 | 0.8342 | 0.36 | 0.17 | ol | 34 | 0.00403 | MV
48-AL1/8-ST1A 10.0 | 10.1 | 0.5939 | 0.35 | 0.21 | ol | 48 | 0.00403 | MV
70-AL1/11-ST1A 10.0 | 10.4 | 0.4132 | 0.339 | 0.29 | ol | 70 | 0.00403 | MV
94-AL1/15-ST1A 10.0 | 10.75 | 0.306 | 0.33 | 0.35 | ol | 94 | 0.00403 | MV
122-AL1/20-ST1A 10.0 | 11.1 | 0.2376 | 0.323 | 0.41 | ol | 122 | 0.00403 | MV
149-AL1/24-ST1A 10.0 | 11.25 | 0.194 | 0.315 | 0.47 | ol | 149 | 0.00403 | MV
34-AL1/6-ST1A 20.0 | 9.15 | 0.8342 | 0.382 | 0.17 | ol | 34 | 0.00403 | MV
48-AL1/8-ST1A 20.0 | 9.5 | 0.5939 | 0.372 | 0.21 | ol | 48 | 0.00403 | MV
70-AL1/11-ST1A 20.0 | 9.7 | 0.4132 | 0.36 | 0.29 | ol | 70 | 0.00403 | MV
94-AL1/15-ST1A 20.0 | 10 | 0.306 | 0.35 | 0.35 | ol | 94 | 0.00403 | MV
122-AL1/20-ST1A 20.0 | 10.3 | 0.2376 | 0.344 | 0.41 | ol | 122 | 0.00403 | MV
149-AL1/24-ST1A 20.0 | 10.5 | 0.194 | 0.337 | 0.47 | ol | 149 | 0.00403 | MV
184-AL1/30-ST1A 20.0 | 10.75 | 0.1571 | 0.33 | 0.535 | ol | 184 | 0.00403 | MV
243-AL1/39-ST1A 20.0 | 11 | 0.1188 | 0.32 | 0.645 | ol | 243 | 0.00403 | MV
48-AL1/8-ST1A 110.0 | 8 | 0.5939 | 0.46 | 0.21 | ol | 48 | 0.00403 | HV
70-AL1/11-ST1A 110.0 | 8.4 | 0.4132 | 0.45 | 0.29 | ol | 70 | 0.00403 | HV
94-AL1/15-ST1A 110.0 | 8.65 | 0.306 | 0.44 | 0.35 | ol | 94 | 0.00403 | HV
122-AL1/20-ST1A 110.0 | 8.5 | 0.2376 | 0.43 | 0.41 | ol | 122 | 0.00403 | HV
149-AL1/24-ST1A 110.0 | 8.75 | 0.194 | 0.41 | 0.47 | ol | 149 | 0.00403 | HV
184-AL1/30-ST1A 110.0 | 8.8 | 0.1571 | 0.4 | 0.535 | ol | 184 | 0.00403 | HV
243-AL1/39-ST1A 110.0 | 9 | 0.1188 | 0.39 | 0.645 | ol | 243 | 0.00403 | HV
305-AL1/39-ST1A 110.0 | 9.2 | 0.0949 | 0.38 | 0.74 | ol | 305 | 0.00403 | HV
490-AL1/64-ST1A 110.0 | 9.75 | 0.059 | 0.37 | 0.96 | ol | 490 | 0.00403 | HV
679-AL1/86-ST1A 110.0 | 9.95 | 0.042 | 0.36 | 1.15 | ol | 679 | 0.00403 | HV
490-AL1/64-ST1A 220.0 | 10 | 0.059 | 0.285 | 0.96 | ol | 490 | 0.00403 | HV
679-AL1/86-ST1A 220.0 | 11.7 | 0.042 | 0.275 | 1.15 | ol | 679 | 0.00403 | HV
490-AL1/64-ST1A 380.0 | 11 | 0.059 | 0.253 | 0.96 | ol | 490 | 0.00403 | HV
679-AL1/86-ST1A 380.0 | 14.6 | 0.042 | 0.25 | 1.15 | ol | 679 | 0.00403 | HV

## trafo_std_types
| i0_percent | pfe_kw | vkr_percent | sn_mva | vn_lv_kv | vn_hv_kv | vk_percent | shift_degree | vector_group | tap_side | tap_neutral | tap_min | tap_max | tap_step_degree | tap_step_percent | tap_phase_shifter
160 MVA 380/110 kV | 0.06 | 60 | 0.25 | 160 | 110 | 380 | 12.2 | 0 | Yy0 | hv | 0 | -9 | 9 | 0 | 1.5 | FALSE
100 MVA 220/110 kV | 0.06 | 55 | 0.26 | 100 | 110 | 220 | 12 | 0 | Yy0 | hv | 0 | -9 | 9 | 0 | 1.5 | FALSE
63 MVA 110/20 kV | 0.04 | 22 | 0.32 | 63 | 20 | 110 | 18 | 150 | YNd5 | hv | 0 | -9 | 9 | 0 | 1.5 | FALSE
40 MVA 110/20 kV | 0.05 | 18 | 0.34 | 40 | 20 | 110 | 16.2 | 150 | YNd5 | hv | 0 | -9 | 9 | 0 | 1.5 | FALSE
25 MVA 110/20 kV | 0.07 | 14 | 0.41 | 25 | 20 | 110 | 12 | 150 | YNd5 | hv | 0 | -9 | 9 | 0 | 1.5 | FALSE
63 MVA 110/10 kV | 0.04 | 22 | 0.32 | 63 | 10 | 110 | 18 | 150 | YNd5 | hv | 0 | -9 | 9 | 0 | 1.5 | FALSE
40 MVA 110/10 kV | 0.05 | 18 | 0.34 | 40 | 10 | 110 | 16.2 | 150 | YNd5 | hv | 0 | -9 | 9 | 0 | 1.5 | FALSE
25 MVA 110/10 kV | 0.07 | 14 | 0.41 | 25 | 10 | 110 | 12 | 150 | YNd5 | hv | 0 | -9 | 9 | 0 | 1.5 | FALSE
0.25 MVA 20/0.4 kV | 0.32 | 0.8 | 1.44 | 0.25 | 0.4 | 20 | 6 | 150 | Yzn5 | hv | 0 | -2 | 2 | 0 | 2.5 | FALSE
0.4 MVA 20/0.4 kV | 0.3375 | 1.35 | 1.425 | 0.4 | 0.4 | 20 | 6 | 150 | Dyn5 | hv | 0 | -2 | 2 | 0 | 2.5 | FALSE
0.63 MVA 20/0.4 kV | 0.2619 | 1.65 | 1.206 | 0.63 | 0.4 | 20 | 6 | 150 | Dyn5 | hv | 0 | -2 | 2 | 0 | 2.5 | FALSE
0.25 MVA 10/0.4 kV | 0.24 | 0.6 | 1.2 | 0.25 | 0.4 | 10 | 4 | 150 | Dyn5 | hv | 0 | -2 | 2 | 0 | 2.5 | FALSE
0.4 MVA 10/0.4 kV | 0.2375 | 0.95 | 1.325 | 0.4 | 0.4 | 10 | 4 | 150 | Dyn5 | hv | 0 | -2 | 2 | 0 | 2.5 | FALSE
0.63 MVA 10/0.4 kV | 0.1873 | 1.18 | 1.0794 | 0.63 | 0.4 | 10 | 4 | 150 | Dyn5 | hv | 0 | -2 | 2 | 0 | 2.5 | FALSE

## trafo3w_std_types
| sn_hv_mva | sn_mv_mva | sn_lv_mva | vn_hv_kv | vn_mv_kv | vn_lv_kv | vk_hv_percent | vk_mv_percent | vk_lv_percent | vkr_hv_percent | vkr_mv_percent | vkr_lv_percent | pfe_kw | i0_percent | shift_mv_degree | shift_lv_degree | vector_group | tap_side | tap_neutral | tap_min | tap_max | tap_step_percent
63/25/38 MVA 110/20/10 kV | 63 | 25 | 38 | 110 | 20 | 10 | 10.4 | 10.4 | 10.4 | 0.28 | 0.32 | 0.35 | 35 | 0.89 | 0 | 0 | YN0yn0yn0 | hv | 0 | -10 | 10 | 1.2
63/25/38 MVA 110/10/10 kV | 63 | 25 | 38 | 110 | 10 | 10 | 10.4 | 10.4 | 10.4 | 0.28 | 0.32 | 0.35 | 35 | 0.89 | 0 | 0 | YN0yn0yn0 | hv | 0 | -10 | 10 | 1.2

## fuse_std_types
| fuse_type | i_rated_a | t_avg | t_min | t_total | x_avg | x_min | x_total
HV 100A | HV 100A | 100 | 0 | [10.0, 3.64, 0.854, 0.281, 0.1, 0.0531, 0.022, 0.01] | [10.0, 4.267, 1.21, 0.403, 0.1, 0.058, 0.022, 0.01] | 0 | [300.0, 350.0, 450.0, 550.0, 700.0, 850.0, 1200.0, 1752.0] | [600.0, 700.0, 900.0, 1150.0, 1665.0, 2000.0, 3000.0, 4313.0]
HV 10A | HV 10A | 10 | 0 | [10.0, 1675.0, 0.344, 0.156, 0.1, 0.0417, 0.0171, 0.01] | [10.0, 1.3, 0.3, 0.155, 0.1, 0.0555, 0.023, 0.01] | 0 | [30.0, 32.0, 35.0, 37.0, 39.0, 50.0, 70.0, 88.0] | [60.0, 70.0, 80.0, 87.0, 94.0, 110.0, 150.0, 216.0]
HV 125A | HV 125A | 125 | 0 | [10.0, 1.82, 0.344, 0.1, 0.0467, 0.0269, 0.01] | [10.0, 2.478, 0.426, 0.1, 0.0427, 0.0211, 0.01] | 0 | [375.0, 500.0, 700.0, 925.0, 1200.0, 1500.0, 2341.0] | [750.0, 1000.0, 1500.0, 2200.0, 3000.0, 4000.0, 5765.0]
HV 160A | HV 160A | 160 | 0 | [10.0, 4.15, 1.03, 0.198, 0.1, 0.051, 0.0172, 0.01] | [10.0, 2.3, 0.734, 0.274, 0.1, 0.046, 0.0177, 0.01] | 0 | [480.0, 550.0, 700.0, 1000.0, 1260.0, 1600.0, 2500.0, 3227.0] | [960.0, 1300.0, 1700.0, 2200.0, 2996.0, 4000.0, 6000.0, 7946.0]
HV 16A | HV 16A | 16 | 0 | [10.0, 0.352, 0.164, 0.1, 0.0649, 0.0342, 0.01] | [10.0, 2.34, 0.722, 0.181, 0.1, 0.055, 0.0296, 0.01] | 0 | [48.0, 60.0, 65.0, 71.0, 80.0, 100.0, 162.0] | [96.0, 110.0, 125.0, 150.0, 168.0, 200.0, 250.0, 398.0]
HV 200A | HV 200A | 200 | 0 | [10.0, 4.267, 1.21, 0.403, 0.1, 0.058, 0.022, 0.01] | [10.0, 3.73, 1.654, 0.328, 0.1, 0.0531, 0.019, 0.01] | 0 | [600.0, 700.0, 900.0, 1150.0, 1665.0, 2000.0, 3000.0, 4313.0] | [1200.0, 1500.0, 1800.0, 2700.0, 3960.0, 5000.0, 7500.0, 10620.0]
HV 20A | HV 20A | 20 | 0 | [10.0, 1.3, 0.3, 0.155, 0.1, 0.0555, 0.023, 0.01] | [10.0, 1.3, 0.161, 0.1, 0.0611, 0.0399, 0.0141, 0.01] | 0 | [60.0, 70.0, 80.0, 87.0, 94.0, 110.0, 150.0, 216.0] | [120.0, 150.0, 200.0, 223.0, 260.0, 300.0, 450.0, 532.0]
HV 25A | HV 25A | 25 | 0 | [10.0, 2.512, 0.833, 0.299, 0.1, 0.0372, 0.0223, 0.01] | [10.0, 3.125, 0.597, 0.198, 0.1, 0.0378, 0.022, 0.01] | 0 | [75.0, 82.0, 90.0, 100.0, 124.0, 170.0, 200.0, 289.0] | [150.0, 170.0, 210.0, 250.0, 294.0, 400.0, 500.0, 711.0]
HV 31.5A | HV 31.5A | 31.5 | 0 | [10.0, 2.34, 0.722, 0.181, 0.1, 0.055, 0.0296, 0.01] | [10.0, 2.84, 0.368, 0.164, 0.1, 0.0621, 0.0378, 0.0195, 0.01] | 0 | [95.0, 110.0, 125.0, 150.0, 165.0, 200.0, 250.0, 390.0] | [189.0, 220.0, 300.0, 350.0, 393.0, 450.0, 530.0, 700.0, 960.0]
HV 40A | HV 40A | 40 | 0 | [10.0, 1.3, 0.161, 0.1, 0.0611, 0.0399, 0.0141, 0.01] | [10.0, 2.05, 0.369, 0.198, 0.1, 0.051, 0.0298, 0.01] | 0 | [120.0, 150.0, 200.0, 223.0, 260.0, 300.0, 450.0, 532.0] | [240.0, 300.0, 400.0, 450.0, 530.0, 650.0, 800.0, 1311.0]
HV 50A | HV 50A | 50 | 0 | [10.0, 3.215, 0.597, 0.198, 0.1, 0.0378, 0.022, 0.01] | [10.0, 3.64, 0.854, 0.281, 0.1, 0.0531, 0.022, 0.01] | 0 | [150.0, 170.0, 210.0, 250.0, 294.0, 400.0, 500.0, 711.0] | [300.0, 350.0, 450.0, 550.0, 700.0, 850.0, 1200.0, 1752.0]
HV 6.3A | HV 6.3A | 6.3 | 0 | [10.0, 1.39, 0.344, 0.168, 0.1, 0.056, 0.0263, 0.01] | [10.0, 1.711, 0.516, 0.198, 0.1, 0.0634, 0.0303, 0.01] | 0 | [19.0, 19.5, 20.4, 20.8, 22.0, 25.0, 32.0, 48.0] | [38.0, 40.0, 43.0, 48.0, 53.0, 60.0, 75.0, 118.0]
HV 63A | HV 63A | 63 | 0 | [10.0, 2.84, 0.368, 0.164, 0.1, 0.0621, 0.0378, 0.0195, 0.01] | [10.0, 1.82, 0.344, 0.1, 0.0467, 0.0269, 0.01] | 0 | [189.0, 220.0, 300.0, 350.0, 393.0, 450.0, 530.0, 700.0, 961.0] | [378.0, 500.0, 700.0, 934.0, 1200.0, 1500.0, 2366.0]
HV 80A | HV 80A | 80 | 0 | [10.0, 2.05, 0.369, 0.198, 0.1, 0.051, 0.0298, 0.01] | [10.0, 4.15, 1.03, 0.198, 0.1, 0.051, 0.0172, 0.01] | 0 | [240.0, 300.0, 400.0, 450.0, 530.0, 650.0, 800.0, 1311.0] | [480.0, 550.0, 700.0, 1000.0, 1260.0, 1600.0, 2500.0, 3227.0]
Siemens NH-1-100 | Siemens NH-1-100 | 100 | [5400.0, 2000.0, 400.0, 20.0, 1.0, 0.2, 0.012, 0.004] | 0 | 0 | [150.0, 190.0, 250.0, 430.0, 900.0, 1250.0, 2700.0, 3600.0] | 0 | 0
Siemens NH-1-125 | Siemens NH-1-125 | 125 | [4800.0, 120.0, 7.0, 0.1, 0.004] | 0 | 0 | [180.0, 400.0, 740.0, 2000.0, 4250.0] | 0 | 0
Siemens NH-1-16 | Siemens NH-1-16 | 16 | [4000.0, 400.0, 2.0, 0.1, 0.04, 0.01] | 0 | 0 | [26.0, 35.0, 75.0, 150.0, 200.0, 300.0] | 0 | 0
Siemens NH-1-160 | Siemens NH-1-160 | 160 | [4800.0, 120.0, 7.0, 0.1, 0.004] | 0 | 0 | [210.0, 500.0, 900.0, 2300.0, 5000.0] | 0 | 0
Siemens NH-1-25 | Siemens NH-1-25 | 25 | [4000.0, 1000.0, 10.0, 0.2, 0.02, 0.01] | 0 | 0 | [40.0, 50.0, 100.0, 210.0, 400.0, 500.0] | 0 | 0
Siemens NH-1-50 | Siemens NH-1-50 | 50 | [4000.0, 40.0, 4.0, 1.0, 0.02, 0.01] | 0 | 0 | [86.0, 200.0, 300.0, 400.0, 1000.0, 1280.0] | 0 | 0
Siemens NH-1-63 | Siemens NH-1-63 | 63 | [4000.0, 100.0, 10.0, 2.0, 0.04, 0.01] | 0 | 0 | [100.0, 200.0, 300.0, 400.0, 1000.0, 1500.0] | 0 | 0
Siemens NH-1-80 | Siemens NH-1-80 | 80 | [4800.0, 120.0, 7.0, 0.1, 0.01] | 0 | 0 | [150.58, 250.0, 450.0, 1150.0, 2470.0] | 0 | 0
Siemens NH-2-1000 | Siemens NH-2-1000 | 1000 | [4800.0, 120.0, 7.0, 0.1, 0.004] | 0 | 0 | [1900.0, 3500.0, 8400.0, 24000.0, 52000.0] | 0 | 0
Siemens NH-2-200 | Siemens NH-2-200 | 200 | [4800.0, 120.0, 7.0, 0.1, 0.004] | 0 | 0 | [280.0, 650.0, 1200.0, 3000.0, 7000.0] | 0 | 0
Siemens NH-2-224 | Siemens NH-2-224 | 224 | [4800.0, 120.0, 7.0, 0.2, 0.04, 0.004] | 0 | 0 | [400.0, 750.0, 1453.0, 3025.0, 4315.0, 7600.0] | 0 | 0
Siemens NH-2-250 | Siemens NH-2-250 | 250 | [4800.0, 120.0, 7.0, 0.1, 0.004] | 0 | 0 | [450.0, 800.0, 1650.0, 4000.0, 8500.0] | 0 | 0
Siemens NH-2-315 | Siemens NH-2-315 | 315 | [4800.0, 120.0, 7.0, 0.1, 0.004] | 0 | 0 | [550.0, 920.0, 1900.0, 5000.0, 11000.0] | 0 | 0
Siemens NH-2-355 | Siemens NH-2-355 | 355 | [4800.0, 120.0, 6.0, 0.1, 0.004] | 0 | 0 | [650.0, 1116.27, 2350.0, 5840.0, 12790.0] | 0 | 0
Siemens NH-2-400 | Siemens NH-2-400 | 400 | [4800.0, 120.0, 7.0, 0.1, 0.004] | 0 | 0 | [720.0, 1350.0, 2800.0, 6500.0, 15000.0] | 0 | 0
Siemens NH-2-425 | Siemens NH-2-425 | 425 | [4800.0, 120.0, 7.0, 0.1, 0.004] | 0 | 0 | [850.0, 1500.0, 3050.0, 7500.0, 16500.0] | 0 | 0
Siemens NH-2-630 | Siemens NH-2-630 | 630 | [4800.0, 120.0, 7.0, 0.1, 0.004] | 0 | 0 | [1200.0, 2000.0, 4800.0, 12000.0, 26000.0] | 0 | 0

## dtypes
| element | column | dtype
0 | bus | name | object
1 | bus | vn_kv | float64
2 | bus | type | object
3 | bus | zone | object
4 | bus | in_service | bool
5 | load | name | object
6 | load | bus | uint32
7 | load | p_mw | float64
8 | load | q_mvar | float64
9 | load | const_z_percent | float64
10 | load | const_i_percent | float64
11 | load | sn_mva | float64
12 | load | scaling | float64
13 | load | in_service | bool
14 | load | type | object
15 | ext_grid | name | object
16 | ext_grid | bus | uint32
17 | ext_grid | vm_pu | float64
18 | ext_grid | va_degree | float64
19 | ext_grid | slack_weight | float64
20 | ext_grid | in_service | bool
21 | line | name | object
22 | line | std_type | object
23 | line | from_bus | uint32
24 | line | to_bus | uint32
25 | line | length_km | float64
26 | line | r_ohm_per_km | float64
27 | line | x_ohm_per_km | float64
28 | line | c_nf_per_km | float64
29 | line | g_us_per_km | float64
30 | line | max_i_ka | float64
31 | line | df | float64
32 | line | parallel | uint32
33 | line | type | object
34 | line | in_service | bool
35 | trafo | name | object
36 | trafo | std_type | object
37 | trafo | hv_bus | uint32
38 | trafo | lv_bus | uint32
39 | trafo | sn_mva | float64
40 | trafo | vn_hv_kv | float64
41 | trafo | vn_lv_kv | float64
42 | trafo | vk_percent | float64
43 | trafo | vkr_percent | float64
44 | trafo | pfe_kw | float64
45 | trafo | i0_percent | float64
46 | trafo | shift_degree | float64
47 | trafo | tap_side | object
48 | trafo | tap_neutral | int32
49 | trafo | tap_min | int32
50 | trafo | tap_max | int32
51 | trafo | tap_step_percent | float64
52 | trafo | tap_step_degree | float64
53 | trafo | tap_pos | int32
54 | trafo | tap_phase_shifter | bool
55 | trafo | parallel | uint32
56 | trafo | df | float64
57 | trafo | in_service | bool
58 | line_geodata | coords | object
59 | bus_geodata | x | float64
60 | bus_geodata | y | float64
61 | bus_geodata | coords | object

## parameters
| version | format_version | converged | OPF_converged | name | f_hz | sn_mva
0 | 2.14.6 | 2.14.0 | FALSE | FALSE |  | 50 | 1