## bus
| name | vn_kv | type | zone | in_service
0 | bus_LV_5583-8_0_4_node_0 | 0.4 | n |  | TRUE
1 | bus_LV_5583-8_0_4_node_1 | 0.4 | n |  | TRUE
2 | bus_LV_5583-8_0_4_node_2 | 0.4 | n |  | TRUE
3 | bus_LV_5583-8_0_4_node_4 | 0.4 | n |  | TRUE
4 | bus_LV_5583-8_0_4_node_53 | 0.4 | n |  | TRUE
5 | bus_LV_5583-8_0_4_node_54 | 0.4 | n |  | TRUE
6 | bus_LV_5583-8_0_4_node_78 | 0.4 | n |  | TRUE
7 | bus_LV_5583-8_0_4_node_3 | 0.4 | n |  | TRUE
8 | bus_LV_5583-8_0_4_node_66 | 0.4 | n |  | TRUE
9 | bus_LV_5583-8_0_4_node_76 | 0.4 | n |  | TRUE
10 | bus_LV_5583-8_0_4_node_79 | 0.4 | n |  | TRUE
11 | bus_LV_5583-8_0_4_node_67 | 0.4 | n |  | TRUE
12 | bus_LV_5583-8_0_4_node_5 | 0.4 | n |  | TRUE
13 | bus_LV_5583-8_0_4_node_6 | 0.4 | n |  | TRUE
14 | bus_LV_5583-8_0_4_node_7 | 0.4 | n |  | TRUE
15 | bus_LV_5583-8_0_4_node_8 | 0.4 | n |  | TRUE
16 | bus_LV_5583-8_0_4_node_9 | 0.4 | n |  | TRUE
17 | bus_LV_5583-8_0_4_node_10 | 0.4 | n |  | TRUE
18 | bus_LV_5583-8_0_4_node_49 | 0.4 | n |  | TRUE
19 | bus_LV_5583-8_0_4_node_48 | 0.4 | n |  | TRUE
20 | bus_LV_5583-8_0_4_node_52 | 0.4 | n |  | TRUE
21 | bus_LV_5583-8_0_4_node_26 | 0.4 | n |  | TRUE
22 | bus_LV_5583-8_0_4_node_83 | 0.4 | n |  | TRUE
23 | bus_LV_5583-8_0_4_node_77 | 0.4 | n |  | TRUE
24 | bus_LV_5583-8_0_4_node_24 | 0.4 | n |  | TRUE
25 | bus_LV_5583-8_0_4_node_11 | 0.4 | n |  | TRUE
26 | bus_LV_5583-8_0_4_node_12 | 0.4 | n |  | TRUE
27 | bus_LV_5583-8_0_4_node_13 | 0.4 | n |  | TRUE
28 | bus_LV_5583-8_0_4_node_14 | 0.4 | n |  | TRUE
29 | bus_LV_5583-8_0_4_node_15 | 0.4 | n |  | TRUE
30 | bus_LV_5583-8_0_4_node_27 | 0.4 | n |  | TRUE
31 | bus_LV_5583-8_0_4_node_42 | 0.4 | n |  | TRUE
32 | bus_LV_5583-8_0_4_node_32 | 0.4 | n |  | TRUE
33 | bus_LV_5583-8_0_4_node_22 | 0.4 | n |  | TRUE
34 | bus_LV_5583-8_0_4_node_25 | 0.4 | n |  | TRUE
35 | bus_LV_5583-8_0_4_node_50 | 0.4 | n |  | TRUE
36 | bus_LV_5583-8_0_4_node_28 | 0.4 | n |  | TRUE
37 | bus_LV_5583-8_0_4_node_23 | 0.4 | n |  | TRUE
38 | bus_LV_5583-8_0_4_node_30 | 0.4 | n |  | TRUE
39 | bus_LV_5583-8_0_4_node_21 | 0.4 | n |  | TRUE
40 | bus_LV_5583-8_0_4_node_16 | 0.4 | n |  | TRUE
41 | bus_LV_5583-8_0_4_node_17 | 0.4 | n |  | TRUE
42 | bus_LV_5583-8_0_4_node_18 | 0.4 | n |  | TRUE
43 | bus_LV_5583-8_0_4_node_19 | 0.4 | n |  | TRUE
44 | bus_LV_5583-8_0_4_node_20 | 0.4 | n |  | TRUE
45 | bus_LV_5583-8_0_4_node_43 | 0.4 | n |  | TRUE
46 | bus_LV_5583-8_0_4_node_31 | 0.4 | n |  | TRUE
47 | bus_LV_5583-8_0_4_node_44 | 0.4 | n |  | TRUE
48 | bus_LV_5583-8_0_4_node_29 | 0.4 | n |  | TRUE
49 | bus_LV_5583-8_0_4_node_35 | 0.4 | n |  | TRUE
50 | bus_LV_5583-8_0_4_node_33 | 0.4 | n |  | TRUE
51 | bus_LV_5583-8_0_4_node_34 | 0.4 | n |  | TRUE
52 | bus_LV_5583-8_0_4_node_36 | 0.4 | n |  | TRUE
53 | bus_LV_5583-8_0_4_node_37 | 0.4 | n |  | TRUE
54 | bus_LV_5583-8_0_4_node_38 | 0.4 | n |  | TRUE
55 | bus_LV_5583-8_0_4_node_40 | 0.4 | n |  | TRUE
56 | bus_LV_5583-8_0_4_node_55 | 0.4 | n |  | TRUE
57 | bus_LV_5583-8_0_4_node_59 | 0.4 | n |  | TRUE
58 | bus_LV_5583-8_0_4_node_57 | 0.4 | n |  | TRUE
59 | bus_LV_5583-8_0_4_node_51 | 0.4 | n |  | TRUE
60 | bus_LV_5583-8_0_4_node_45 | 0.4 | n |  | TRUE
61 | bus_LV_5583-8_0_4_node_47 | 0.4 | n |  | TRUE
62 | bus_LV_5583-8_0_4_node_82 | 0.4 | n |  | TRUE
63 | bus_LV_5583-8_0_4_node_81 | 0.4 | n |  | TRUE
64 | bus_LV_5583-8_0_4_node_56 | 0.4 | n |  | TRUE
65 | bus_LV_5583-8_0_4_node_62 | 0.4 | n |  | TRUE
66 | bus_LV_5583-8_0_4_node_58 | 0.4 | n |  | TRUE
67 | bus_LV_5583-8_0_4_node_60 | 0.4 | n |  | TRUE
68 | bus_LV_5583-8_0_4_node_61 | 0.4 | n |  | TRUE
69 | bus_LV_5583-8_0_4_node_63 | 0.4 | n |  | TRUE
70 | bus_LV_5583-8_0_4_node_64 | 0.4 | n |  | TRUE
71 | bus_LV_5583-8_0_4_node_65 | 0.4 | n |  | TRUE
72 | bus_LV_5583-8_0_4_node_80 | 0.4 | n |  | TRUE
73 | bus_LV_5583-8_0_4_node_68 | 0.4 | n |  | TRUE
74 | bus_LV_5583-8_0_4_node_74 | 0.4 | n |  | TRUE
75 | bus_LV_5583-8_0_4_node_69 | 0.4 | n |  | TRUE
76 | bus_LV_5583-8_0_4_node_70 | 0.4 | n |  | TRUE
77 | bus_LV_5583-8_0_4_node_71 | 0.4 | n |  | TRUE
78 | bus_LV_5583-8_0_4_node_72 | 0.4 | n |  | TRUE
79 | bus_LV_5583-8_0_4_node_73 | 0.4 | n |  | TRUE
80 | bus_LV_5583-8_0_4_node_75 | 0.4 | n |  | TRUE
81 | bus_MV_623_0_node_119 | 20 | n |  | TRUE

## load
| name | bus | p_mw | q_mvar | const_z_percent | const_i_percent | sn_mva | scaling | in_service | type
0 | LV_5583-8_0_4_load_0 | 0 | 0.020731 | 0.0051957 | 0 | 0 |  | 1 | TRUE | wye
1 | LV_5583-8_0_4_load_53 | 4 | 0.095951 | 0.024048 | 0 | 0 |  | 1 | TRUE | wye
2 | LV_5583-8_0_4_load_78 | 6 | 0.0010283 | 0.00025771 | 0 | 0 |  | 1 | TRUE | wye
3 | LV_5583-8_0_4_load_66 | 8 | 0.019508 | 0.0048893 | 0 | 0 |  | 1 | TRUE | wye
4 | LV_5583-8_0_4_load_76 | 9 | 0.028478 | 0.0071373 | 0 | 0 |  | 1 | TRUE | wye
5 | LV_5583-8_0_4_load_79 | 10 | 0.00036286 | 9.0941e-05 | 0 | 0 |  | 1 | TRUE | wye
6 | LV_5583-8_0_4_load_67 | 11 | 0.0086503 | 0.002168 | 0 | 0 |  | 1 | TRUE | wye
7 | LV_5583-8_0_4_load_5 | 12 | 0.0023328 | 0.00058464 | 0 | 0 |  | 1 | TRUE | wye
8 | LV_5583-8_0_4_load_6 | 13 | 0.0020219 | 0.00050672 | 0 | 0 |  | 1 | TRUE | wye
9 | LV_5583-8_0_4_load_10 | 17 | 0.0020756 | 0.0005202 | 0 | 0 |  | 1 | TRUE | wye
10 | LV_5583-8_0_4_load_48 | 19 | 0.0023089 | 0.00057867 | 0 | 0 |  | 1 | TRUE | wye
11 | LV_5583-8_0_4_load_52 | 20 | 0.0021624 | 0.00054195 | 0 | 0 |  | 1 | TRUE | wye
12 | LV_5583-8_0_4_load_83 | 22 | 0.0031188 | 0.00078164 | 0 | 0 |  | 1 | TRUE | wye
13 | LV_5583-8_0_4_load_24 | 24 | 0.0033671 | 0.00084389 | 0 | 0 |  | 1 | TRUE | wye
14 | LV_5583-8_0_4_load_11 | 25 | 0.003375 | 0.00084585 | 0 | 0 |  | 1 | TRUE | wye
15 | LV_5583-8_0_4_load_12 | 26 | 0.0022448 | 0.0005626 | 0 | 0 |  | 1 | TRUE | wye
16 | LV_5583-8_0_4_load_13 | 27 | 0.0042579 | 0.0010671 | 0 | 0 |  | 1 | TRUE | wye
17 | LV_5583-8_0_4_load_27 | 30 | 0.0028198 | 0.0007067 | 0 | 0 |  | 1 | TRUE | wye
18 | LV_5583-8_0_4_load_42 | 31 | 0.0020418 | 0.00051173 | 0 | 0 |  | 1 | TRUE | wye
19 | LV_5583-8_0_4_load_32 | 32 | 0.0072075 | 0.0018064 | 0 | 0 |  | 1 | TRUE | wye
20 | LV_5583-8_0_4_load_22 | 33 | 0.0069948 | 0.0017531 | 0 | 0 |  | 1 | TRUE | wye
21 | LV_5583-8_0_4_load_50 | 35 | 0.0036226 | 0.00090791 | 0 | 0 |  | 1 | TRUE | wye
22 | LV_5583-8_0_4_load_28 | 36 | 0.0027759 | 0.00069569 | 0 | 0 |  | 1 | TRUE | wye
23 | LV_5583-8_0_4_load_23 | 37 | 0.0023286 | 0.00058361 | 0 | 0 |  | 1 | TRUE | wye
24 | LV_5583-8_0_4_load_30 | 38 | 0.0089768 | 0.0022498 | 0 | 0 |  | 1 | TRUE | wye
25 | LV_5583-8_0_4_load_21 | 39 | 0.0037847 | 0.00094854 | 0 | 0 |  | 1 | TRUE | wye
26 | LV_5583-8_0_4_load_16 | 40 | 0.003928 | 0.00098445 | 0 | 0 |  | 1 | TRUE | wye
27 | LV_5583-8_0_4_load_17 | 41 | 0.0024662 | 0.0006181 | 0 | 0 |  | 1 | TRUE | wye
28 | LV_5583-8_0_4_load_18 | 42 | 0.008793 | 0.0022037 | 0 | 0 |  | 1 | TRUE | wye
29 | LV_5583-8_0_4_load_20 | 44 | 0.0040379 | 0.001012 | 0 | 0 |  | 1 | TRUE | wye
30 | LV_5583-8_0_4_load_43 | 45 | 0.0033818 | 0.00084756 | 0 | 0 |  | 1 | TRUE | wye
31 | LV_5583-8_0_4_load_31 | 46 | 0.0037067 | 0.00092898 | 0 | 0 |  | 1 | TRUE | wye
32 | LV_5583-8_0_4_load_44 | 47 | 0.0019054 | 0.00047755 | 0 | 0 |  | 1 | TRUE | wye
33 | LV_5583-8_0_4_load_29 | 48 | 0.010175 | 0.0025501 | 0 | 0 |  | 1 | TRUE | wye
34 | LV_5583-8_0_4_load_35 | 49 | 0.0025048 | 0.00062775 | 0 | 0 |  | 1 | TRUE | wye
35 | LV_5583-8_0_4_load_33 | 50 | 0.0024901 | 0.00062409 | 0 | 0 |  | 1 | TRUE | wye
36 | LV_5583-8_0_4_load_34 | 51 | 0.0023587 | 0.00059114 | 0 | 0 |  | 1 | TRUE | wye
37 | LV_5583-8_0_4_load_36 | 52 | 0.0050272 | 0.0012599 | 0 | 0 |  | 1 | TRUE | wye
38 | LV_5583-8_0_4_load_37 | 53 | 0.0016418 | 0.00041148 | 0 | 0 |  | 1 | TRUE | wye
39 | LV_5583-8_0_4_load_38 | 54 | 0.00094838 | 0.00023769 | 0 | 0 |  | 1 | TRUE | wye
40 | LV_5583-8_0_4_load_57 | 58 | 0.003824 | 0.00095838 | 0 | 0 |  | 1 | TRUE | wye
41 | LV_5583-8_0_4_load_51 | 59 | 0.0039437 | 0.00098839 | 0 | 0 |  | 1 | TRUE | wye
42 | LV_5583-8_0_4_load_45 | 60 | 0.00060855 | 0.00015252 | 0 | 0 |  | 1 | TRUE | wye
43 | LV_5583-8_0_4_load_47 | 61 | 0.0022287 | 0.00055857 | 0 | 0 |  | 1 | TRUE | wye
44 | LV_5583-8_0_4_load_82 | 62 | 0.0019198 | 0.00048115 | 0 | 0 |  | 1 | TRUE | wye
45 | LV_5583-8_0_4_load_56 | 64 | 0.0073855 | 0.001851 | 0 | 0 |  | 1 | TRUE | wye
46 | LV_5583-8_0_4_load_62 | 65 | 0.0079918 | 0.0020029 | 0 | 0 |  | 1 | TRUE | wye
47 | LV_5583-8_0_4_load_58 | 66 | 0.0010529 | 0.00026389 | 0 | 0 |  | 1 | TRUE | wye
48 | LV_5583-8_0_4_load_60 | 67 | 0.00095172 | 0.00023852 | 0 | 0 |  | 1 | TRUE | wye
49 | LV_5583-8_0_4_load_61 | 68 | 0.001823 | 0.0004569 | 0 | 0 |  | 1 | TRUE | wye
50 | LV_5583-8_0_4_load_63 | 69 | 0.0015542 | 0.00038953 | 0 | 0 |  | 1 | TRUE | wye
51 | LV_5583-8_0_4_load_80 | 72 | 0.041899 | 0.010501 | 0 | 0 |  | 1 | TRUE | wye
52 | LV_5583-8_0_4_load_69 | 75 | 0.009539 | 0.0023907 | 0 | 0 |  | 1 | TRUE | wye
53 | LV_5583-8_0_4_load_70 | 76 | 0.0054235 | 0.0013593 | 0 | 0 |  | 1 | TRUE | wye
54 | LV_5583-8_0_4_load_71 | 77 | 0.0017792 | 0.00044591 | 0 | 0 |  | 1 | TRUE | wye
55 | LV_5583-8_0_4_load_73 | 79 | 0.023448 | 0.0058767 | 0 | 0 |  | 1 | TRUE | wye
56 | LV_5583-8_0_4_load_75 | 80 | 0.0060226 | 0.0015094 | 0 | 0 |  | 1 | TRUE | wye

## ext_grid
| name | bus | vm_pu | va_degree | slack_weight | in_service
0 |  | 63 | 1 | 0 | 1 | TRUE

## line
| name | std_type | from_bus | to_bus | length_km | r_ohm_per_km | x_ohm_per_km | c_nf_per_km | g_us_per_km | max_i_ka | df | parallel | type | in_service
0 | LV_5583-8_0_4_line_0 |  | 0 | 1 | 0.13796 | 0.125 | 0.08 | 261 | 0 | 0.364 | 1 | 1 | cs | TRUE
1 | LV_5583-8_0_4_line_1 |  | 1 | 2 | 0.098601 | 0.125 | 0.08 | 261 | 0 | 0.364 | 1 | 1 | cs | TRUE
2 | LV_5583-8_0_4_line_2 |  | 1 | 3 | 0.06156 | 0.125 | 0.08 | 261 | 0 | 0.364 | 1 | 1 | cs | TRUE
3 | LV_5583-8_0_4_line_3 |  | 2 | 6 | 0.066063 | 0.125 | 0.08 | 261 | 0 | 0.364 | 1 | 1 | cs | TRUE
4 | LV_5583-8_0_4_line_4 |  | 3 | 9 | 0.0096057 | 0.125 | 0.08 | 261 | 0 | 0.364 | 1 | 1 | cs | TRUE
5 | LV_5583-8_0_4_line_5 |  | 3 | 7 | 0.099438 | 0.125 | 0.08 | 261 | 0 | 0.364 | 1 | 1 | cs | TRUE
6 | LV_5583-8_0_4_line_6 |  | 4 | 5 | 0.036267 | 0.125 | 0.08 | 261 | 0 | 0.364 | 1 | 1 | cs | TRUE
7 | LV_5583-8_0_4_line_7 |  | 5 | 64 | 0.097217 | 0.125 | 0.08 | 261 | 0 | 0.364 | 1 | 1 | cs | TRUE
8 | LV_5583-8_0_4_line_8 |  | 5 | 56 | 0.013731 | 0.125 | 0.08 | 261 | 0 | 0.364 | 1 | 1 | cs | TRUE
9 | LV_5583-8_0_4_line_9 |  | 6 | 10 | 0.0049288 | 0.125 | 0.08 | 261 | 0 | 0.364 | 1 | 1 | cs | TRUE
10 | LV_5583-8_0_4_line_10 |  | 7 | 8 | 0.029979 | 0.125 | 0.08 | 261 | 0 | 0.364 | 1 | 1 | cs | TRUE
11 | LV_5583-8_0_4_line_11 |  | 8 | 11 | 0.064356 | 0.125 | 0.08 | 261 | 0 | 0.364 | 1 | 2 | cs | TRUE
12 | LV_5583-8_0_4_line_12 |  | 11 | 73 | 0.077586 | 0.125 | 0.08 | 261 | 0 | 0.364 | 1 | 2 | cs | TRUE
13 | LV_5583-8_0_4_line_13 |  | 12 | 13 | 0.021852 | 0.125 | 0.08 | 261 | 0 | 0.364 | 1 | 2 | cs | TRUE
14 | LV_5583-8_0_4_line_14 |  | 12 | 14 | 0.016412 | 0.125 | 0.08 | 261 | 0 | 0.364 | 1 | 2 | cs | TRUE
15 | LV_5583-8_0_4_line_15 |  | 13 | 15 | 0.0044548 | 0.125 | 0.08 | 261 | 0 | 0.364 | 1 | 2 | cs | TRUE
16 | LV_5583-8_0_4_line_16 |  | 14 | 16 | 0.005284 | 0.125 | 0.08 | 261 | 0 | 0.364 | 1 | 1 | cs | TRUE
17 | LV_5583-8_0_4_line_17 |  | 14 | 17 | 0.012669 | 0.125 | 0.08 | 261 | 0 | 0.364 | 1 | 2 | cs | TRUE
18 | LV_5583-8_0_4_line_18 |  | 15 | 18 | 0.05151 | 0.125 | 0.08 | 261 | 0 | 0.364 | 1 | 2 | cs | TRUE
19 | LV_5583-8_0_4_line_19 |  | 15 | 19 | 0.048434 | 0.125 | 0.08 | 261 | 0 | 0.364 | 1 | 1 | cs | TRUE
20 | LV_5583-8_0_4_line_20 |  | 16 | 20 | 0.021168 | 0.125 | 0.08 | 261 | 0 | 0.364 | 1 | 1 | cs | TRUE
21 | LV_5583-8_0_4_line_21 |  | 17 | 21 | 0.020932 | 0.125 | 0.08 | 261 | 0 | 0.364 | 1 | 2 | cs | TRUE
22 | LV_5583-8_0_4_line_22 |  | 18 | 22 | 0.020124 | 0.125 | 0.08 | 261 | 0 | 0.364 | 1 | 1 | cs | TRUE
23 | LV_5583-8_0_4_line_23 |  | 18 | 23 | 0.021858 | 0.125 | 0.08 | 261 | 0 | 0.364 | 1 | 2 | cs | TRUE
24 | LV_5583-8_0_4_line_24 |  | 21 | 24 | 0.017949 | 0.125 | 0.08 | 261 | 0 | 0.364 | 1 | 2 | cs | TRUE
25 | LV_5583-8_0_4_line_25 |  | 23 | 62 | 0.037862 | 0.125 | 0.08 | 261 | 0 | 0.364 | 1 | 1 | cs | TRUE
26 | LV_5583-8_0_4_line_26 |  | 23 | 63 | 0.078961 | 0.125 | 0.08 | 261 | 0 | 0.364 | 1 | 2 | cs | TRUE
27 | LV_5583-8_0_4_line_27 |  | 23 | 57 | 0.019122 | 0.125 | 0.08 | 261 | 0 | 0.364 | 1 | 2 | cs | TRUE
28 | LV_5583-8_0_4_line_28 |  | 24 | 37 | 0.029336 | 0.125 | 0.08 | 261 | 0 | 0.364 | 1 | 2 | cs | TRUE
29 | LV_5583-8_0_4_line_29 |  | 25 | 26 | 0.0094644 | 0.125 | 0.08 | 261 | 0 | 0.364 | 1 | 2 | cs | TRUE
30 | LV_5583-8_0_4_line_30 |  | 25 | 27 | 0.016454 | 0.125 | 0.08 | 261 | 0 | 0.364 | 1 | 2 | cs | TRUE
31 | LV_5583-8_0_4_line_31 |  | 26 | 28 | 0.024229 | 0.125 | 0.08 | 261 | 0 | 0.364 | 1 | 2 | cs | TRUE
32 | LV_5583-8_0_4_line_32 |  | 27 | 29 | 0.020924 | 0.125 | 0.08 | 261 | 0 | 0.364 | 1 | 2 | cs | TRUE
33 | LV_5583-8_0_4_line_33 |  | 28 | 30 | 0.032271 | 0.125 | 0.08 | 261 | 0 | 0.364 | 1 | 2 | cs | TRUE
34 | LV_5583-8_0_4_line_34 |  | 28 | 31 | 0.014992 | 0.125 | 0.08 | 261 | 0 | 0.364 | 1 | 1 | cs | TRUE
35 | LV_5583-8_0_4_line_35 |  | 29 | 32 | 0.0054985 | 0.125 | 0.08 | 261 | 0 | 0.364 | 1 | 2 | cs | TRUE
36 | LV_5583-8_0_4_line_36 |  | 29 | 33 | 0.027808 | 0.125 | 0.08 | 261 | 0 | 0.364 | 1 | 1 | cs | TRUE
37 | LV_5583-8_0_4_line_37 |  | 30 | 34 | 0.04361 | 0.125 | 0.08 | 261 | 0 | 0.364 | 1 | 2 | cs | TRUE
38 | LV_5583-8_0_4_line_38 |  | 31 | 35 | 0.036763 | 0.125 | 0.08 | 261 | 0 | 0.364 | 1 | 1 | cs | TRUE
39 | LV_5583-8_0_4_line_39 |  | 32 | 38 | 0.034987 | 0.125 | 0.08 | 261 | 0 | 0.364 | 1 | 2 | cs | TRUE
40 | LV_5583-8_0_4_line_40 |  | 33 | 39 | 0.0015401 | 0.125 | 0.08 | 261 | 0 | 0.364 | 1 | 1 | cs | TRUE
41 | LV_5583-8_0_4_line_41 |  | 34 | 36 | 0.02227 | 0.125 | 0.08 | 261 | 0 | 0.364 | 1 | 1 | cs | TRUE
42 | LV_5583-8_0_4_line_42 |  | 34 | 37 | 0.022089 | 0.125 | 0.08 | 261 | 0 | 0.364 | 1 | 2 | cs | TRUE
43 | LV_5583-8_0_4_line_43 |  | 35 | 59 | 0.002845 | 0.125 | 0.08 | 261 | 0 | 0.364 | 1 | 1 | cs | TRUE
44 | LV_5583-8_0_4_line_44 |  | 36 | 49 | 0.024055 | 0.125 | 0.08 | 261 | 0 | 0.364 | 1 | 1 | cs | TRUE
45 | LV_5583-8_0_4_line_45 |  | 38 | 48 | 0.036538 | 0.125 | 0.08 | 261 | 0 | 0.364 | 1 | 2 | cs | TRUE
46 | LV_5583-8_0_4_line_46 |  | 40 | 41 | 0.011242 | 0.125 | 0.08 | 261 | 0 | 0.364 | 1 | 1 | cs | TRUE
47 | LV_5583-8_0_4_line_47 |  | 40 | 42 | 0.020673 | 0.125 | 0.08 | 261 | 0 | 0.364 | 1 | 1 | cs | TRUE
48 | LV_5583-8_0_4_line_48 |  | 41 | 43 | 0.024551 | 0.125 | 0.08 | 261 | 0 | 0.364 | 1 | 1 | cs | TRUE
49 | LV_5583-8_0_4_line_49 |  | 42 | 44 | 0.019056 | 0.125 | 0.08 | 261 | 0 | 0.364 | 1 | 1 | cs | TRUE
50 | LV_5583-8_0_4_line_50 |  | 43 | 45 | 0.014997 | 0.125 | 0.08 | 261 | 0 | 0.364 | 1 | 1 | cs | TRUE
51 | LV_5583-8_0_4_line_51 |  | 44 | 46 | 0.0017207 | 0.125 | 0.08 | 261 | 0 | 0.364 | 1 | 1 | cs | TRUE
52 | LV_5583-8_0_4_line_52 |  | 45 | 47 | 0.021192 | 0.125 | 0.08 | 261 | 0 | 0.364 | 1 | 1 | cs | TRUE
53 | LV_5583-8_0_4_line_53 |  | 46 | 48 | 0.012095 | 0.125 | 0.08 | 261 | 0 | 0.364 | 1 | 1 | cs | TRUE
54 | LV_5583-8_0_4_line_54 |  | 47 | 60 | 0.0259 | 0.125 | 0.08 | 261 | 0 | 0.364 | 1 | 1 | cs | TRUE
55 | LV_5583-8_0_4_line_55 |  | 49 | 50 | 0.018703 | 0.125 | 0.08 | 261 | 0 | 0.364 | 1 | 1 | cs | TRUE
56 | LV_5583-8_0_4_line_56 |  | 50 | 51 | 0.0008502 | 0.125 | 0.08 | 261 | 0 | 0.364 | 1 | 1 | cs | TRUE
57 | LV_5583-8_0_4_line_57 |  | 51 | 52 | 0.027075 | 0.125 | 0.08 | 261 | 0 | 0.364 | 1 | 1 | cs | TRUE
58 | LV_5583-8_0_4_line_58 |  | 53 | 54 | 0.0078079 | 0.125 | 0.08 | 261 | 0 | 0.364 | 1 | 1 | cs | TRUE
59 | LV_5583-8_0_4_line_59 |  | 54 | 55 | 0.02402 | 0.125 | 0.08 | 261 | 0 | 0.364 | 1 | 1 | cs | TRUE
60 | LV_5583-8_0_4_line_60 |  | 55 | 56 | 0.10349 | 0.125 | 0.08 | 261 | 0 | 0.364 | 1 | 2 | cs | TRUE
61 | LV_5583-8_0_4_line_61 |  | 55 | 57 | 0.11176 | 0.125 | 0.08 | 261 | 0 | 0.364 | 1 | 2 | cs | TRUE
62 | LV_5583-8_0_4_line_62 |  | 56 | 58 | 0.036696 | 0.125 | 0.08 | 261 | 0 | 0.364 | 1 | 1 | cs | TRUE
63 | LV_5583-8_0_4_line_63 |  | 58 | 66 | 0.051405 | 0.125 | 0.08 | 261 | 0 | 0.364 | 1 | 1 | cs | TRUE
64 | LV_5583-8_0_4_line_64 |  | 60 | 61 | 0.001687 | 0.125 | 0.08 | 261 | 0 | 0.364 | 1 | 1 | cs | TRUE
65 | LV_5583-8_0_4_line_65 |  | 63 | 72 | 0.029598 | 0.125 | 0.08 | 261 | 0 | 0.364 | 1 | 2 | cs | TRUE
66 | LV_5583-8_0_4_line_66 |  | 64 | 65 | 0.034571 | 0.125 | 0.08 | 261 | 0 | 0.364 | 1 | 1 | cs | TRUE
67 | LV_5583-8_0_4_line_67 |  | 65 | 67 | 0.0096529 | 0.125 | 0.08 | 261 | 0 | 0.364 | 1 | 1 | cs | TRUE
68 | LV_5583-8_0_4_line_68 |  | 67 | 68 | 0.069374 | 0.125 | 0.08 | 261 | 0 | 0.364 | 1 | 1 | cs | TRUE
69 | LV_5583-8_0_4_line_69 |  | 69 | 70 | 0.052004 | 0.125 | 0.08 | 261 | 0 | 0.364 | 1 | 1 | cs | TRUE
70 | LV_5583-8_0_4_line_70 |  | 70 | 71 | 0.11429 | 0.125 | 0.08 | 261 | 0 | 0.364 | 1 | 1 | cs | TRUE
71 | LV_5583-8_0_4_line_71 |  | 71 | 72 | 0.0047349 | 0.125 | 0.08 | 261 | 0 | 0.364 | 1 | 1 | cs | TRUE
72 | LV_5583-8_0_4_line_72 |  | 72 | 79 | 0.11617 | 0.125 | 0.08 | 261 | 0 | 0.364 | 1 | 2 | cs | TRUE
73 | LV_5583-8_0_4_line_73 |  | 73 | 74 | 0.034284 | 0.125 | 0.08 | 261 | 0 | 0.364 | 1 | 2 | cs | TRUE
74 | LV_5583-8_0_4_line_74 |  | 74 | 80 | 0.02687 | 0.125 | 0.08 | 261 | 0 | 0.364 | 1 | 1 | cs | TRUE
75 | LV_5583-8_0_4_line_75 |  | 74 | 78 | 0.034442 | 0.125 | 0.08 | 261 | 0 | 0.364 | 1 | 2 | cs | TRUE
76 | LV_5583-8_0_4_line_76 |  | 75 | 76 | 0.017644 | 0.125 | 0.08 | 261 | 0 | 0.364 | 1 | 2 | cs | TRUE
77 | LV_5583-8_0_4_line_77 |  | 75 | 77 | 0.0035845 | 0.125 | 0.08 | 261 | 0 | 0.364 | 1 | 2 | cs | TRUE
78 | LV_5583-8_0_4_line_78 |  | 76 | 78 | 0.0034191 | 0.125 | 0.08 | 261 | 0 | 0.364 | 1 | 2 | cs | TRUE
79 | LV_5583-8_0_4_line_79 |  | 77 | 79 | 0.042325 | 0.125 | 0.08 | 261 | 0 | 0.364 | 1 | 2 | cs | TRUE

## trafo
| name | std_type | hv_bus | lv_bus | sn_mva | vn_hv_kv | vn_lv_kv | vk_percent | vkr_percent | pfe_kw | i0_percent | shift_degree | tap_side | tap_neutral | tap_min | tap_max | tap_step_percent | tap_step_degree | tap_pos | tap_phase_shifter | parallel | df | in_service
0 | LV_5583-8_0_4_trafo_81 | 0.63 MVA 20/0.4 kV | 81 | 63 | 0.63 | 20 | 0.4 | 6 | 1.206 | 1.65 | 0.2619 | 150 | hv | 0 | -2 | 2 | 2.5 | 0 | 0 | FALSE | 1 | 1 | TRUE

## line_geodata
| x0 | y0 | x1 | y1 | x2 | y2 | x3 | y3 | x4 | y4 | x5 | y5 | x6 | y6 | x7 | y7 | x8 | y8 | x9 | y9 | x10 | y10
0 | 2534663.6576 | 1155567.8025 | 2534758.4645 | 1155580.1349 | 2534752.3833 | 1155622.0474
1 | 2534653.9423 | 1155664.6503 | 2534667.2785 | 1155576.3234 | 2534663.6576 | 1155567.8025
2 | 2534663.6576 | 1155567.8025 | 2534618.6971 | 1155559.5425 | 2534618.1255 | 1155575.3797
3 | 2534653.9423 | 1155664.6503 | 2534655.4102 | 1155684.6564 | 2534646.8857 | 1155729.8628
4 | 2534618.1255 | 1155575.3797 | 2534608.5863 | 1155574.2513
5 | 2534535.8669 | 1155548.2936 | 2534618.6971 | 1155559.5425 | 2534618.1255 | 1155575.3797
6 | 2534242.6132 | 1155623.381 | 2534248.7117 | 1155616.4438 | 2534262.6217 | 1155597.8925 | 2534265.0491 | 1155594.9123
7 | 2534242.6132 | 1155623.381 | 2534251.9307 | 1155627.4369 | 2534249.9421 | 1155648.2701 | 2534245.3426 | 1155668.8206 | 2534224.9258 | 1155708.9993
8 | 2534242.6132 | 1155623.381 | 2534233.367 | 1155633.5545
9 | 2534646.8857 | 1155729.8628 | 2534645.9724 | 1155734.7063
10 | 2534535.8669 | 1155548.2936 | 2534529.1125 | 1155519.085
11 | 2534529.1125 | 1155519.085 | 2534522.8425 | 1155491.9712 | 2534513.3743 | 1155456.6934
12 | 2534484.1467 | 1155385.1565 | 2534487.8383 | 1155390.975 | 2534499.6512 | 1155414.9372 | 2534510.2343 | 1155444.9939 | 2534513.3743 | 1155456.6934
13 | 2534133.8394 | 1155575.7849 | 2534155.6827 | 1155575.1529
14 | 2534117.4339 | 1155576.2595 | 2534133.8394 | 1155575.7849
15 | 2534160.1356 | 1155575.0241 | 2534155.6827 | 1155575.1529
16 | 2534117.6298 | 1155581.538 | 2534117.4339 | 1155576.2595
17 | 2534117.4339 | 1155576.2595 | 2534104.777 | 1155576.812
18 | 2534160.1356 | 1155575.0241 | 2534175.7675 | 1155574.3303 | 2534189.2881 | 1155573.4595 | 2534198.6927 | 1155568.6428 | 2534206.7893 | 1155559.9604
19 | 2534160.1356 | 1155575.0241 | 2534160.9142 | 1155587.9783 | 2534160.5506 | 1155593.9967 | 2534150.2788 | 1155608.5506 | 2534150.7516 | 1155620.1546
20 | 2534117.6298 | 1155581.538 | 2534118.6563 | 1155602.6815
21 | 2534083.849 | 1155577.2172 | 2534104.5081 | 1155576.8237 | 2534104.777 | 1155576.812
22 | 2534206.7893 | 1155559.9604 | 2534193.563 | 1155554.7913 | 2534188.0311 | 1155552.5395
23 | 2534206.7893 | 1155559.9604 | 2534216.895 | 1155549.1216 | 2534220.9277 | 1155543.3521
24 | 2534083.849 | 1155577.2172 | 2534083.3224 | 1155565.5721 | 2534083.4367 | 1155559.2812
25 | 2534186.6938 | 1155529.8973 | 2534196.1612 | 1155530.1048 | 2534203.389 | 1155531.7266 | 2534212.9079 | 1155537.3477 | 2534220.9277 | 1155543.3521
26 | 2534261.248 | 1155475.8849 | 2534258.2727 | 1155485.7673 | 2534253.6327 | 1155494.2227 | 2534243.5096 | 1155509.0972 | 2534233.2021 | 1155526.0304 | 2534225.8818 | 1155536.2718 | 2534220.9277 | 1155543.3521
27 | 2534220.9277 | 1155543.3521 | 2534216.895 | 1155549.1216 | 2534220.9385 | 1155550.6449 | 2534227.1563 | 1155555.2905
28 | 2534083.4367 | 1155559.2812 | 2534083.5902 | 1155550.8388 | 2534084.1667 | 1155537.6697 | 2534084.8862 | 1155529.993
29 | 2534121.9611 | 1155433.4144 | 2534131.4237 | 1155433.5993
30 | 2534147.8745 | 1155433.9208 | 2534131.4237 | 1155433.5993
31 | 2534097.7368 | 1155432.941 | 2534121.9611 | 1155433.4144
32 | 2534168.7949 | 1155434.3296 | 2534147.8745 | 1155433.9208
33 | 2534097.7368 | 1155432.941 | 2534095.7004 | 1155451.4735 | 2534093.0853 | 1155464.8473
34 | 2534097.7368 | 1155432.941 | 2534098.3245 | 1155427.7873 | 2534099.467 | 1155418.0489
35 | 2534168.7949 | 1155434.3296 | 2534168.7065 | 1155428.8318
36 | 2534168.7949 | 1155434.3296 | 2534169.4198 | 1155462.131
37 | 2534086.9475 | 1155508.0006 | 2534090.7835 | 1155476.6191 | 2534093.0853 | 1155464.8473
38 | 2534099.467 | 1155418.0489 | 2534100.3096 | 1155410.8673 | 2534101.4518 | 1155396.8248 | 2534102.3428 | 1155381.4074
39 | 2534168.144 | 1155393.8494 | 2534168.7065 | 1155428.8318
40 | 2534169.4198 | 1155462.131 | 2534169.4544 | 1155463.6707
41 | 2534086.9475 | 1155508.0006 | 2534109.2155 | 1155507.6663
42 | 2534086.9475 | 1155508.0006 | 2534084.8862 | 1155529.993
43 | 2534102.3428 | 1155381.4074 | 2534102.5069 | 1155378.5671
44 | 2534133.2679 | 1155507.3053 | 2534109.2155 | 1155507.6663
45 | 2534168.144 | 1155393.8494 | 2534167.5566 | 1155357.3158
46 | 2534166.6958 | 1155303.7784 | 2534166.515 | 1155292.5375
47 | 2534166.6958 | 1155303.7784 | 2534167.0281 | 1155324.4487
48 | 2534166.1203 | 1155267.9896 | 2534166.515 | 1155292.5375
49 | 2534167.3345 | 1155343.5024 | 2534167.0281 | 1155324.4487
50 | 2534166.1203 | 1155267.9896 | 2534181.0945 | 1155267.1677
51 | 2534167.3345 | 1155343.5024 | 2534167.3622 | 1155345.2229
52 | 2534181.0945 | 1155267.1677 | 2534202.2552 | 1155266.0062
53 | 2534167.3622 | 1155345.2229 | 2534167.5566 | 1155357.3158
54 | 2534202.2552 | 1155266.0062 | 2534219.5138 | 1155265.0589 | 2534221.9064 | 1155256.7824
55 | 2534133.2679 | 1155507.3053 | 2534151.9692 | 1155507.0245
56 | 2534151.9692 | 1155507.0245 | 2534152.8193 | 1155507.0118
57 | 2534178.3742 | 1155502.1398 | 2534174.1211 | 1155505.9885 | 2534163.9213 | 1155506.8451 | 2534152.8193 | 1155507.0118
58 | 2534140.6363 | 1155645.0707 | 2534138.9597 | 1155645.1058 | 2534138.9804 | 1155651.2367
59 | 2534164.1888 | 1155647.4084 | 2534156.7118 | 1155644.7333 | 2534140.6363 | 1155645.0707
60 | 2534164.1888 | 1155647.4084 | 2534191.2191 | 1155603.3882 | 2534233.367 | 1155633.5545
61 | 2534164.1888 | 1155647.4084 | 2534191.2191 | 1155603.3882 | 2534207.6885 | 1155579.0278 | 2534227.1563 | 1155555.2905
62 | 2534233.367 | 1155633.5545 | 2534229.7128 | 1155638.8641 | 2534213.682 | 1155659.1396 | 2534210.7956 | 1155662.4653
63 | 2534210.7956 | 1155662.4653 | 2534177.1015 | 1155701.2884
64 | 2534222.3749 | 1155255.1618 | 2534221.9064 | 1155256.7824
65 | 2534261.248 | 1155475.8849 | 2534266.1584 | 1155465.5033 | 2534269.9302 | 1155460.4148 | 2534271.1801 | 1155454.7758 | 2534269.8045 | 1155448.932
66 | 2534214.8073 | 1155741.908 | 2534221.5115 | 1155715.7183 | 2534224.9258 | 1155708.9993
67 | 2534212.4134 | 1155751.2594 | 2534214.8073 | 1155741.908
68 | 2534212.4134 | 1155751.2594 | 2534209.5224 | 1155762.5531 | 2534205.4193 | 1155772.3812 | 2534207.634 | 1155782.0067 | 2534226.3154 | 1155797.1884 | 2534237.9123 | 1155803.316
69 | 2534283.3609 | 1155333.5203 | 2534286.1614 | 1155323.7732 | 2534288.6234 | 1155309.0271 | 2534289.7202 | 1155294.9962 | 2534292.1289 | 1155282.3852
70 | 2534265.8639 | 1155446.307 | 2534266.8809 | 1155437.6022 | 2534267.5825 | 1155426.7219 | 2534270.2621 | 1155408.0379 | 2534271.7215 | 1155391.4016 | 2534273.8741 | 1155381.3281 | 2534276.2293 | 1155370.8522 | 2534278.9535 | 1155357.6373 | 2534279.7474 | 1155353.7821 | 2534282.2805 | 1155340.636 | 2534283.3609 | 1155333.5203
71 | 2534265.8639 | 1155446.307 | 2534269.8045 | 1155448.932
72 | 2534269.8045 | 1155448.932 | 2534379.3264 | 1155410.2058
73 | 2534465.3023 | 1155356.4906 | 2534471.0648 | 1155365.1103 | 2534478.0825 | 1155375.5951 | 2534484.1467 | 1155385.1565
74 | 2534465.3023 | 1155356.4906 | 2534490.0461 | 1155345.8483
75 | 2534465.3023 | 1155356.4906 | 2534454.8709 | 1155362.1519 | 2534434.9612 | 1155372.9528
76 | 2534417.217 | 1155384.3018 | 2534422.6746 | 1155380.8134 | 2534432.0811 | 1155374.7954
77 | 2534417.217 | 1155384.3018 | 2534414.1967 | 1155386.2322
78 | 2534434.9612 | 1155372.9528 | 2534432.0811 | 1155374.7954
79 | 2534379.3264 | 1155410.2058 | 2534404.7665 | 1155392.2596 | 2534414.1967 | 1155386.2322

## bus_geodata
| x | y | coords
0 | 2534752.3833 | 1155622.0474
1 | 2534663.6576 | 1155567.8025
2 | 2534653.9423 | 1155664.6503
3 | 2534618.1255 | 1155575.3797
4 | 2534265.0491 | 1155594.9123
5 | 2534242.6132 | 1155623.381
6 | 2534646.8857 | 1155729.8628
7 | 2534535.8669 | 1155548.2936
8 | 2534529.1125 | 1155519.085
9 | 2534608.5863 | 1155574.2513
10 | 2534645.9724 | 1155734.7063
11 | 2534513.3743 | 1155456.6934
12 | 2534133.8394 | 1155575.7849
13 | 2534155.6827 | 1155575.1529
14 | 2534117.4339 | 1155576.2595
15 | 2534160.1356 | 1155575.0241
16 | 2534117.6298 | 1155581.538
17 | 2534104.777 | 1155576.812
18 | 2534206.7893 | 1155559.9604
19 | 2534150.7516 | 1155620.1546
20 | 2534118.6563 | 1155602.6815
21 | 2534083.849 | 1155577.2172
22 | 2534188.0311 | 1155552.5395
23 | 2534220.9277 | 1155543.3521
24 | 2534083.4367 | 1155559.2812
25 | 2534131.4237 | 1155433.5993
26 | 2534121.9611 | 1155433.4144
27 | 2534147.8745 | 1155433.9208
28 | 2534097.7368 | 1155432.941
29 | 2534168.7949 | 1155434.3296
30 | 2534093.0853 | 1155464.8473
31 | 2534099.467 | 1155418.0489
32 | 2534168.7065 | 1155428.8318
33 | 2534169.4198 | 1155462.131
34 | 2534086.9475 | 1155508.0006
35 | 2534102.3428 | 1155381.4074
36 | 2534109.2155 | 1155507.6663
37 | 2534084.8862 | 1155529.993
38 | 2534168.144 | 1155393.8494
39 | 2534169.4544 | 1155463.6707
40 | 2534166.6958 | 1155303.7784
41 | 2534166.515 | 1155292.5375
42 | 2534167.0281 | 1155324.4487
43 | 2534166.1203 | 1155267.9896
44 | 2534167.3345 | 1155343.5024
45 | 2534181.0945 | 1155267.1677
46 | 2534167.3622 | 1155345.2229
47 | 2534202.2552 | 1155266.0062
48 | 2534167.5566 | 1155357.3158
49 | 2534133.2679 | 1155507.3053
50 | 2534151.9692 | 1155507.0246
51 | 2534152.8193 | 1155507.0118
52 | 2534178.3742 | 1155502.1398
53 | 2534138.9804 | 1155651.2367
54 | 2534140.6363 | 1155645.0707
55 | 2534164.1888 | 1155647.4085
56 | 2534233.367 | 1155633.5545
57 | 2534227.1563 | 1155555.2905
58 | 2534210.7956 | 1155662.4653
59 | 2534102.5069 | 1155378.5671
60 | 2534221.9064 | 1155256.7824
61 | 2534222.3749 | 1155255.1618
62 | 2534186.6938 | 1155529.8973
63 | 2534261.248 | 1155475.8849
64 | 2534224.9258 | 1155708.9993
65 | 2534214.8073 | 1155741.908
66 | 2534177.1015 | 1155701.2884
67 | 2534212.4134 | 1155751.2594
68 | 2534237.9123 | 1155803.316
69 | 2534292.1289 | 1155282.3852
70 | 2534283.3609 | 1155333.5203
71 | 2534265.8639 | 1155446.307
72 | 2534269.8045 | 1155448.932
73 | 2534484.1467 | 1155385.1565
74 | 2534465.3023 | 1155356.4906
75 | 2534417.217 | 1155384.3018
76 | 2534432.0811 | 1155374.7954
77 | 2534414.1967 | 1155386.2322
78 | 2534434.9612 | 1155372.9528
79 | 2534379.3264 | 1155410.2058
80 | 2534490.0461 | 1155345.8483
81 | 2534265.8639 | 1155446.307

## line_std_types
| c_nf_per_km | r_ohm_per_km | x_ohm_per_km | max_i_ka | type | q_mm2 | alpha | voltage_rating
NAYY 4x50 SE | 210 | 0.642 | 0.083 | 0.142 | cs | 50 | 0.00403 | LV
NAYY 4x120 SE | 264 | 0.225 | 0.08 | 0.242 | cs | 120 | 0.00403 | LV
NAYY 4x150 SE | 261 | 0.208 | 0.08 | 0.27 | cs | 150 | 0.00403 | LV
NA2XS2Y 1x95 RM/25 12/20 kV | 216 | 0.313 | 0.132 | 0.252 | cs | 95 | 0.00403 | MV
NA2XS2Y 1x185 RM/25 12/20 kV | 273 | 0.161 | 0.117 | 0.362 | cs | 185 | 0.00403 | MV
NA2XS2Y 1x240 RM/25 12/20 kV | 304 | 0.122 | 0.112 | 0.421 | cs | 240 | 0.00403 | MV
NA2XS2Y 1x95 RM/25 6/10 kV | 315 | 0.313 | 0.123 | 0.249 | cs | 95 | 0.00403 | MV
NA2XS2Y 1x185 RM/25 6/10 kV | 406 | 0.161 | 0.11 | 0.358 | cs | 185 | 0.00403 | MV
NA2XS2Y 1x240 RM/25 6/10 kV | 456 | 0.122 | 0.105 | 0.416 | cs | 240 | 0.00403 | MV
NA2XS2Y 1x150 RM/25 12/20 kV | 250 | 0.206 | 0.116 | 0.319 | cs | 150 | 0.00403 | MV
NA2XS2Y 1x120 RM/25 12/20 kV | 230 | 0.253 | 0.119 | 0.283 | cs | 120 | 0.00403 | MV
NA2XS2Y 1x70 RM/25 12/20 kV | 190 | 0.443 | 0.132 | 0.22 | cs | 70 | 0.00403 | MV
NA2XS2Y 1x150 RM/25 6/10 kV | 360 | 0.206 | 0.11 | 0.315 | cs | 150 | 0.00403 | MV
NA2XS2Y 1x120 RM/25 6/10 kV | 340 | 0.253 | 0.113 | 0.28 | cs | 120 | 0.00403 | MV
NA2XS2Y 1x70 RM/25 6/10 kV | 280 | 0.443 | 0.123 | 0.217 | cs | 70 | 0.00403 | MV
N2XS(FL)2Y 1x120 RM/35 64/110 kV | 112 | 0.153 | 0.166 | 0.366 | cs | 120 | 0.00393 | HV
N2XS(FL)2Y 1x185 RM/35 64/110 kV | 125 | 0.099 | 0.156 | 0.457 | cs | 185 | 0.00393 | HV
N2XS(FL)2Y 1x240 RM/35 64/110 kV | 135 | 0.075 | 0.149 | 0.526 | cs | 240 | 0.00393 | HV
N2XS(FL)2Y 1x300 RM/35 64/110 kV | 144 | 0.06 | 0.144 | 0.588 | cs | 300 | 0.00393 | HV
15-AL1/3-ST1A 0.4 | 11 | 1.8769 | 0.35 | 0.105 | ol | 16 | 0.00403 | LV
24-AL1/4-ST1A 0.4 | 11.25 | 1.2012 | 0.335 | 0.14 | ol | 24 | 0.00403 | LV
48-AL1/8-ST1A 0.4 | 12.2 | 0.5939 | 0.3 | 0.21 | ol | 48 | 0.00403 | LV
94-AL1/15-ST1A 0.4 | 13.2 | 0.306 | 0.29 | 0.35 | ol | 94 | 0.00403 | LV
34-AL1/6-ST1A 10.0 | 9.7 | 0.8342 | 0.36 | 0.17 | ol | 34 | 0.00403 | MV
48-AL1/8-ST1A 10.0 | 10.1 | 0.5939 | 0.35 | 0.21 | ol | 48 | 0.00403 | MV
70-AL1/11-ST1A 10.0 | 10.4 | 0.4132 | 0.339 | 0.29 | ol | 70 | 0.00403 | MV
94-AL1/15-ST1A 10.0 | 10.75 | 0.306 | 0.33 | 0.35 | ol | 94 | 0.00403 | MV
122-AL1/20-ST1A 10.0 | 11.1 | 0.2376 | 0.323 | 0.41 | ol | 122 | 0.00403 | MV
149-AL1/24-ST1A 10.0 | 11.25 | 0.194 | 0.315 | 0.47 | ol | 149 | 0.00403 | MV
34-AL1/6-ST1A 20.0 | 9.15 | 0.8342 | 0.382 | 0.17 | ol | 34 | 0.00403 | MV
48-AL1/8-ST1A 20.0 | 9.5 | 0.5939 | 0.372 | 0.21 | ol | 48 | 0.00403 | MV
70-AL1/11-ST1A 20.0 | 9.7 | 0.4132 | 0.36 | 0.29 | ol | 70 | 0.00403 | MV
94-AL1/15-ST1A 20.0 | 10 | 0.306 | 0.35 | 0.35 | ol | 94 | 0.00403 | MV
122-AL1/20-ST1A 20.0 | 10.3 | 0.2376 | 0.344 | 0.41 | ol | 122 | 0.00403 | MV
149-AL1/24-ST1A 20.0 | 10.5 | 0.194 | 0.337 | 0.47 | ol | 149 | 0.00403 | MV
184-AL1/30-ST1A 20.0 | 10.75 | 0.1571 | 0.33 | 0.535 | ol | 184 | 0.00403 | MV
243-AL1/39-ST1A 20.0 | 11 | 0.1188 | 0.32 | 0.645 | ol | 243 | 0.00403 | MV
48-AL1/8-ST1A 110.0 | 8 | 0.5939 | 0.46 | 0.21 | ol | 48 | 0.00403 | HV
70-AL1/11-ST1A 110.0 | 8.4 | 0.4132 | 0.45 | 0.29 | ol | 70 | 0.00403 | HV
94-AL1/15-ST1A 110.0 | 8.65 | 0.306 | 0.44 | 0.35 | ol | 94 | 0.00403 | HV
122-AL1/20-ST1A 110.0 | 8.5 | 0.2376 | 0.43 | 0.41 | ol | 122 | 0.00403 | HV
149-AL1/24-ST1A 110.0 | 8.75 | 0.194 | 0.41 | 0.47 | ol | 149 | 0.00403 | HV
184-AL1/30-ST1A 110.0 | 8.8 | 0.1571 | 0.4 | 0.535 | ol | 184 | 0.00403 | HV
243-AL1/39-ST1A 110.0 | 9 | 0.1188 | 0.39 | 0.645 | ol | 243 | 0.00403 | HV
305-AL1/39-ST1A 110.0 | 9.2 | 0.0949 | 0.38 | 0.74 | ol | 305 | 0.00403 | HV
490-AL1/64-ST1A 110.0 | 9.75 | 0.059 | 0.37 | 0.96 | ol | 490 | 0.00403 | HV
679-AL1/86-ST1A 110.0 | 9.95 | 0.042 | 0.36 | 1.15 | ol | 679 | 0.00403 | HV
490-AL1/64-ST1A 220.0 | 10 | 0.059 | 0.285 | 0.96 | ol | 490 | 0.00403 | HV
679-AL1/86-ST1A 220.0 | 11.7 | 0.042 | 0.275 | 1.15 | ol | 679 | 0.00403 | HV
490-AL1/64-ST1A 380.0 | 11 | 0.059 | 0.253 | 0.96 | ol | 490 | 0.00403 | HV
679-AL1/86-ST1A 380.0 | 14.6 | 0.042 | 0.25 | 1.15 | ol | 679 | 0.00403 | HV

## trafo_std_types
| i0_percent | pfe_kw | vkr_percent | sn_mva | vn_lv_kv | vn_hv_kv | vk_percent | shift_degree | vector_group | tap_side | tap_neutral | tap_min | tap_max | tap_step_degree | tap_step_percent | tap_phase_shifter
160 MVA 380/110 kV | 0.06 | 60 | 0.25 | 160 | 110 | 380 | 12.2 | 0 | Yy0 | hv | 0 | -9 | 9 | 0 | 1.5 | FALSE
100 MVA 220/110 kV | 0.06 | 55 | 0.26 | 100 | 110 | 220 | 12 | 0 | Yy0 | hv | 0 | -9 | 9 | 0 | 1.5 | FALSE
63 MVA 110/20 kV | 0.04 | 22 | 0.32 | 63 | 20 | 110 | 18 | 150 | YNd5 | hv | 0 | -9 | 9 | 0 | 1.5 | FALSE
40 MVA 110/20 kV | 0.05 | 18 | 0.34 | 40 | 20 | 110 | 16.2 | 150 | YNd5 | hv | 0 | -9 | 9 | 0 | 1.5 | FALSE
25 MVA 110/20 kV | 0.07 | 14 | 0.41 | 25 | 20 | 110 | 12 | 150 | YNd5 | hv | 0 | -9 | 9 | 0 | 1.5 | FALSE
63 MVA 110/10 kV | 0.04 | 22 | 0.32 | 63 | 10 | 110 | 18 | 150 | YNd5 | hv | 0 | -9 | 9 | 0 | 1.5 | FALSE
40 MVA 110/10 kV | 0.05 | 18 | 0.34 | 40 | 10 | 110 | 16.2 | 150 | YNd5 | hv | 0 | -9 | 9 | 0 | 1.5 | FALSE
25 MVA 110/10 kV | 0.07 | 14 | 0.41 | 25 | 10 | 110 | 12 | 150 | YNd5 | hv | 0 | -9 | 9 | 0 | 1.5 | FALSE
0.25 MVA 20/0.4 kV | 0.32 | 0.8 | 1.44 | 0.25 | 0.4 | 20 | 6 | 150 | Yzn5 | hv | 0 | -2 | 2 | 0 | 2.5 | FALSE
0.4 MVA 20/0.4 kV | 0.3375 | 1.35 | 1.425 | 0.4 | 0.4 | 20 | 6 | 150 | Dyn5 | hv | 0 | -2 | 2 | 0 | 2.5 | FALSE
0.63 MVA 20/0.4 kV | 0.2619 | 1.65 | 1.206 | 0.63 | 0.4 | 20 | 6 | 150 | Dyn5 | hv | 0 | -2 | 2 | 0 | 2.5 | FALSE
0.25 MVA 10/0.4 kV | 0.24 | 0.6 | 1.2 | 0.25 | 0.4 | 10 | 4 | 150 | Dyn5 | hv | 0 | -2 | 2 | 0 | 2.5 | FALSE
0.4 MVA 10/0.4 kV | 0.2375 | 0.95 | 1.325 | 0.4 | 0.4 | 10 | 4 | 150 | Dyn5 | hv | 0 | -2 | 2 | 0 | 2.5 | FALSE
0.63 MVA 10/0.4 kV | 0.1873 | 1.18 | 1.0794 | 0.63 | 0.4 | 10 | 4 | 150 | Dyn5 | hv | 0 | -2 | 2 | 0 | 2.5 | FALSE

## trafo3w_std_types
| sn_hv_mva | sn_mv_mva | sn_lv_mva | vn_hv_kv | vn_mv_kv | vn_lv_kv | vk_hv_percent | vk_mv_percent | vk_lv_percent | vkr_hv_percent | vkr_mv_percent | vkr_lv_percent | pfe_kw | i0_percent | shift_mv_degree | shift_lv_degree | vector_group | tap_side | tap_neutral | tap_min | tap_max | tap_step_percent
63/25/38 MVA 110/20/10 kV | 63 | 25 | 38 | 110 | 20 | 10 | 10.4 | 10.4 | 10.4 | 0.28 | 0.32 | 0.35 | 35 | 0.89 | 0 | 0 | YN0yn0yn0 | hv | 0 | -10 | 10 | 1.2
63/25/38 MVA 110/10/10 kV | 63 | 25 | 38 | 110 | 10 | 10 | 10.4 | 10.4 | 10.4 | 0.28 | 0.32 | 0.35 | 35 | 0.89 | 0 | 0 | YN0yn0yn0 | hv | 0 | -10 | 10 | 1.2

## fuse_std_types
| fuse_type | i_rated_a | t_avg | t_min | t_total | x_avg | x_min | x_total
HV 100A | HV 100A | 100 | 0 | [10.0, 3.64, 0.854, 0.281, 0.1, 0.0531, 0.022, 0.01] | [10.0, 4.267, 1.21, 0.403, 0.1, 0.058, 0.022, 0.01] | 0 | [300.0, 350.0, 450.0, 550.0, 700.0, 850.0, 1200.0, 1752.0] | [600.0, 700.0, 900.0, 1150.0, 1665.0, 2000.0, 3000.0, 4313.0]
HV 10A | HV 10A | 10 | 0 | [10.0, 1675.0, 0.344, 0.156, 0.1, 0.0417, 0.0171, 0.01] | [10.0, 1.3, 0.3, 0.155, 0.1, 0.0555, 0.023, 0.01] | 0 | [30.0, 32.0, 35.0, 37.0, 39.0, 50.0, 70.0, 88.0] | [60.0, 70.0, 80.0, 87.0, 94.0, 110.0, 150.0, 216.0]
HV 125A | HV 125A | 125 | 0 | [10.0, 1.82, 0.344, 0.1, 0.0467, 0.0269, 0.01] | [10.0, 2.478, 0.426, 0.1, 0.0427, 0.0211, 0.01] | 0 | [375.0, 500.0, 700.0, 925.0, 1200.0, 1500.0, 2341.0] | [750.0, 1000.0, 1500.0, 2200.0, 3000.0, 4000.0, 5765.0]
HV 160A | HV 160A | 160 | 0 | [10.0, 4.15, 1.03, 0.198, 0.1, 0.051, 0.0172, 0.01] | [10.0, 2.3, 0.734, 0.274, 0.1, 0.046, 0.0177, 0.01] | 0 | [480.0, 550.0, 700.0, 1000.0, 1260.0, 1600.0, 2500.0, 3227.0] | [960.0, 1300.0, 1700.0, 2200.0, 2996.0, 4000.0, 6000.0, 7946.0]
HV 16A | HV 16A | 16 | 0 | [10.0, 0.352, 0.164, 0.1, 0.0649, 0.0342, 0.01] | [10.0, 2.34, 0.722, 0.181, 0.1, 0.055, 0.0296, 0.01] | 0 | [48.0, 60.0, 65.0, 71.0, 80.0, 100.0, 162.0] | [96.0, 110.0, 125.0, 150.0, 168.0, 200.0, 250.0, 398.0]
HV 200A | HV 200A | 200 | 0 | [10.0, 4.267, 1.21, 0.403, 0.1, 0.058, 0.022, 0.01] | [10.0, 3.73, 1.654, 0.328, 0.1, 0.0531, 0.019, 0.01] | 0 | [600.0, 700.0, 900.0, 1150.0, 1665.0, 2000.0, 3000.0, 4313.0] | [1200.0, 1500.0, 1800.0, 2700.0, 3960.0, 5000.0, 7500.0, 10620.0]
HV 20A | HV 20A | 20 | 0 | [10.0, 1.3, 0.3, 0.155, 0.1, 0.0555, 0.023, 0.01] | [10.0, 1.3, 0.161, 0.1, 0.0611, 0.0399, 0.0141, 0.01] | 0 | [60.0, 70.0, 80.0, 87.0, 94.0, 110.0, 150.0, 216.0] | [120.0, 150.0, 200.0, 223.0, 260.0, 300.0, 450.0, 532.0]
HV 25A | HV 25A | 25 | 0 | [10.0, 2.512, 0.833, 0.299, 0.1, 0.0372, 0.0223, 0.01] | [10.0, 3.125, 0.597, 0.198, 0.1, 0.0378, 0.022, 0.01] | 0 | [75.0, 82.0, 90.0, 100.0, 124.0, 170.0, 200.0, 289.0] | [150.0, 170.0, 210.0, 250.0, 294.0, 400.0, 500.0, 711.0]
HV 31.5A | HV 31.5A | 31.5 | 0 | [10.0, 2.34, 0.722, 0.181, 0.1, 0.055, 0.0296, 0.01] | [10.0, 2.84, 0.368, 0.164, 0.1, 0.0621, 0.0378, 0.0195, 0.01] | 0 | [95.0, 110.0, 125.0, 150.0, 165.0, 200.0, 250.0, 390.0] | [189.0, 220.0, 300.0, 350.0, 393.0, 450.0, 530.0, 700.0, 960.0]
HV 40A | HV 40A | 40 | 0 | [10.0, 1.3, 0.161, 0.1, 0.0611, 0.0399, 0.0141, 0.01] | [10.0, 2.05, 0.369, 0.198, 0.1, 0.051, 0.0298, 0.01] | 0 | [120.0, 150.0, 200.0, 223.0, 260.0, 300.0, 450.0, 532.0] | [240.0, 300.0, 400.0, 450.0, 530.0, 650.0, 800.0, 1311.0]
HV 50A | HV 50A | 50 | 0 | [10.0, 3.215, 0.597, 0.198, 0.1, 0.0378, 0.022, 0.01] | [10.0, 3.64, 0.854, 0.281, 0.1, 0.0531, 0.022, 0.01] | 0 | [150.0, 170.0, 210.0, 250.0, 294.0, 400.0, 500.0, 711.0] | [300.0, 350.0, 450.0, 550.0, 700.0, 850.0, 1200.0, 1752.0]
HV 6.3A | HV 6.3A | 6.3 | 0 | [10.0, 1.39, 0.344, 0.168, 0.1, 0.056, 0.0263, 0.01] | [10.0, 1.711, 0.516, 0.198, 0.1, 0.0634, 0.0303, 0.01] | 0 | [19.0, 19.5, 20.4, 20.8, 22.0, 25.0, 32.0, 48.0] | [38.0, 40.0, 43.0, 48.0, 53.0, 60.0, 75.0, 118.0]
HV 63A | HV 63A | 63 | 0 | [10.0, 2.84, 0.368, 0.164, 0.1, 0.0621, 0.0378, 0.0195, 0.01] | [10.0, 1.82, 0.344, 0.1, 0.0467, 0.0269, 0.01] | 0 | [189.0, 220.0, 300.0, 350.0, 393.0, 450.0, 530.0, 700.0, 961.0] | [378.0, 500.0, 700.0, 934.0, 1200.0, 1500.0, 2366.0]
HV 80A | HV 80A | 80 | 0 | [10.0, 2.05, 0.369, 0.198, 0.1, 0.051, 0.0298, 0.01] | [10.0, 4.15, 1.03, 0.198, 0.1, 0.051, 0.0172, 0.01] | 0 | [240.0, 300.0, 400.0, 450.0, 530.0, 650.0, 800.0, 1311.0] | [480.0, 550.0, 700.0, 1000.0, 1260.0, 1600.0, 2500.0, 3227.0]
Siemens NH-1-100 | Siemens NH-1-100 | 100 | [5400.0, 2000.0, 400.0, 20.0, 1.0, 0.2, 0.012, 0.004] | 0 | 0 | [150.0, 190.0, 250.0, 430.0, 900.0, 1250.0, 2700.0, 3600.0] | 0 | 0
Siemens NH-1-125 | Siemens NH-1-125 | 125 | [4800.0, 120.0, 7.0, 0.1, 0.004] | 0 | 0 | [180.0, 400.0, 740.0, 2000.0, 4250.0] | 0 | 0
Siemens NH-1-16 | Siemens NH-1-16 | 16 | [4000.0, 400.0, 2.0, 0.1, 0.04, 0.01] | 0 | 0 | [26.0, 35.0, 75.0, 150.0, 200.0, 300.0] | 0 | 0
Siemens NH-1-160 | Siemens NH-1-160 | 160 | [4800.0, 120.0, 7.0, 0.1, 0.004] | 0 | 0 | [210.0, 500.0, 900.0, 2300.0, 5000.0] | 0 | 0
Siemens NH-1-25 | Siemens NH-1-25 | 25 | [4000.0, 1000.0, 10.0, 0.2, 0.02, 0.01] | 0 | 0 | [40.0, 50.0, 100.0, 210.0, 400.0, 500.0] | 0 | 0
Siemens NH-1-50 | Siemens NH-1-50 | 50 | [4000.0, 40.0, 4.0, 1.0, 0.02, 0.01] | 0 | 0 | [86.0, 200.0, 300.0, 400.0, 1000.0, 1280.0] | 0 | 0
Siemens NH-1-63 | Siemens NH-1-63 | 63 | [4000.0, 100.0, 10.0, 2.0, 0.04, 0.01] | 0 | 0 | [100.0, 200.0, 300.0, 400.0, 1000.0, 1500.0] | 0 | 0
Siemens NH-1-80 | Siemens NH-1-80 | 80 | [4800.0, 120.0, 7.0, 0.1, 0.01] | 0 | 0 | [150.58, 250.0, 450.0, 1150.0, 2470.0] | 0 | 0
Siemens NH-2-1000 | Siemens NH-2-1000 | 1000 | [4800.0, 120.0, 7.0, 0.1, 0.004] | 0 | 0 | [1900.0, 3500.0, 8400.0, 24000.0, 52000.0] | 0 | 0
Siemens NH-2-200 | Siemens NH-2-200 | 200 | [4800.0, 120.0, 7.0, 0.1, 0.004] | 0 | 0 | [280.0, 650.0, 1200.0, 3000.0, 7000.0] | 0 | 0
Siemens NH-2-224 | Siemens NH-2-224 | 224 | [4800.0, 120.0, 7.0, 0.2, 0.04, 0.004] | 0 | 0 | [400.0, 750.0, 1453.0, 3025.0, 4315.0, 7600.0] | 0 | 0
Siemens NH-2-250 | Siemens NH-2-250 | 250 | [4800.0, 120.0, 7.0, 0.1, 0.004] | 0 | 0 | [450.0, 800.0, 1650.0, 4000.0, 8500.0] | 0 | 0
Siemens NH-2-315 | Siemens NH-2-315 | 315 | [4800.0, 120.0, 7.0, 0.1, 0.004] | 0 | 0 | [550.0, 920.0, 1900.0, 5000.0, 11000.0] | 0 | 0
Siemens NH-2-355 | Siemens NH-2-355 | 355 | [4800.0, 120.0, 6.0, 0.1, 0.004] | 0 | 0 | [650.0, 1116.27, 2350.0, 5840.0, 12790.0] | 0 | 0
Siemens NH-2-400 | Siemens NH-2-400 | 400 | [4800.0, 120.0, 7.0, 0.1, 0.004] | 0 | 0 | [720.0, 1350.0, 2800.0, 6500.0, 15000.0] | 0 | 0
Siemens NH-2-425 | Siemens NH-2-425 | 425 | [4800.0, 120.0, 7.0, 0.1, 0.004] | 0 | 0 | [850.0, 1500.0, 3050.0, 7500.0, 16500.0] | 0 | 0
Siemens NH-2-630 | Siemens NH-2-630 | 630 | [4800.0, 120.0, 7.0, 0.1, 0.004] | 0 | 0 | [1200.0, 2000.0, 4800.0, 12000.0, 26000.0] | 0 | 0

## dtypes
| element | column | dtype
0 | bus | name | object
1 | bus | vn_kv | float64
2 | bus | type | object
3 | bus | zone | object
4 | bus | in_service | bool
5 | load | name | object
6 | load | bus | uint32
7 | load | p_mw | float64
8 | load | q_mvar | float64
9 | load | const_z_percent | float64
10 | load | const_i_percent | float64
11 | load | sn_mva | float64
12 | load | scaling | float64
13 | load | in_service | bool
14 | load | type | object
15 | ext_grid | name | object
16 | ext_grid | bus | uint32
17 | ext_grid | vm_pu | float64
18 | ext_grid | va_degree | float64
19 | ext_grid | slack_weight | float64
20 | ext_grid | in_service | bool
21 | line | name | object
22 | line | std_type | object
23 | line | from_bus | uint32
24 | line | to_bus | uint32
25 | line | length_km | float64
26 | line | r_ohm_per_km | float64
27 | line | x_ohm_per_km | float64
28 | line | c_nf_per_km | float64
29 | line | g_us_per_km | float64
30 | line | max_i_ka | float64
31 | line | df | float64
32 | line | parallel | uint32
33 | line | type | object
34 | line | in_service | bool
35 | trafo | name | object
36 | trafo | std_type | object
37 | trafo | hv_bus | uint32
38 | trafo | lv_bus | uint32
39 | trafo | sn_mva | float64
40 | trafo | vn_hv_kv | float64
41 | trafo | vn_lv_kv | float64
42 | trafo | vk_percent | float64
43 | trafo | vkr_percent | float64
44 | trafo | pfe_kw | float64
45 | trafo | i0_percent | float64
46 | trafo | shift_degree | float64
47 | trafo | tap_side | object
48 | trafo | tap_neutral | int32
49 | trafo | tap_min | int32
50 | trafo | tap_max | int32
51 | trafo | tap_step_percent | float64
52 | trafo | tap_step_degree | float64
53 | trafo | tap_pos | int32
54 | trafo | tap_phase_shifter | bool
55 | trafo | parallel | uint32
56 | trafo | df | float64
57 | trafo | in_service | bool
58 | line_geodata | coords | object
59 | bus_geodata | x | float64
60 | bus_geodata | y | float64
61 | bus_geodata | coords | object

## parameters
| version | format_version | converged | OPF_converged | name | f_hz | sn_mva
0 | 2.14.6 | 2.14.0 | FALSE | FALSE |  | 50 | 1