## bus
| name | vn_kv | type | zone | in_service
0 | bus_LV_5584-10_0_6_node_0 | 0.4 | n |  | TRUE
1 | bus_LV_5584-10_0_6_node_1 | 0.4 | n |  | TRUE
2 | bus_LV_5584-10_0_6_node_2 | 0.4 | n |  | TRUE
3 | bus_LV_5584-10_0_6_node_178 | 0.4 | n |  | TRUE
4 | bus_LV_5584-10_0_6_node_3 | 0.4 | n |  | TRUE
5 | bus_LV_5584-10_0_6_node_15 | 0.4 | n |  | TRUE
6 | bus_LV_5584-10_0_6_node_16 | 0.4 | n |  | TRUE
7 | bus_LV_5584-10_0_6_node_30 | 0.4 | n |  | TRUE
8 | bus_LV_5584-10_0_6_node_28 | 0.4 | n |  | TRUE
9 | bus_LV_5584-10_0_6_node_25 | 0.4 | n |  | TRUE
10 | bus_LV_5584-10_0_6_node_89 | 0.4 | n |  | TRUE
11 | bus_LV_5584-10_0_6_node_87 | 0.4 | n |  | TRUE
12 | bus_LV_5584-10_0_6_node_26 | 0.4 | n |  | TRUE
13 | bus_LV_5584-10_0_6_node_4 | 0.4 | n |  | TRUE
14 | bus_LV_5584-10_0_6_node_5 | 0.4 | n |  | TRUE
15 | bus_LV_5584-10_0_6_node_6 | 0.4 | n |  | TRUE
16 | bus_LV_5584-10_0_6_node_7 | 0.4 | n |  | TRUE
17 | bus_LV_5584-10_0_6_node_14 | 0.4 | n |  | TRUE
18 | bus_LV_5584-10_0_6_node_13 | 0.4 | n |  | TRUE
19 | bus_LV_5584-10_0_6_node_33 | 0.4 | n |  | TRUE
20 | bus_LV_5584-10_0_6_node_10 | 0.4 | n |  | TRUE
21 | bus_LV_5584-10_0_6_node_12 | 0.4 | n |  | TRUE
22 | bus_LV_5584-10_0_6_node_8 | 0.4 | n |  | TRUE
23 | bus_LV_5584-10_0_6_node_9 | 0.4 | n |  | TRUE
24 | bus_LV_5584-10_0_6_node_11 | 0.4 | n |  | TRUE
25 | bus_LV_5584-10_0_6_node_24 | 0.4 | n |  | TRUE
26 | bus_LV_5584-10_0_6_node_39 | 0.4 | n |  | TRUE
27 | bus_LV_5584-10_0_6_node_22 | 0.4 | n |  | TRUE
28 | bus_LV_5584-10_0_6_node_34 | 0.4 | n |  | TRUE
29 | bus_LV_5584-10_0_6_node_17 | 0.4 | n |  | TRUE
30 | bus_LV_5584-10_0_6_node_29 | 0.4 | n |  | TRUE
31 | bus_LV_5584-10_0_6_node_20 | 0.4 | n |  | TRUE
32 | bus_LV_5584-10_0_6_node_19 | 0.4 | n |  | TRUE
33 | bus_LV_5584-10_0_6_node_18 | 0.4 | n |  | TRUE
34 | bus_LV_5584-10_0_6_node_40 | 0.4 | n |  | TRUE
35 | bus_LV_5584-10_0_6_node_27 | 0.4 | n |  | TRUE
36 | bus_LV_5584-10_0_6_node_21 | 0.4 | n |  | TRUE
37 | bus_LV_5584-10_0_6_node_23 | 0.4 | n |  | TRUE
38 | bus_LV_5584-10_0_6_node_109 | 0.4 | n |  | TRUE
39 | bus_LV_5584-10_0_6_node_88 | 0.4 | n |  | TRUE
40 | bus_LV_5584-10_0_6_node_31 | 0.4 | n |  | TRUE
41 | bus_LV_5584-10_0_6_node_32 | 0.4 | n |  | TRUE
42 | bus_LV_5584-10_0_6_node_38 | 0.4 | n |  | TRUE
43 | bus_LV_5584-10_0_6_node_36 | 0.4 | n |  | TRUE
44 | bus_LV_5584-10_0_6_node_35 | 0.4 | n |  | TRUE
45 | bus_LV_5584-10_0_6_node_41 | 0.4 | n |  | TRUE
46 | bus_LV_5584-10_0_6_node_107 | 0.4 | n |  | TRUE
47 | bus_LV_5584-10_0_6_node_110 | 0.4 | n |  | TRUE
48 | bus_LV_5584-10_0_6_node_106 | 0.4 | n |  | TRUE
49 | bus_LV_5584-10_0_6_node_42 | 0.4 | n |  | TRUE
50 | bus_LV_5584-10_0_6_node_43 | 0.4 | n |  | TRUE
51 | bus_LV_5584-10_0_6_node_44 | 0.4 | n |  | TRUE
52 | bus_LV_5584-10_0_6_node_45 | 0.4 | n |  | TRUE
53 | bus_LV_5584-10_0_6_node_46 | 0.4 | n |  | TRUE
54 | bus_LV_5584-10_0_6_node_47 | 0.4 | n |  | TRUE
55 | bus_LV_5584-10_0_6_node_48 | 0.4 | n |  | TRUE
56 | bus_LV_5584-10_0_6_node_52 | 0.4 | n |  | TRUE
57 | bus_LV_5584-10_0_6_node_49 | 0.4 | n |  | TRUE
58 | bus_LV_5584-10_0_6_node_90 | 0.4 | n |  | TRUE
59 | bus_LV_5584-10_0_6_node_74 | 0.4 | n |  | TRUE
60 | bus_LV_5584-10_0_6_node_131 | 0.4 | n |  | TRUE
61 | bus_LV_5584-10_0_6_node_133 | 0.4 | n |  | TRUE
62 | bus_LV_5584-10_0_6_node_50 | 0.4 | n |  | TRUE
63 | bus_LV_5584-10_0_6_node_117 | 0.4 | n |  | TRUE
64 | bus_LV_5584-10_0_6_node_72 | 0.4 | n |  | TRUE
65 | bus_LV_5584-10_0_6_node_132 | 0.4 | n |  | TRUE
66 | bus_LV_5584-10_0_6_node_51 | 0.4 | n |  | TRUE
67 | bus_LV_5584-10_0_6_node_93 | 0.4 | n |  | TRUE
68 | bus_LV_5584-10_0_6_node_95 | 0.4 | n |  | TRUE
69 | bus_LV_5584-10_0_6_node_91 | 0.4 | n |  | TRUE
70 | bus_LV_5584-10_0_6_node_134 | 0.4 | n |  | TRUE
71 | bus_LV_5584-10_0_6_node_53 | 0.4 | n |  | TRUE
72 | bus_LV_5584-10_0_6_node_176 | 0.4 | n |  | TRUE
73 | bus_LV_5584-10_0_6_node_83 | 0.4 | n |  | TRUE
74 | bus_LV_5584-10_0_6_node_82 | 0.4 | n |  | TRUE
75 | bus_LV_5584-10_0_6_node_55 | 0.4 | n |  | TRUE
76 | bus_LV_5584-10_0_6_node_56 | 0.4 | n |  | TRUE
77 | bus_LV_5584-10_0_6_node_57 | 0.4 | n |  | TRUE
78 | bus_LV_5584-10_0_6_node_58 | 0.4 | n |  | TRUE
79 | bus_LV_5584-10_0_6_node_59 | 0.4 | n |  | TRUE
80 | bus_LV_5584-10_0_6_node_61 | 0.4 | n |  | TRUE
81 | bus_LV_5584-10_0_6_node_65 | 0.4 | n |  | TRUE
82 | bus_LV_5584-10_0_6_node_63 | 0.4 | n |  | TRUE
83 | bus_LV_5584-10_0_6_node_177 | 0.4 | n |  | TRUE
84 | bus_LV_5584-10_0_6_node_67 | 0.4 | n |  | TRUE
85 | bus_LV_5584-10_0_6_node_66 | 0.4 | n |  | TRUE
86 | bus_LV_5584-10_0_6_node_62 | 0.4 | n |  | TRUE
87 | bus_LV_5584-10_0_6_node_64 | 0.4 | n |  | TRUE
88 | bus_LV_5584-10_0_6_node_68 | 0.4 | n |  | TRUE
89 | bus_LV_5584-10_0_6_node_69 | 0.4 | n |  | TRUE
90 | bus_LV_5584-10_0_6_node_115 | 0.4 | n |  | TRUE
91 | bus_LV_5584-10_0_6_node_70 | 0.4 | n |  | TRUE
92 | bus_LV_5584-10_0_6_node_114 | 0.4 | n |  | TRUE
93 | bus_LV_5584-10_0_6_node_71 | 0.4 | n |  | TRUE
94 | bus_LV_5584-10_0_6_node_73 | 0.4 | n |  | TRUE
95 | bus_LV_5584-10_0_6_node_75 | 0.4 | n |  | TRUE
96 | bus_LV_5584-10_0_6_node_76 | 0.4 | n |  | TRUE
97 | bus_LV_5584-10_0_6_node_77 | 0.4 | n |  | TRUE
98 | bus_LV_5584-10_0_6_node_78 | 0.4 | n |  | TRUE
99 | bus_LV_5584-10_0_6_node_79 | 0.4 | n |  | TRUE
100 | bus_LV_5584-10_0_6_node_80 | 0.4 | n |  | TRUE
101 | bus_LV_5584-10_0_6_node_81 | 0.4 | n |  | TRUE
102 | bus_LV_5584-10_0_6_node_86 | 0.4 | n |  | TRUE
103 | bus_LV_5584-10_0_6_node_84 | 0.4 | n |  | TRUE
104 | bus_LV_5584-10_0_6_node_85 | 0.4 | n |  | TRUE
105 | bus_LV_5584-10_0_6_node_119 | 0.4 | n |  | TRUE
106 | bus_LV_5584-10_0_6_node_116 | 0.4 | n |  | TRUE
107 | bus_LV_5584-10_0_6_node_92 | 0.4 | n |  | TRUE
108 | bus_LV_5584-10_0_6_node_94 | 0.4 | n |  | TRUE
109 | bus_LV_5584-10_0_6_node_96 | 0.4 | n |  | TRUE
110 | bus_LV_5584-10_0_6_node_150 | 0.4 | n |  | TRUE
111 | bus_LV_5584-10_0_6_node_97 | 0.4 | n |  | TRUE
112 | bus_LV_5584-10_0_6_node_98 | 0.4 | n |  | TRUE
113 | bus_LV_5584-10_0_6_node_151 | 0.4 | n |  | TRUE
114 | bus_LV_5584-10_0_6_node_99 | 0.4 | n |  | TRUE
115 | bus_LV_5584-10_0_6_node_152 | 0.4 | n |  | TRUE
116 | bus_LV_5584-10_0_6_node_100 | 0.4 | n |  | TRUE
117 | bus_LV_5584-10_0_6_node_153 | 0.4 | n |  | TRUE
118 | bus_LV_5584-10_0_6_node_101 | 0.4 | n |  | TRUE
119 | bus_LV_5584-10_0_6_node_102 | 0.4 | n |  | TRUE
120 | bus_LV_5584-10_0_6_node_156 | 0.4 | n |  | TRUE
121 | bus_LV_5584-10_0_6_node_162 | 0.4 | n |  | TRUE
122 | bus_LV_5584-10_0_6_node_104 | 0.4 | n |  | TRUE
123 | bus_LV_5584-10_0_6_node_159 | 0.4 | n |  | TRUE
124 | bus_LV_5584-10_0_6_node_157 | 0.4 | n |  | TRUE
125 | bus_LV_5584-10_0_6_node_105 | 0.4 | n |  | TRUE
126 | bus_LV_5584-10_0_6_node_103 | 0.4 | n |  | TRUE
127 | bus_LV_5584-10_0_6_node_160 | 0.4 | n |  | TRUE
128 | bus_LV_5584-10_0_6_node_163 | 0.4 | n |  | TRUE
129 | bus_LV_5584-10_0_6_node_108 | 0.4 | n |  | TRUE
130 | bus_LV_5584-10_0_6_node_179 | 0.4 | n |  | TRUE
131 | bus_LV_5584-10_0_6_node_113 | 0.4 | n |  | TRUE
132 | bus_LV_5584-10_0_6_node_111 | 0.4 | n |  | TRUE
133 | bus_LV_5584-10_0_6_node_112 | 0.4 | n |  | TRUE
134 | bus_LV_5584-10_0_6_node_118 | 0.4 | n |  | TRUE
135 | bus_LV_5584-10_0_6_node_121 | 0.4 | n |  | TRUE
136 | bus_LV_5584-10_0_6_node_120 | 0.4 | n |  | TRUE
137 | bus_LV_5584-10_0_6_node_122 | 0.4 | n |  | TRUE
138 | bus_LV_5584-10_0_6_node_123 | 0.4 | n |  | TRUE
139 | bus_LV_5584-10_0_6_node_124 | 0.4 | n |  | TRUE
140 | bus_LV_5584-10_0_6_node_125 | 0.4 | n |  | TRUE
141 | bus_LV_5584-10_0_6_node_126 | 0.4 | n |  | TRUE
142 | bus_LV_5584-10_0_6_node_127 | 0.4 | n |  | TRUE
143 | bus_LV_5584-10_0_6_node_128 | 0.4 | n |  | TRUE
144 | bus_LV_5584-10_0_6_node_129 | 0.4 | n |  | TRUE
145 | bus_LV_5584-10_0_6_node_130 | 0.4 | n |  | TRUE
146 | bus_LV_5584-10_0_6_node_148 | 0.4 | n |  | TRUE
147 | bus_LV_5584-10_0_6_node_149 | 0.4 | n |  | TRUE
148 | bus_LV_5584-10_0_6_node_147 | 0.4 | n |  | TRUE
149 | bus_LV_5584-10_0_6_node_135 | 0.4 | n |  | TRUE
150 | bus_LV_5584-10_0_6_node_136 | 0.4 | n |  | TRUE
151 | bus_LV_5584-10_0_6_node_140 | 0.4 | n |  | TRUE
152 | bus_LV_5584-10_0_6_node_164 | 0.4 | n |  | TRUE
153 | bus_LV_5584-10_0_6_node_138 | 0.4 | n |  | TRUE
154 | bus_LV_5584-10_0_6_node_137 | 0.4 | n |  | TRUE
155 | bus_LV_5584-10_0_6_node_139 | 0.4 | n |  | TRUE
156 | bus_LV_5584-10_0_6_node_141 | 0.4 | n |  | TRUE
157 | bus_LV_5584-10_0_6_node_142 | 0.4 | n |  | TRUE
158 | bus_LV_5584-10_0_6_node_165 | 0.4 | n |  | TRUE
159 | bus_LV_5584-10_0_6_node_143 | 0.4 | n |  | TRUE
160 | bus_LV_5584-10_0_6_node_144 | 0.4 | n |  | TRUE
161 | bus_LV_5584-10_0_6_node_145 | 0.4 | n |  | TRUE
162 | bus_LV_5584-10_0_6_node_146 | 0.4 | n |  | TRUE
163 | bus_LV_5584-10_0_6_node_154 | 0.4 | n |  | TRUE
164 | bus_LV_5584-10_0_6_node_155 | 0.4 | n |  | TRUE
165 | bus_LV_5584-10_0_6_node_158 | 0.4 | n |  | TRUE
166 | bus_LV_5584-10_0_6_node_161 | 0.4 | n |  | TRUE
167 | bus_LV_5584-10_0_6_node_166 | 0.4 | n |  | TRUE
168 | bus_LV_5584-10_0_6_node_167 | 0.4 | n |  | TRUE
169 | bus_LV_5584-10_0_6_node_168 | 0.4 | n |  | TRUE
170 | bus_LV_5584-10_0_6_node_169 | 0.4 | n |  | TRUE
171 | bus_LV_5584-10_0_6_node_170 | 0.4 | n |  | TRUE
172 | bus_LV_5584-10_0_6_node_171 | 0.4 | n |  | TRUE
173 | bus_LV_5584-10_0_6_node_172 | 0.4 | n |  | TRUE
174 | bus_LV_5584-10_0_6_node_173 | 0.4 | n |  | TRUE
175 | bus_LV_5584-10_0_6_node_174 | 0.4 | n |  | TRUE
176 | bus_LV_5584-10_0_6_node_175 | 0.4 | n |  | TRUE
177 | bus_MV_625_0_node_164 | 20 | n |  | TRUE

## load
| name | bus | p_mw | q_mvar | const_z_percent | const_i_percent | sn_mva | scaling | in_service | type
0 | LV_5584-10_0_6_load_0 | 0 | 0.0052472 | 0.0013151 | 0 | 0 |  | 1 | TRUE | wye
1 | LV_5584-10_0_6_load_1 | 1 | 0.0032339 | 0.0008105 | 0 | 0 |  | 1 | TRUE | wye
2 | LV_5584-10_0_6_load_178 | 3 | 0.0045602 | 0.0011429 | 0 | 0 |  | 1 | TRUE | wye
3 | LV_5584-10_0_6_load_15 | 5 | 0.00219 | 0.00054886 | 0 | 0 |  | 1 | TRUE | wye
4 | LV_5584-10_0_6_load_30 | 7 | 0.0043608 | 0.0010929 | 0 | 0 |  | 1 | TRUE | wye
5 | LV_5584-10_0_6_load_25 | 9 | 0.0030097 | 0.0007543 | 0 | 0 |  | 1 | TRUE | wye
6 | LV_5584-10_0_6_load_89 | 10 | 0.0055243 | 0.0013845 | 0 | 0 |  | 1 | TRUE | wye
7 | LV_5584-10_0_6_load_87 | 11 | 0.0041801 | 0.0010476 | 0 | 0 |  | 1 | TRUE | wye
8 | LV_5584-10_0_6_load_26 | 12 | 0.0044221 | 0.0011083 | 0 | 0 |  | 1 | TRUE | wye
9 | LV_5584-10_0_6_load_4 | 13 | 0.0037443 | 0.00093842 | 0 | 0 |  | 1 | TRUE | wye
10 | LV_5584-10_0_6_load_7 | 16 | 0.0041316 | 0.0010355 | 0 | 0 |  | 1 | TRUE | wye
11 | LV_5584-10_0_6_load_13 | 18 | 0.0027143 | 0.00068026 | 0 | 0 |  | 1 | TRUE | wye
12 | LV_5584-10_0_6_load_33 | 19 | 0.0045027 | 0.0011285 | 0 | 0 |  | 1 | TRUE | wye
13 | LV_5584-10_0_6_load_12 | 21 | 0.0024781 | 0.00062108 | 0 | 0 |  | 1 | TRUE | wye
14 | LV_5584-10_0_6_load_8 | 22 | 0.001439 | 0.00036064 | 0 | 0 |  | 1 | TRUE | wye
15 | LV_5584-10_0_6_load_11 | 24 | 0.0032519 | 0.00081501 | 0 | 0 |  | 1 | TRUE | wye
16 | LV_5584-10_0_6_load_24 | 25 | 0.0029014 | 0.00072715 | 0 | 0 |  | 1 | TRUE | wye
17 | LV_5584-10_0_6_load_39 | 26 | 0.0032506 | 0.00081468 | 0 | 0 |  | 1 | TRUE | wye
18 | LV_5584-10_0_6_load_34 | 28 | 0.0072392 | 0.0018143 | 0 | 0 |  | 1 | TRUE | wye
19 | LV_5584-10_0_6_load_17 | 29 | 0.0044057 | 0.0011042 | 0 | 0 |  | 1 | TRUE | wye
20 | LV_5584-10_0_6_load_29 | 30 | 0.0071922 | 0.0018025 | 0 | 0 |  | 1 | TRUE | wye
21 | LV_5584-10_0_6_load_19 | 32 | 0.0044073 | 0.0011046 | 0 | 0 |  | 1 | TRUE | wye
22 | LV_5584-10_0_6_load_18 | 33 | 0.0067658 | 0.0016957 | 0 | 0 |  | 1 | TRUE | wye
23 | LV_5584-10_0_6_load_40 | 34 | 0.0089458 | 0.002242 | 0 | 0 |  | 1 | TRUE | wye
24 | LV_5584-10_0_6_load_21 | 36 | 0.0032659 | 0.00081852 | 0 | 0 |  | 1 | TRUE | wye
25 | LV_5584-10_0_6_load_23 | 37 | 0.0030351 | 0.00076066 | 0 | 0 |  | 1 | TRUE | wye
26 | LV_5584-10_0_6_load_88 | 39 | 0.002455 | 0.00061528 | 0 | 0 |  | 1 | TRUE | wye
27 | LV_5584-10_0_6_load_31 | 40 | 0.01197 | 0.003 | 0 | 0 |  | 1 | TRUE | wye
28 | LV_5584-10_0_6_load_38 | 42 | 0.012603 | 0.0031586 | 0 | 0 |  | 1 | TRUE | wye
29 | LV_5584-10_0_6_load_36 | 43 | 0.010644 | 0.0026677 | 0 | 0 |  | 1 | TRUE | wye
30 | LV_5584-10_0_6_load_107 | 46 | 0.0080355 | 0.0020139 | 0 | 0 |  | 1 | TRUE | wye
31 | LV_5584-10_0_6_load_106 | 48 | 0.0071106 | 0.0017821 | 0 | 0 |  | 1 | TRUE | wye
32 | LV_5584-10_0_6_load_42 | 49 | 0.0030583 | 0.00076648 | 0 | 0 |  | 1 | TRUE | wye
33 | LV_5584-10_0_6_load_47 | 54 | 0.003818 | 0.00095689 | 0 | 0 |  | 1 | TRUE | wye
34 | LV_5584-10_0_6_load_48 | 55 | 0.0085907 | 0.002153 | 0 | 0 |  | 1 | TRUE | wye
35 | LV_5584-10_0_6_load_52 | 56 | 0.0031205 | 0.00078207 | 0 | 0 |  | 1 | TRUE | wye
36 | LV_5584-10_0_6_load_49 | 57 | 0.0044487 | 0.0011149 | 0 | 0 |  | 1 | TRUE | wye
37 | LV_5584-10_0_6_load_90 | 58 | 0.006078 | 0.0015233 | 0 | 0 |  | 1 | TRUE | wye
38 | LV_5584-10_0_6_load_74 | 59 | 0.0044616 | 0.0011182 | 0 | 0 |  | 1 | TRUE | wye
39 | LV_5584-10_0_6_load_131 | 60 | 0.0044758 | 0.0011218 | 0 | 0 |  | 1 | TRUE | wye
40 | LV_5584-10_0_6_load_133 | 61 | 0.003021 | 0.00075714 | 0 | 0 |  | 1 | TRUE | wye
41 | LV_5584-10_0_6_load_50 | 62 | 0.0032176 | 0.0008064 | 0 | 0 |  | 1 | TRUE | wye
42 | LV_5584-10_0_6_load_132 | 65 | 0.0038547 | 0.00096607 | 0 | 0 |  | 1 | TRUE | wye
43 | LV_5584-10_0_6_load_51 | 66 | 0.0011417 | 0.00028613 | 0 | 0 |  | 1 | TRUE | wye
44 | LV_5584-10_0_6_load_93 | 67 | 0.0048027 | 0.0012037 | 0 | 0 |  | 1 | TRUE | wye
45 | LV_5584-10_0_6_load_95 | 68 | 0.0035004 | 0.00087728 | 0 | 0 |  | 1 | TRUE | wye
46 | LV_5584-10_0_6_load_91 | 69 | 0.0019476 | 0.00048811 | 0 | 0 |  | 1 | TRUE | wye
47 | LV_5584-10_0_6_load_134 | 70 | 0.006754 | 0.0016927 | 0 | 0 |  | 1 | TRUE | wye
48 | LV_5584-10_0_6_load_53 | 71 | 0.0027638 | 0.00069267 | 0 | 0 |  | 1 | TRUE | wye
49 | LV_5584-10_0_6_load_176 | 72 | 0.0022806 | 0.00057157 | 0 | 0 |  | 1 | TRUE | wye
50 | LV_5584-10_0_6_load_83 | 73 | 0.0025973 | 0.00065094 | 0 | 0 |  | 1 | TRUE | wye
51 | LV_5584-10_0_6_load_82 | 74 | 0.0020396 | 0.00051118 | 0 | 0 |  | 1 | TRUE | wye
52 | LV_5584-10_0_6_load_55 | 75 | 0.0021064 | 0.00052792 | 0 | 0 |  | 1 | TRUE | wye
53 | LV_5584-10_0_6_load_58 | 78 | 0.0017422 | 0.00043665 | 0 | 0 |  | 1 | TRUE | wye
54 | LV_5584-10_0_6_load_61 | 80 | 0.0014161 | 0.00035492 | 0 | 0 |  | 1 | TRUE | wye
55 | LV_5584-10_0_6_load_63 | 82 | 0.0060952 | 0.0015276 | 0 | 0 |  | 1 | TRUE | wye
56 | LV_5584-10_0_6_load_177 | 83 | 0.0020205 | 0.00050638 | 0 | 0 |  | 1 | TRUE | wye
57 | LV_5584-10_0_6_load_67 | 84 | 0.0052494 | 0.0013156 | 0 | 0 |  | 1 | TRUE | wye
58 | LV_5584-10_0_6_load_66 | 85 | 0.0065214 | 0.0016344 | 0 | 0 |  | 1 | TRUE | wye
59 | LV_5584-10_0_6_load_62 | 86 | 0.0066653 | 0.0016705 | 0 | 0 |  | 1 | TRUE | wye
60 | LV_5584-10_0_6_load_64 | 87 | 0.0051042 | 0.0012792 | 0 | 0 |  | 1 | TRUE | wye
61 | LV_5584-10_0_6_load_115 | 90 | 0.0029694 | 0.0007442 | 0 | 0 |  | 1 | TRUE | wye
62 | LV_5584-10_0_6_load_70 | 91 | 0.0027481 | 0.00068874 | 0 | 0 |  | 1 | TRUE | wye
63 | LV_5584-10_0_6_load_114 | 92 | 0.0030337 | 0.00076032 | 0 | 0 |  | 1 | TRUE | wye
64 | LV_5584-10_0_6_load_71 | 93 | 0.0045004 | 0.0011279 | 0 | 0 |  | 1 | TRUE | wye
65 | LV_5584-10_0_6_load_73 | 94 | 0.0022144 | 0.00055499 | 0 | 0 |  | 1 | TRUE | wye
66 | LV_5584-10_0_6_load_75 | 95 | 0.0014772 | 0.00037023 | 0 | 0 |  | 1 | TRUE | wye
67 | LV_5584-10_0_6_load_76 | 96 | 0.0043 | 0.0010777 | 0 | 0 |  | 1 | TRUE | wye
68 | LV_5584-10_0_6_load_77 | 97 | 0.000978 | 0.00024511 | 0 | 0 |  | 1 | TRUE | wye
69 | LV_5584-10_0_6_load_78 | 98 | 0.0024462 | 0.00061308 | 0 | 0 |  | 1 | TRUE | wye
70 | LV_5584-10_0_6_load_79 | 99 | 0.0018594 | 0.00046602 | 0 | 0 |  | 1 | TRUE | wye
71 | LV_5584-10_0_6_load_86 | 102 | 0.0031093 | 0.00077926 | 0 | 0 |  | 1 | TRUE | wye
72 | LV_5584-10_0_6_load_84 | 103 | 0.0035816 | 0.00089764 | 0 | 0 |  | 1 | TRUE | wye
73 | LV_5584-10_0_6_load_85 | 104 | 0.0043997 | 0.0011027 | 0 | 0 |  | 1 | TRUE | wye
74 | LV_5584-10_0_6_load_119 | 105 | 0.00093515 | 0.00023437 | 0 | 0 |  | 1 | TRUE | wye
75 | LV_5584-10_0_6_load_92 | 107 | 0.0038824 | 0.00097302 | 0 | 0 |  | 1 | TRUE | wye
76 | LV_5584-10_0_6_load_94 | 108 | 0.0027028 | 0.00067738 | 0 | 0 |  | 1 | TRUE | wye
77 | LV_5584-10_0_6_load_150 | 110 | 0.0048696 | 0.0012204 | 0 | 0 |  | 1 | TRUE | wye
78 | LV_5584-10_0_6_load_97 | 111 | 0.0047266 | 0.0011846 | 0 | 0 |  | 1 | TRUE | wye
79 | LV_5584-10_0_6_load_98 | 112 | 0.0018858 | 0.00047263 | 0 | 0 |  | 1 | TRUE | wye
80 | LV_5584-10_0_6_load_151 | 113 | 0.0025526 | 0.00063975 | 0 | 0 |  | 1 | TRUE | wye
81 | LV_5584-10_0_6_load_99 | 114 | 0.0056208 | 0.0014087 | 0 | 0 |  | 1 | TRUE | wye
82 | LV_5584-10_0_6_load_152 | 115 | 0.003043 | 0.00076266 | 0 | 0 |  | 1 | TRUE | wye
83 | LV_5584-10_0_6_load_153 | 117 | 0.0021095 | 0.00052868 | 0 | 0 |  | 1 | TRUE | wye
84 | LV_5584-10_0_6_load_101 | 118 | 0.0034354 | 0.00086098 | 0 | 0 |  | 1 | TRUE | wye
85 | LV_5584-10_0_6_load_156 | 120 | 0.00079735 | 0.00019984 | 0 | 0 |  | 1 | TRUE | wye
86 | LV_5584-10_0_6_load_162 | 121 | 0.0073137 | 0.001833 | 0 | 0 |  | 1 | TRUE | wye
87 | LV_5584-10_0_6_load_159 | 123 | 0.0024867 | 0.00062322 | 0 | 0 |  | 1 | TRUE | wye
88 | LV_5584-10_0_6_load_157 | 124 | 0.0029652 | 0.00074315 | 0 | 0 |  | 1 | TRUE | wye
89 | LV_5584-10_0_6_load_105 | 125 | 0.003317 | 0.00083131 | 0 | 0 |  | 1 | TRUE | wye
90 | LV_5584-10_0_6_load_103 | 126 | 0.0033741 | 0.00084564 | 0 | 0 |  | 1 | TRUE | wye
91 | LV_5584-10_0_6_load_160 | 127 | 0.0023773 | 0.0005958 | 0 | 0 |  | 1 | TRUE | wye
92 | LV_5584-10_0_6_load_163 | 128 | 0.0028606 | 0.00071694 | 0 | 0 |  | 1 | TRUE | wye
93 | LV_5584-10_0_6_load_108 | 129 | 0.0052193 | 0.0013081 | 0 | 0 |  | 1 | TRUE | wye
94 | LV_5584-10_0_6_load_179 | 130 | 0.0035269 | 0.00088391 | 0 | 0 |  | 1 | TRUE | wye
95 | LV_5584-10_0_6_load_113 | 131 | 0.0016262 | 0.00040756 | 0 | 0 |  | 1 | TRUE | wye
96 | LV_5584-10_0_6_load_111 | 132 | 0.0015455 | 0.00038733 | 0 | 0 |  | 1 | TRUE | wye
97 | LV_5584-10_0_6_load_112 | 133 | 0.0030369 | 0.00076111 | 0 | 0 |  | 1 | TRUE | wye
98 | LV_5584-10_0_6_load_118 | 134 | 0.0017505 | 0.00043872 | 0 | 0 |  | 1 | TRUE | wye
99 | LV_5584-10_0_6_load_121 | 135 | 0.002409 | 0.00060374 | 0 | 0 |  | 1 | TRUE | wye
100 | LV_5584-10_0_6_load_120 | 136 | 0.0028834 | 0.00072264 | 0 | 0 |  | 1 | TRUE | wye
101 | LV_5584-10_0_6_load_122 | 137 | 0.0012486 | 0.00031293 | 0 | 0 |  | 1 | TRUE | wye
102 | LV_5584-10_0_6_load_123 | 138 | 0.003473 | 0.00087042 | 0 | 0 |  | 1 | TRUE | wye
103 | LV_5584-10_0_6_load_124 | 139 | 0.0074826 | 0.0018753 | 0 | 0 |  | 1 | TRUE | wye
104 | LV_5584-10_0_6_load_125 | 140 | 0.0019746 | 0.00049489 | 0 | 0 |  | 1 | TRUE | wye
105 | LV_5584-10_0_6_load_127 | 142 | 0.0045338 | 0.0011363 | 0 | 0 |  | 1 | TRUE | wye
106 | LV_5584-10_0_6_load_128 | 143 | 0.0029928 | 0.00075007 | 0 | 0 |  | 1 | TRUE | wye
107 | LV_5584-10_0_6_load_129 | 144 | 0.0058865 | 0.0014753 | 0 | 0 |  | 1 | TRUE | wye
108 | LV_5584-10_0_6_load_130 | 145 | 0.0043984 | 0.0011023 | 0 | 0 |  | 1 | TRUE | wye
109 | LV_5584-10_0_6_load_149 | 147 | 0.0067312 | 0.001687 | 0 | 0 |  | 1 | TRUE | wye
110 | LV_5584-10_0_6_load_147 | 148 | 0.0038337 | 0.00096082 | 0 | 0 |  | 1 | TRUE | wye
111 | LV_5584-10_0_6_load_135 | 149 | 0.0027392 | 0.00068652 | 0 | 0 |  | 1 | TRUE | wye
112 | LV_5584-10_0_6_load_136 | 150 | 0.001492 | 0.00037394 | 0 | 0 |  | 1 | TRUE | wye
113 | LV_5584-10_0_6_load_138 | 153 | 0.0066464 | 0.0016657 | 0 | 0 |  | 1 | TRUE | wye
114 | LV_5584-10_0_6_load_137 | 154 | 0.0035217 | 0.00088262 | 0 | 0 |  | 1 | TRUE | wye
115 | LV_5584-10_0_6_load_139 | 155 | 0.0009577 | 0.00024002 | 0 | 0 |  | 1 | TRUE | wye
116 | LV_5584-10_0_6_load_141 | 156 | 0.0023533 | 0.0005898 | 0 | 0 |  | 1 | TRUE | wye
117 | LV_5584-10_0_6_load_142 | 157 | 0.0028621 | 0.00071731 | 0 | 0 |  | 1 | TRUE | wye
118 | LV_5584-10_0_6_load_165 | 158 | 0.0022626 | 0.00056706 | 0 | 0 |  | 1 | TRUE | wye
119 | LV_5584-10_0_6_load_143 | 159 | 0.0045932 | 0.0011512 | 0 | 0 |  | 1 | TRUE | wye
120 | LV_5584-10_0_6_load_145 | 161 | 0.0071644 | 0.0017956 | 0 | 0 |  | 1 | TRUE | wye
121 | LV_5584-10_0_6_load_146 | 162 | 0.0028987 | 0.00072647 | 0 | 0 |  | 1 | TRUE | wye
122 | LV_5584-10_0_6_load_154 | 163 | 0.0040089 | 0.0010047 | 0 | 0 |  | 1 | TRUE | wye
123 | LV_5584-10_0_6_load_155 | 164 | 0.0025477 | 0.00063852 | 0 | 0 |  | 1 | TRUE | wye
124 | LV_5584-10_0_6_load_158 | 165 | 0.0027078 | 0.00067863 | 0 | 0 |  | 1 | TRUE | wye
125 | LV_5584-10_0_6_load_161 | 166 | 0.0038243 | 0.00095846 | 0 | 0 |  | 1 | TRUE | wye
126 | LV_5584-10_0_6_load_167 | 168 | 0.0032134 | 0.00080535 | 0 | 0 |  | 1 | TRUE | wye
127 | LV_5584-10_0_6_load_168 | 169 | 0.0020581 | 0.00051581 | 0 | 0 |  | 1 | TRUE | wye
128 | LV_5584-10_0_6_load_169 | 170 | 0.0047793 | 0.0011978 | 0 | 0 |  | 1 | TRUE | wye
129 | LV_5584-10_0_6_load_171 | 172 | 0.002677 | 0.00067093 | 0 | 0 |  | 1 | TRUE | wye
130 | LV_5584-10_0_6_load_172 | 173 | 0.0016113 | 0.00040383 | 0 | 0 |  | 1 | TRUE | wye
131 | LV_5584-10_0_6_load_174 | 175 | 0.0022497 | 0.00056382 | 0 | 0 |  | 1 | TRUE | wye
132 | LV_5584-10_0_6_load_175 | 176 | 0.0027578 | 0.00069116 | 0 | 0 |  | 1 | TRUE | wye

## ext_grid
| name | bus | vm_pu | va_degree | slack_weight | in_service
0 |  | 64 | 1 | 0 | 1 | TRUE

## line
| name | std_type | from_bus | to_bus | length_km | r_ohm_per_km | x_ohm_per_km | c_nf_per_km | g_us_per_km | max_i_ka | df | parallel | type | in_service
0 | LV_5584-10_0_6_line_0 |  | 0 | 1 | 0.028642 | 0.125 | 0.08 | 261 | 0 | 0.364 | 1 | 1 | cs | TRUE
1 | LV_5584-10_0_6_line_1 |  | 0 | 2 | 0.019092 | 0.125 | 0.08 | 261 | 0 | 0.364 | 1 | 1 | cs | TRUE
2 | LV_5584-10_0_6_line_2 |  | 1 | 3 | 0.071713 | 0.125 | 0.08 | 261 | 0 | 0.364 | 1 | 1 | cs | TRUE
3 | LV_5584-10_0_6_line_3 |  | 2 | 4 | 0.012972 | 0.125 | 0.08 | 261 | 0 | 0.364 | 1 | 1 | cs | TRUE
4 | LV_5584-10_0_6_line_4 |  | 4 | 8 | 0.018687 | 0.125 | 0.08 | 261 | 0 | 0.364 | 1 | 4 | cs | TRUE
5 | LV_5584-10_0_6_line_5 |  | 4 | 9 | 0.049338 | 0.125 | 0.08 | 261 | 0 | 0.364 | 1 | 4 | cs | TRUE
6 | LV_5584-10_0_6_line_6 |  | 5 | 6 | 0.051773 | 0.125 | 0.08 | 261 | 0 | 0.364 | 1 | 1 | cs | TRUE
7 | LV_5584-10_0_6_line_7 |  | 5 | 7 | 0.10899 | 0.125 | 0.08 | 261 | 0 | 0.364 | 1 | 1 | cs | TRUE
8 | LV_5584-10_0_6_line_8 |  | 6 | 29 | 0.03372 | 0.125 | 0.08 | 261 | 0 | 0.364 | 1 | 1 | cs | TRUE
9 | LV_5584-10_0_6_line_9 |  | 7 | 30 | 0.0074215 | 0.125 | 0.08 | 261 | 0 | 0.364 | 1 | 1 | cs | TRUE
10 | LV_5584-10_0_6_line_10 |  | 8 | 10 | 0.035317 | 0.125 | 0.08 | 261 | 0 | 0.364 | 1 | 4 | cs | TRUE
11 | LV_5584-10_0_6_line_11 |  | 8 | 11 | 0.020467 | 0.125 | 0.08 | 261 | 0 | 0.364 | 1 | 1 | cs | TRUE
12 | LV_5584-10_0_6_line_12 |  | 9 | 12 | 0.0037972 | 0.125 | 0.08 | 261 | 0 | 0.364 | 1 | 4 | cs | TRUE
13 | LV_5584-10_0_6_line_13 |  | 10 | 38 | 0.041832 | 0.125 | 0.08 | 261 | 0 | 0.364 | 1 | 4 | cs | TRUE
14 | LV_5584-10_0_6_line_14 |  | 11 | 39 | 0.02935 | 0.125 | 0.08 | 261 | 0 | 0.364 | 1 | 1 | cs | TRUE
15 | LV_5584-10_0_6_line_15 |  | 12 | 35 | 0.03619 | 0.125 | 0.08 | 261 | 0 | 0.364 | 1 | 2 | cs | TRUE
16 | LV_5584-10_0_6_line_16 |  | 13 | 14 | 0.028892 | 0.125 | 0.08 | 261 | 0 | 0.364 | 1 | 1 | cs | TRUE
17 | LV_5584-10_0_6_line_17 |  | 14 | 15 | 0.030476 | 0.125 | 0.08 | 261 | 0 | 0.364 | 1 | 1 | cs | TRUE
18 | LV_5584-10_0_6_line_18 |  | 14 | 16 | 0.02564 | 0.125 | 0.08 | 261 | 0 | 0.364 | 1 | 1 | cs | TRUE
19 | LV_5584-10_0_6_line_19 |  | 15 | 17 | 0.0343 | 0.125 | 0.08 | 261 | 0 | 0.364 | 1 | 1 | cs | TRUE
20 | LV_5584-10_0_6_line_20 |  | 15 | 18 | 0.017884 | 0.125 | 0.08 | 261 | 0 | 0.364 | 1 | 1 | cs | TRUE
21 | LV_5584-10_0_6_line_21 |  | 17 | 19 | 0.0063234 | 0.125 | 0.08 | 261 | 0 | 0.364 | 1 | 1 | cs | TRUE
22 | LV_5584-10_0_6_line_22 |  | 17 | 20 | 0.030811 | 0.125 | 0.08 | 261 | 0 | 0.364 | 1 | 1 | cs | TRUE
23 | LV_5584-10_0_6_line_23 |  | 18 | 21 | 0.03 | 0.125 | 0.08 | 261 | 0 | 0.364 | 1 | 1 | cs | TRUE
24 | LV_5584-10_0_6_line_24 |  | 19 | 28 | 0.030118 | 0.125 | 0.08 | 261 | 0 | 0.364 | 1 | 1 | cs | TRUE
25 | LV_5584-10_0_6_line_25 |  | 20 | 25 | 0.0047431 | 0.125 | 0.08 | 261 | 0 | 0.364 | 1 | 1 | cs | TRUE
26 | LV_5584-10_0_6_line_26 |  | 20 | 23 | 0.035106 | 0.125 | 0.08 | 261 | 0 | 0.364 | 1 | 1 | cs | TRUE
27 | LV_5584-10_0_6_line_27 |  | 22 | 23 | 0.014117 | 0.125 | 0.08 | 261 | 0 | 0.364 | 1 | 1 | cs | TRUE
28 | LV_5584-10_0_6_line_28 |  | 23 | 24 | 0.032426 | 0.125 | 0.08 | 261 | 0 | 0.364 | 1 | 1 | cs | TRUE
29 | LV_5584-10_0_6_line_29 |  | 24 | 26 | 0.027463 | 0.125 | 0.08 | 261 | 0 | 0.364 | 1 | 1 | cs | TRUE
30 | LV_5584-10_0_6_line_30 |  | 25 | 27 | 0.014567 | 0.125 | 0.08 | 261 | 0 | 0.364 | 1 | 1 | cs | TRUE
31 | LV_5584-10_0_6_line_31 |  | 27 | 37 | 0.010397 | 0.125 | 0.08 | 261 | 0 | 0.364 | 1 | 1 | cs | TRUE
32 | LV_5584-10_0_6_line_32 |  | 27 | 36 | 0.039395 | 0.125 | 0.08 | 261 | 0 | 0.364 | 1 | 1 | cs | TRUE
33 | LV_5584-10_0_6_line_33 |  | 28 | 44 | 0.023408 | 0.125 | 0.08 | 261 | 0 | 0.364 | 1 | 1 | cs | TRUE
34 | LV_5584-10_0_6_line_34 |  | 29 | 31 | 0.040549 | 0.125 | 0.08 | 261 | 0 | 0.364 | 1 | 1 | cs | TRUE
35 | LV_5584-10_0_6_line_35 |  | 30 | 40 | 0.022754 | 0.125 | 0.08 | 261 | 0 | 0.364 | 1 | 1 | cs | TRUE
36 | LV_5584-10_0_6_line_36 |  | 31 | 34 | 0.038536 | 0.125 | 0.08 | 261 | 0 | 0.364 | 1 | 1 | cs | TRUE
37 | LV_5584-10_0_6_line_37 |  | 31 | 35 | 0.004554 | 0.125 | 0.08 | 261 | 0 | 0.364 | 1 | 1 | cs | TRUE
38 | LV_5584-10_0_6_line_38 |  | 31 | 32 | 0.013503 | 0.125 | 0.08 | 261 | 0 | 0.364 | 1 | 1 | cs | TRUE
39 | LV_5584-10_0_6_line_39 |  | 32 | 33 | 0.058408 | 0.125 | 0.08 | 261 | 0 | 0.364 | 1 | 1 | cs | TRUE
40 | LV_5584-10_0_6_line_40 |  | 38 | 47 | 0.037311 | 0.125 | 0.08 | 261 | 0 | 0.364 | 1 | 4 | cs | TRUE
41 | LV_5584-10_0_6_line_41 |  | 38 | 45 | 0.038604 | 0.125 | 0.08 | 261 | 0 | 0.364 | 1 | 1 | cs | TRUE
42 | LV_5584-10_0_6_line_42 |  | 40 | 41 | 0.034585 | 0.125 | 0.08 | 261 | 0 | 0.364 | 1 | 1 | cs | TRUE
43 | LV_5584-10_0_6_line_43 |  | 41 | 42 | 0.045107 | 0.125 | 0.08 | 261 | 0 | 0.364 | 1 | 1 | cs | TRUE
44 | LV_5584-10_0_6_line_44 |  | 42 | 43 | 0.027751 | 0.125 | 0.08 | 261 | 0 | 0.364 | 1 | 1 | cs | TRUE
45 | LV_5584-10_0_6_line_45 |  | 44 | 45 | 0.037944 | 0.125 | 0.08 | 261 | 0 | 0.364 | 1 | 1 | cs | TRUE
46 | LV_5584-10_0_6_line_46 |  | 45 | 46 | 0.01297 | 0.125 | 0.08 | 261 | 0 | 0.364 | 1 | 1 | cs | TRUE
47 | LV_5584-10_0_6_line_47 |  | 46 | 48 | 0.00095807 | 0.125 | 0.08 | 261 | 0 | 0.364 | 1 | 1 | cs | TRUE
48 | LV_5584-10_0_6_line_48 |  | 47 | 131 | 0.010692 | 0.125 | 0.08 | 261 | 0 | 0.364 | 1 | 4 | cs | TRUE
49 | LV_5584-10_0_6_line_49 |  | 47 | 132 | 0.022279 | 0.125 | 0.08 | 261 | 0 | 0.364 | 1 | 1 | cs | TRUE
50 | LV_5584-10_0_6_line_50 |  | 48 | 129 | 0.042822 | 0.125 | 0.08 | 261 | 0 | 0.364 | 1 | 1 | cs | TRUE
51 | LV_5584-10_0_6_line_51 |  | 49 | 50 | 0.015244 | 0.125 | 0.08 | 261 | 0 | 0.364 | 1 | 1 | cs | TRUE
52 | LV_5584-10_0_6_line_52 |  | 49 | 51 | 0.040609 | 0.125 | 0.08 | 261 | 0 | 0.364 | 1 | 1 | cs | TRUE
53 | LV_5584-10_0_6_line_53 |  | 50 | 52 | 0.008635 | 0.125 | 0.08 | 261 | 0 | 0.364 | 1 | 4 | cs | TRUE
54 | LV_5584-10_0_6_line_54 |  | 50 | 53 | 0.041758 | 0.125 | 0.08 | 261 | 0 | 0.364 | 1 | 4 | cs | TRUE
55 | LV_5584-10_0_6_line_55 |  | 51 | 54 | 0.0033002 | 0.125 | 0.08 | 261 | 0 | 0.364 | 1 | 1 | cs | TRUE
56 | LV_5584-10_0_6_line_56 |  | 51 | 55 | 0.014302 | 0.125 | 0.08 | 261 | 0 | 0.364 | 1 | 1 | cs | TRUE
57 | LV_5584-10_0_6_line_57 |  | 52 | 56 | 0.0168 | 0.125 | 0.08 | 261 | 0 | 0.364 | 1 | 4 | cs | TRUE
58 | LV_5584-10_0_6_line_58 |  | 52 | 57 | 0.022325 | 0.125 | 0.08 | 261 | 0 | 0.364 | 1 | 1 | cs | TRUE
59 | LV_5584-10_0_6_line_59 |  | 53 | 58 | 0.020281 | 0.125 | 0.08 | 261 | 0 | 0.364 | 1 | 4 | cs | TRUE
60 | LV_5584-10_0_6_line_60 |  | 53 | 59 | 0.016804 | 0.125 | 0.08 | 261 | 0 | 0.364 | 1 | 4 | cs | TRUE
61 | LV_5584-10_0_6_line_61 |  | 54 | 60 | 0.02033 | 0.125 | 0.08 | 261 | 0 | 0.364 | 1 | 1 | cs | TRUE
62 | LV_5584-10_0_6_line_62 |  | 56 | 61 | 0.047636 | 0.125 | 0.08 | 261 | 0 | 0.364 | 1 | 4 | cs | TRUE
63 | LV_5584-10_0_6_line_63 |  | 57 | 62 | 0.0027586 | 0.125 | 0.08 | 261 | 0 | 0.364 | 1 | 1 | cs | TRUE
64 | LV_5584-10_0_6_line_64 |  | 58 | 63 | 0.038855 | 0.125 | 0.08 | 261 | 0 | 0.364 | 1 | 4 | cs | TRUE
65 | LV_5584-10_0_6_line_65 |  | 59 | 64 | 0.020552 | 0.125 | 0.08 | 261 | 0 | 0.364 | 1 | 4 | cs | TRUE
66 | LV_5584-10_0_6_line_66 |  | 60 | 65 | 0.0068794 | 0.125 | 0.08 | 261 | 0 | 0.364 | 1 | 1 | cs | TRUE
67 | LV_5584-10_0_6_line_67 |  | 61 | 70 | 0.0057745 | 0.125 | 0.08 | 261 | 0 | 0.364 | 1 | 4 | cs | TRUE
68 | LV_5584-10_0_6_line_68 |  | 62 | 66 | 0.026311 | 0.125 | 0.08 | 261 | 0 | 0.364 | 1 | 1 | cs | TRUE
69 | LV_5584-10_0_6_line_69 |  | 63 | 105 | 0.016114 | 0.125 | 0.08 | 261 | 0 | 0.364 | 1 | 1 | cs | TRUE
70 | LV_5584-10_0_6_line_70 |  | 63 | 106 | 0.016822 | 0.125 | 0.08 | 261 | 0 | 0.364 | 1 | 4 | cs | TRUE
71 | LV_5584-10_0_6_line_71 |  | 64 | 91 | 0.026592 | 0.125 | 0.08 | 261 | 0 | 0.364 | 1 | 1 | cs | TRUE
72 | LV_5584-10_0_6_line_72 |  | 64 | 89 | 0.055954 | 0.125 | 0.08 | 261 | 0 | 0.364 | 1 | 1 | cs | TRUE
73 | LV_5584-10_0_6_line_73 |  | 66 | 67 | 0.011479 | 0.125 | 0.08 | 261 | 0 | 0.364 | 1 | 1 | cs | TRUE
74 | LV_5584-10_0_6_line_74 |  | 67 | 68 | 0.029029 | 0.125 | 0.08 | 261 | 0 | 0.364 | 1 | 1 | cs | TRUE
75 | LV_5584-10_0_6_line_75 |  | 67 | 69 | 0.029448 | 0.125 | 0.08 | 261 | 0 | 0.364 | 1 | 1 | cs | TRUE
76 | LV_5584-10_0_6_line_76 |  | 68 | 110 | 0.023071 | 0.125 | 0.08 | 261 | 0 | 0.364 | 1 | 1 | cs | TRUE
77 | LV_5584-10_0_6_line_77 |  | 69 | 107 | 0.0019643 | 0.125 | 0.08 | 261 | 0 | 0.364 | 1 | 1 | cs | TRUE
78 | LV_5584-10_0_6_line_78 |  | 70 | 149 | 0.023551 | 0.125 | 0.08 | 261 | 0 | 0.364 | 1 | 2 | cs | TRUE
79 | LV_5584-10_0_6_line_79 |  | 71 | 72 | 0.066843 | 0.125 | 0.08 | 261 | 0 | 0.364 | 1 | 1 | cs | TRUE
80 | LV_5584-10_0_6_line_80 |  | 72 | 73 | 0.072736 | 0.125 | 0.08 | 261 | 0 | 0.364 | 1 | 1 | cs | TRUE
81 | LV_5584-10_0_6_line_81 |  | 73 | 74 | 0.03008 | 0.125 | 0.08 | 261 | 0 | 0.364 | 1 | 1 | cs | TRUE
82 | LV_5584-10_0_6_line_82 |  | 74 | 100 | 0.040299 | 0.125 | 0.08 | 261 | 0 | 0.364 | 1 | 1 | cs | TRUE
83 | LV_5584-10_0_6_line_83 |  | 75 | 76 | 0.014253 | 0.125 | 0.08 | 261 | 0 | 0.364 | 1 | 1 | cs | TRUE
84 | LV_5584-10_0_6_line_84 |  | 75 | 77 | 0.0097302 | 0.125 | 0.08 | 261 | 0 | 0.364 | 1 | 1 | cs | TRUE
85 | LV_5584-10_0_6_line_85 |  | 76 | 78 | 0.042069 | 0.125 | 0.08 | 261 | 0 | 0.364 | 1 | 1 | cs | TRUE
86 | LV_5584-10_0_6_line_86 |  | 76 | 79 | 0.022647 | 0.125 | 0.08 | 261 | 0 | 0.364 | 1 | 1 | cs | TRUE
87 | LV_5584-10_0_6_line_87 |  | 77 | 80 | 0.036592 | 0.125 | 0.08 | 261 | 0 | 0.364 | 1 | 1 | cs | TRUE
88 | LV_5584-10_0_6_line_88 |  | 79 | 81 | 0.058606 | 0.125 | 0.08 | 261 | 0 | 0.364 | 1 | 1 | cs | TRUE
89 | LV_5584-10_0_6_line_89 |  | 79 | 82 | 0.013586 | 0.125 | 0.08 | 261 | 0 | 0.364 | 1 | 1 | cs | TRUE
90 | LV_5584-10_0_6_line_90 |  | 80 | 83 | 0.034154 | 0.125 | 0.08 | 261 | 0 | 0.364 | 1 | 1 | cs | TRUE
91 | LV_5584-10_0_6_line_91 |  | 81 | 84 | 0.032643 | 0.125 | 0.08 | 261 | 0 | 0.364 | 1 | 1 | cs | TRUE
92 | LV_5584-10_0_6_line_92 |  | 81 | 85 | 0.021514 | 0.125 | 0.08 | 261 | 0 | 0.364 | 1 | 1 | cs | TRUE
93 | LV_5584-10_0_6_line_93 |  | 82 | 86 | 0.001986 | 0.125 | 0.08 | 261 | 0 | 0.364 | 1 | 1 | cs | TRUE
94 | LV_5584-10_0_6_line_94 |  | 84 | 88 | 0.042697 | 0.125 | 0.08 | 261 | 0 | 0.364 | 1 | 1 | cs | TRUE
95 | LV_5584-10_0_6_line_95 |  | 86 | 87 | 0.023587 | 0.125 | 0.08 | 261 | 0 | 0.364 | 1 | 1 | cs | TRUE
96 | LV_5584-10_0_6_line_96 |  | 88 | 89 | 0.006076 | 0.125 | 0.08 | 261 | 0 | 0.364 | 1 | 1 | cs | TRUE
97 | LV_5584-10_0_6_line_97 |  | 89 | 90 | 0.026549 | 0.125 | 0.08 | 261 | 0 | 0.364 | 1 | 1 | cs | TRUE
98 | LV_5584-10_0_6_line_98 |  | 90 | 92 | 0.041634 | 0.125 | 0.08 | 261 | 0 | 0.364 | 1 | 1 | cs | TRUE
99 | LV_5584-10_0_6_line_99 |  | 91 | 93 | 0.04334 | 0.125 | 0.08 | 261 | 0 | 0.364 | 1 | 1 | cs | TRUE
100 | LV_5584-10_0_6_line_100 |  | 93 | 94 | 0.028708 | 0.125 | 0.08 | 261 | 0 | 0.364 | 1 | 1 | cs | TRUE
101 | LV_5584-10_0_6_line_101 |  | 94 | 95 | 0.015571 | 0.125 | 0.08 | 261 | 0 | 0.364 | 1 | 1 | cs | TRUE
102 | LV_5584-10_0_6_line_102 |  | 95 | 96 | 0.044422 | 0.125 | 0.08 | 261 | 0 | 0.364 | 1 | 1 | cs | TRUE
103 | LV_5584-10_0_6_line_103 |  | 96 | 97 | 0.0090211 | 0.125 | 0.08 | 261 | 0 | 0.364 | 1 | 1 | cs | TRUE
104 | LV_5584-10_0_6_line_104 |  | 97 | 98 | 0.029331 | 0.125 | 0.08 | 261 | 0 | 0.364 | 1 | 1 | cs | TRUE
105 | LV_5584-10_0_6_line_105 |  | 98 | 99 | 0.027233 | 0.125 | 0.08 | 261 | 0 | 0.364 | 1 | 1 | cs | TRUE
106 | LV_5584-10_0_6_line_106 |  | 99 | 100 | 0.0207 | 0.125 | 0.08 | 261 | 0 | 0.364 | 1 | 1 | cs | TRUE
107 | LV_5584-10_0_6_line_107 |  | 100 | 101 | 0.013242 | 0.125 | 0.08 | 261 | 0 | 0.364 | 1 | 1 | cs | TRUE
108 | LV_5584-10_0_6_line_108 |  | 101 | 102 | 0.01791 | 0.125 | 0.08 | 261 | 0 | 0.364 | 1 | 1 | cs | TRUE
109 | LV_5584-10_0_6_line_109 |  | 101 | 103 | 0.032065 | 0.125 | 0.08 | 261 | 0 | 0.364 | 1 | 1 | cs | TRUE
110 | LV_5584-10_0_6_line_110 |  | 103 | 104 | 0.030667 | 0.125 | 0.08 | 261 | 0 | 0.364 | 1 | 1 | cs | TRUE
111 | LV_5584-10_0_6_line_111 |  | 105 | 136 | 0.04176 | 0.125 | 0.08 | 261 | 0 | 0.364 | 1 | 1 | cs | TRUE
112 | LV_5584-10_0_6_line_112 |  | 106 | 134 | 0.045544 | 0.125 | 0.08 | 261 | 0 | 0.364 | 1 | 1 | cs | TRUE
113 | LV_5584-10_0_6_line_113 |  | 106 | 131 | 0.02058 | 0.125 | 0.08 | 261 | 0 | 0.364 | 1 | 4 | cs | TRUE
114 | LV_5584-10_0_6_line_114 |  | 107 | 108 | 0.028589 | 0.125 | 0.08 | 261 | 0 | 0.364 | 1 | 1 | cs | TRUE
115 | LV_5584-10_0_6_line_115 |  | 108 | 109 | 0.018976 | 0.125 | 0.08 | 261 | 0 | 0.364 | 1 | 1 | cs | TRUE
116 | LV_5584-10_0_6_line_116 |  | 109 | 111 | 0.0023252 | 0.125 | 0.08 | 261 | 0 | 0.364 | 1 | 1 | cs | TRUE
117 | LV_5584-10_0_6_line_117 |  | 109 | 112 | 0.025529 | 0.125 | 0.08 | 261 | 0 | 0.364 | 1 | 1 | cs | TRUE
118 | LV_5584-10_0_6_line_118 |  | 110 | 113 | 0.031676 | 0.125 | 0.08 | 261 | 0 | 0.364 | 1 | 1 | cs | TRUE
119 | LV_5584-10_0_6_line_119 |  | 111 | 114 | 0.039625 | 0.125 | 0.08 | 261 | 0 | 0.364 | 1 | 1 | cs | TRUE
120 | LV_5584-10_0_6_line_120 |  | 112 | 115 | 0.023958 | 0.125 | 0.08 | 261 | 0 | 0.364 | 1 | 1 | cs | TRUE
121 | LV_5584-10_0_6_line_121 |  | 113 | 163 | 0.0047834 | 0.125 | 0.08 | 261 | 0 | 0.364 | 1 | 1 | cs | TRUE
122 | LV_5584-10_0_6_line_122 |  | 114 | 116 | 0.018248 | 0.125 | 0.08 | 261 | 0 | 0.364 | 1 | 1 | cs | TRUE
123 | LV_5584-10_0_6_line_123 |  | 115 | 117 | 0.0080336 | 0.125 | 0.08 | 261 | 0 | 0.364 | 1 | 1 | cs | TRUE
124 | LV_5584-10_0_6_line_124 |  | 116 | 118 | 0.024335 | 0.125 | 0.08 | 261 | 0 | 0.364 | 1 | 1 | cs | TRUE
125 | LV_5584-10_0_6_line_125 |  | 116 | 119 | 0.028845 | 0.125 | 0.08 | 261 | 0 | 0.364 | 1 | 1 | cs | TRUE
126 | LV_5584-10_0_6_line_126 |  | 117 | 164 | 0.030412 | 0.125 | 0.08 | 261 | 0 | 0.364 | 1 | 1 | cs | TRUE
127 | LV_5584-10_0_6_line_127 |  | 118 | 120 | 0.013403 | 0.125 | 0.08 | 261 | 0 | 0.364 | 1 | 1 | cs | TRUE
128 | LV_5584-10_0_6_line_128 |  | 119 | 121 | 0.046797 | 0.125 | 0.08 | 261 | 0 | 0.364 | 1 | 1 | cs | TRUE
129 | LV_5584-10_0_6_line_129 |  | 119 | 122 | 0.034755 | 0.125 | 0.08 | 261 | 0 | 0.364 | 1 | 1 | cs | TRUE
130 | LV_5584-10_0_6_line_130 |  | 119 | 123 | 0.023906 | 0.125 | 0.08 | 261 | 0 | 0.364 | 1 | 1 | cs | TRUE
131 | LV_5584-10_0_6_line_131 |  | 120 | 124 | 0.037214 | 0.125 | 0.08 | 261 | 0 | 0.364 | 1 | 1 | cs | TRUE
132 | LV_5584-10_0_6_line_132 |  | 122 | 125 | 0.049768 | 0.125 | 0.08 | 261 | 0 | 0.364 | 1 | 1 | cs | TRUE
133 | LV_5584-10_0_6_line_133 |  | 122 | 126 | 0.017522 | 0.125 | 0.08 | 261 | 0 | 0.364 | 1 | 1 | cs | TRUE
134 | LV_5584-10_0_6_line_134 |  | 123 | 127 | 0.029042 | 0.125 | 0.08 | 261 | 0 | 0.364 | 1 | 1 | cs | TRUE
135 | LV_5584-10_0_6_line_135 |  | 124 | 165 | 0.0054258 | 0.125 | 0.08 | 261 | 0 | 0.364 | 1 | 1 | cs | TRUE
136 | LV_5584-10_0_6_line_136 |  | 125 | 128 | 0.022463 | 0.125 | 0.08 | 261 | 0 | 0.364 | 1 | 1 | cs | TRUE
137 | LV_5584-10_0_6_line_137 |  | 127 | 166 | 0.035917 | 0.125 | 0.08 | 261 | 0 | 0.364 | 1 | 1 | cs | TRUE
138 | LV_5584-10_0_6_line_138 |  | 129 | 130 | 0.027909 | 0.125 | 0.08 | 261 | 0 | 0.364 | 1 | 1 | cs | TRUE
139 | LV_5584-10_0_6_line_139 |  | 132 | 133 | 0.034676 | 0.125 | 0.08 | 261 | 0 | 0.364 | 1 | 1 | cs | TRUE
140 | LV_5584-10_0_6_line_140 |  | 134 | 135 | 0.00072291 | 0.125 | 0.08 | 261 | 0 | 0.364 | 1 | 1 | cs | TRUE
141 | LV_5584-10_0_6_line_141 |  | 135 | 137 | 0.0025717 | 0.125 | 0.08 | 261 | 0 | 0.364 | 1 | 1 | cs | TRUE
142 | LV_5584-10_0_6_line_142 |  | 138 | 139 | 0.019647 | 0.125 | 0.08 | 261 | 0 | 0.364 | 1 | 1 | cs | TRUE
143 | LV_5584-10_0_6_line_143 |  | 138 | 140 | 0.0032567 | 0.125 | 0.08 | 261 | 0 | 0.364 | 1 | 1 | cs | TRUE
144 | LV_5584-10_0_6_line_144 |  | 139 | 141 | 0.048518 | 0.125 | 0.08 | 261 | 0 | 0.364 | 1 | 1 | cs | TRUE
145 | LV_5584-10_0_6_line_145 |  | 140 | 142 | 0.021856 | 0.125 | 0.08 | 261 | 0 | 0.364 | 1 | 1 | cs | TRUE
146 | LV_5584-10_0_6_line_146 |  | 141 | 143 | 0.0025724 | 0.125 | 0.08 | 261 | 0 | 0.364 | 1 | 1 | cs | TRUE
147 | LV_5584-10_0_6_line_147 |  | 141 | 144 | 0.011099 | 0.125 | 0.08 | 261 | 0 | 0.364 | 1 | 1 | cs | TRUE
148 | LV_5584-10_0_6_line_148 |  | 142 | 145 | 0.0087685 | 0.125 | 0.08 | 261 | 0 | 0.364 | 1 | 1 | cs | TRUE
149 | LV_5584-10_0_6_line_149 |  | 143 | 146 | 0.05294 | 0.125 | 0.08 | 261 | 0 | 0.364 | 1 | 1 | cs | TRUE
150 | LV_5584-10_0_6_line_150 |  | 144 | 147 | 0.036784 | 0.125 | 0.08 | 261 | 0 | 0.364 | 1 | 1 | cs | TRUE
151 | LV_5584-10_0_6_line_151 |  | 146 | 148 | 0.039443 | 0.125 | 0.08 | 261 | 0 | 0.364 | 1 | 1 | cs | TRUE
152 | LV_5584-10_0_6_line_152 |  | 148 | 162 | 0.035305 | 0.125 | 0.08 | 261 | 0 | 0.364 | 1 | 1 | cs | TRUE
153 | LV_5584-10_0_6_line_153 |  | 149 | 150 | 0.035324 | 0.125 | 0.08 | 261 | 0 | 0.364 | 1 | 1 | cs | TRUE
154 | LV_5584-10_0_6_line_154 |  | 150 | 151 | 0.00043079 | 0.125 | 0.08 | 261 | 0 | 0.364 | 1 | 1 | cs | TRUE
155 | LV_5584-10_0_6_line_155 |  | 151 | 152 | 0.023147 | 0.125 | 0.08 | 261 | 0 | 0.364 | 1 | 1 | cs | TRUE
156 | LV_5584-10_0_6_line_156 |  | 151 | 153 | 0.017737 | 0.125 | 0.08 | 261 | 0 | 0.364 | 1 | 1 | cs | TRUE
157 | LV_5584-10_0_6_line_157 |  | 152 | 158 | 0.054127 | 0.125 | 0.08 | 261 | 0 | 0.364 | 1 | 1 | cs | TRUE
158 | LV_5584-10_0_6_line_158 |  | 153 | 154 | 0.0019136 | 0.125 | 0.08 | 261 | 0 | 0.364 | 1 | 1 | cs | TRUE
159 | LV_5584-10_0_6_line_159 |  | 154 | 155 | 0.019034 | 0.125 | 0.08 | 261 | 0 | 0.364 | 1 | 1 | cs | TRUE
160 | LV_5584-10_0_6_line_160 |  | 155 | 156 | 0.012811 | 0.125 | 0.08 | 261 | 0 | 0.364 | 1 | 1 | cs | TRUE
161 | LV_5584-10_0_6_line_161 |  | 156 | 157 | 0.023717 | 0.125 | 0.08 | 261 | 0 | 0.364 | 1 | 1 | cs | TRUE
162 | LV_5584-10_0_6_line_162 |  | 157 | 159 | 0.030375 | 0.125 | 0.08 | 261 | 0 | 0.364 | 1 | 1 | cs | TRUE
163 | LV_5584-10_0_6_line_163 |  | 158 | 167 | 0.04651 | 0.125 | 0.08 | 261 | 0 | 0.364 | 1 | 1 | cs | TRUE
164 | LV_5584-10_0_6_line_164 |  | 159 | 160 | 0.026543 | 0.125 | 0.08 | 261 | 0 | 0.364 | 1 | 1 | cs | TRUE
165 | LV_5584-10_0_6_line_165 |  | 160 | 161 | 0.041235 | 0.125 | 0.08 | 261 | 0 | 0.364 | 1 | 1 | cs | TRUE
166 | LV_5584-10_0_6_line_166 |  | 160 | 162 | 0.020789 | 0.125 | 0.08 | 261 | 0 | 0.364 | 1 | 1 | cs | TRUE
167 | LV_5584-10_0_6_line_167 |  | 167 | 168 | 0.019956 | 0.125 | 0.08 | 261 | 0 | 0.364 | 1 | 1 | cs | TRUE
168 | LV_5584-10_0_6_line_168 |  | 167 | 169 | 0.015931 | 0.125 | 0.08 | 261 | 0 | 0.364 | 1 | 1 | cs | TRUE
169 | LV_5584-10_0_6_line_169 |  | 168 | 170 | 0.022655 | 0.125 | 0.08 | 261 | 0 | 0.364 | 1 | 1 | cs | TRUE
170 | LV_5584-10_0_6_line_170 |  | 169 | 171 | 0.046478 | 0.125 | 0.08 | 261 | 0 | 0.364 | 1 | 1 | cs | TRUE
171 | LV_5584-10_0_6_line_171 |  | 171 | 172 | 0.015409 | 0.125 | 0.08 | 261 | 0 | 0.364 | 1 | 1 | cs | TRUE
172 | LV_5584-10_0_6_line_172 |  | 171 | 173 | 0.016702 | 0.125 | 0.08 | 261 | 0 | 0.364 | 1 | 1 | cs | TRUE
173 | LV_5584-10_0_6_line_173 |  | 172 | 174 | 0.016344 | 0.125 | 0.08 | 261 | 0 | 0.364 | 1 | 1 | cs | TRUE
174 | LV_5584-10_0_6_line_174 |  | 174 | 175 | 0.010122 | 0.125 | 0.08 | 261 | 0 | 0.364 | 1 | 1 | cs | TRUE
175 | LV_5584-10_0_6_line_175 |  | 174 | 176 | 0.011845 | 0.125 | 0.08 | 261 | 0 | 0.364 | 1 | 1 | cs | TRUE

## trafo
| name | std_type | hv_bus | lv_bus | sn_mva | vn_hv_kv | vn_lv_kv | vk_percent | vkr_percent | pfe_kw | i0_percent | shift_degree | tap_side | tap_neutral | tap_min | tap_max | tap_step_percent | tap_step_degree | tap_pos | tap_phase_shifter | parallel | df | in_service
0 | LV_5584-10_0_6_trafo_72 | 0.63 MVA 20/0.4 kV | 177 | 64 | 0.63 | 20 | 0.4 | 6 | 1.206 | 1.65 | 0.2619 | 150 | hv | 0 | -2 | 2 | 2.5 | 0 | 0 | FALSE | 1 | 1 | TRUE

## line_geodata
| x0 | y0 | x1 | y1 | x2 | y2 | x3 | y3 | x4 | y4 | x5 | y5 | x6 | y6
0 | 2540407.801 | 1155605.3825 | 2540381.9105 | 1155617.6321
1 | 2540426.3309 | 1155602.4398 | 2540413.0129 | 1155602.9166 | 2540407.801 | 1155605.3825
2 | 2540381.9105 | 1155617.6321 | 2540320.0767 | 1155653.9553
3 | 2540431.3965 | 1155614.3849 | 2540426.3309 | 1155602.4398
4 | 2540431.3965 | 1155614.3849 | 2540437.0954 | 1155632.1825
5 | 2540431.3965 | 1155614.3849 | 2540439.4841 | 1155602.3538 | 2540452.853 | 1155596.1846 | 2540456.3937 | 1155592.8033 | 2540457.5236 | 1155589.179 | 2540455.8305 | 1155582.4144 | 2540454.5985 | 1155578.1365
6 | 2540392.9264 | 1155511.8444 | 2540386.3159 | 1155511.1874 | 2540378.7884 | 1155513.1854 | 2540374.3454 | 1155515.3084 | 2540359.7294 | 1155528.7607 | 2540348.949 | 1155535.1925
7 | 2540348.949 | 1155535.1925 | 2540244.5076 | 1155566.3569
8 | 2540392.9264 | 1155511.8444 | 2540403.6072 | 1155543.8278
9 | 2540240.5047 | 1155572.6063 | 2540244.5076 | 1155566.3569
10 | 2540437.0954 | 1155632.1825 | 2540438.3222 | 1155636.0057 | 2540445.0938 | 1155655.249 | 2540451.421 | 1155664.1263
11 | 2540437.0954 | 1155632.1825 | 2540418.8731 | 1155641.5015
12 | 2540454.5985 | 1155578.1365 | 2540453.5476 | 1155574.4875
13 | 2540475.7005 | 1155698.1911 | 2540451.421 | 1155664.1263
14 | 2540418.8731 | 1155641.5015 | 2540392.7418 | 1155654.8651
15 | 2540444.1229 | 1155539.5517 | 2540448.5066 | 1155556.9843 | 2540453.5476 | 1155574.4875
16 | 2540529.7987 | 1155545.8733 | 2540519.1358 | 1155572.7261
17 | 2540529.7987 | 1155545.8733 | 2540557.6426 | 1155558.4379
18 | 2540513.7845 | 1155525.8321 | 2540525.5297 | 1155540.0012 | 2540529.7987 | 1155545.8733
19 | 2540556.3604 | 1155588.5334 | 2540555.9522 | 1155586.0361 | 2540557.9649 | 1155580.1575 | 2540562.3946 | 1155574.3661 | 2540563.8427 | 1155570.3385 | 2540563.7645 | 1155566.3149 | 2540557.6426 | 1155558.4379
20 | 2540557.6426 | 1155558.4379 | 2540559.34 | 1155540.6347
21 | 2540556.3604 | 1155588.5334 | 2540552.017 | 1155593.129
22 | 2540556.3604 | 1155588.5334 | 2540571.7294 | 1155571.3055 | 2540578.1676 | 1155566.9617
23 | 2540560.8782 | 1155510.7109 | 2540560.9432 | 1155523.8199 | 2540559.34 | 1155540.6347
24 | 2540552.017 | 1155593.129 | 2540546.8572 | 1155598.5884 | 2540533.8672 | 1155617.0899
25 | 2540578.1676 | 1155566.9617 | 2540580.9882 | 1155563.6653 | 2540581.3472 | 1155563.4785
26 | 2540578.1676 | 1155566.9617 | 2540612.131 | 1155557.7098
27 | 2540612.131 | 1155557.7098 | 2540618.8452 | 1155548.7052 | 2540619.6806 | 1155545.9442
28 | 2540612.131 | 1155557.7098 | 2540621.3914 | 1155561.0868 | 2540623.638 | 1155563.3436 | 2540624.2816 | 1155567.9286 | 2540624.2847 | 1155576.7777 | 2540622.8544 | 1155582.5073
29 | 2540604.0034 | 1155601.4137 | 2540615.3536 | 1155593.5195 | 2540621.9533 | 1155586.1169 | 2540622.8544 | 1155582.5073
30 | 2540591.8128 | 1155553.8085 | 2540590.238 | 1155556.659 | 2540585.1698 | 1155561.4895 | 2540581.3472 | 1155563.4785
31 | 2540591.8128 | 1155553.8085 | 2540594.1862 | 1155549.4939 | 2540594.3468 | 1155544.0226
32 | 2540591.8128 | 1155553.8085 | 2540590.5646 | 1155547.8065 | 2540584.8507 | 1155525.3509 | 2540581.7929 | 1155521.7348 | 2540576.4861 | 1155520.9999
33 | 2540520.3463 | 1155636.1933 | 2540521.0134 | 1155635.3974 | 2540533.8672 | 1155617.0899
34 | 2540443.2043 | 1155535.0918 | 2540403.6072 | 1155543.8278
35 | 2540240.5047 | 1155572.6063 | 2540229.342 | 1155590.0338 | 2540228.1854 | 1155591.7363
36 | 2540443.2043 | 1155535.0918 | 2540453.8482 | 1155535.6532 | 2540468.2686 | 1155534.9433 | 2540471.8735 | 1155531.8504 | 2540471.4262 | 1155523.0945
37 | 2540444.1229 | 1155539.5517 | 2540443.2043 | 1155535.0918
38 | 2540443.2043 | 1155535.0918 | 2540440.4946 | 1155521.8636
39 | 2540440.4946 | 1155521.8636 | 2540435.95 | 1155499.6779 | 2540436.6766 | 1155496.38 | 2540438.9339 | 1155494.2898 | 2540446.1716 | 1155490.9052 | 2540450.5983 | 1155485.5918 | 2540458.2267 | 1155473.3753
40 | 2540475.7005 | 1155698.1911 | 2540468.6546 | 1155734.8251
41 | 2540475.7005 | 1155698.1911 | 2540494.1738 | 1155667.6583 | 2540496.0535 | 1155665.394
42 | 2540208.7507 | 1155620.3439 | 2540228.1854 | 1155591.7363
43 | 2540208.7507 | 1155620.3439 | 2540167.189 | 1155602.8148
44 | 2540167.189 | 1155602.8148 | 2540181.0879 | 1155578.7952
45 | 2540520.3463 | 1155636.1933 | 2540496.0535 | 1155665.394
46 | 2540496.0535 | 1155665.394 | 2540487.3504 | 1155655.778
47 | 2540486.7075 | 1155655.0677 | 2540487.3504 | 1155655.778
48 | 2540468.6546 | 1155734.8251 | 2540466.6346 | 1155745.3243
49 | 2540468.6546 | 1155734.8251 | 2540447.9673 | 1155726.5547
50 | 2540479.4257 | 1155621.3349 | 2540471.2609 | 1155629.4424 | 2540470.1355 | 1155632.7554 | 2540483.8474 | 1155651.9076 | 2540486.7075 | 1155655.0677
51 | 2540464.5191 | 1155872.3848 | 2540477.432 | 1155864.2828
52 | 2540511.8305 | 1155842.7001 | 2540477.432 | 1155864.2828
53 | 2540464.5191 | 1155872.3848 | 2540469.3453 | 1155879.5519
54 | 2540464.5191 | 1155872.3848 | 2540440.8008 | 1155837.979
55 | 2540511.8305 | 1155842.7001 | 2540513.8021 | 1155845.3466
56 | 2540505.3688 | 1155829.935 | 2540511.8305 | 1155842.7001
57 | 2540469.3453 | 1155879.5519 | 2540478.576 | 1155893.5892
58 | 2540469.3453 | 1155879.5519 | 2540450.9327 | 1155892.177
59 | 2540440.8008 | 1155837.979 | 2540448.5133 | 1155819.2217
60 | 2540440.8008 | 1155837.979 | 2540428.6107 | 1155826.4129
61 | 2540513.8021 | 1155845.3466 | 2540525.9481 | 1155861.6495
62 | 2540478.576 | 1155893.5892 | 2540504.7487 | 1155933.3906
63 | 2540450.9327 | 1155892.177 | 2540448.6576 | 1155893.737
64 | 2540459.5739 | 1155782.0517 | 2540458.1295 | 1155789.5367 | 2540451.293 | 1155812.4613 | 2540448.5133 | 1155819.2217
65 | 2540413.7018 | 1155812.2672 | 2540428.6107 | 1155826.4129
66 | 2540530.0581 | 1155867.1662 | 2540525.9481 | 1155861.6495
67 | 2540507.9214 | 1155938.2153 | 2540504.7487 | 1155933.3906
68 | 2540426.958 | 1155908.616 | 2540448.6576 | 1155893.737
69 | 2540459.5739 | 1155782.0517 | 2540444.6196 | 1155776.0483
70 | 2540462.7465 | 1155765.5335 | 2540459.5739 | 1155782.0517
71 | 2540413.7018 | 1155812.2672 | 2540392.1018 | 1155827.7776
72 | 2540413.7018 | 1155812.2672 | 2540367.6026 | 1155787.122 | 2540364.4191 | 1155785.5194
73 | 2540417.4909 | 1155915.1073 | 2540426.958 | 1155908.616
74 | 2540417.4909 | 1155915.1073 | 2540433.3466 | 1155939.4237
75 | 2540417.4909 | 1155915.1073 | 2540394.5595 | 1155933.5819
76 | 2540433.3466 | 1155939.4237 | 2540445.9479 | 1155958.7492
77 | 2540394.5595 | 1155933.5819 | 2540393.0299 | 1155934.8142
78 | 2540522.3213 | 1155956.84 | 2540509.4013 | 1155940.4658 | 2540507.9214 | 1155938.2153
79 | 2540079.2241 | 1155889.9513 | 2540134.1521 | 1155928.0418
80 | 2540206.1674 | 1155938.2555 | 2540134.1521 | 1155928.0418
81 | 2540227.052 | 1155959.9029 | 2540206.1674 | 1155938.2555
82 | 2540255.0318 | 1155988.9048 | 2540227.052 | 1155959.9029
83 | 2540231.527 | 1155803.4051 | 2540221.8128 | 1155813.8347
84 | 2540215.1811 | 1155820.9549 | 2540221.8128 | 1155813.8347
85 | 2540259.086 | 1155832.102 | 2540253.9384 | 1155832.7536 | 2540231.527 | 1155803.4051
86 | 2540246.9774 | 1155786.8091 | 2540231.527 | 1155803.4051
87 | 2540215.1811 | 1155820.9549 | 2540238.1501 | 1155849.4406
88 | 2540246.9774 | 1155786.8091 | 2540291.7285 | 1155748.8215
89 | 2540246.9774 | 1155786.8091 | 2540237.5113 | 1155777.0642
90 | 2540238.1501 | 1155849.4406 | 2540227.2915 | 1155881.8229
91 | 2540291.7285 | 1155748.8215 | 2540320.8688 | 1155763.5313
92 | 2540291.7285 | 1155748.8215 | 2540272.5323 | 1155739.107
93 | 2540236.1275 | 1155775.6397 | 2540237.5113 | 1155777.0642
94 | 2540358.9846 | 1155782.7719 | 2540320.8688 | 1155763.5313
95 | 2540219.6926 | 1155758.7209 | 2540236.1275 | 1155775.6397
96 | 2540358.9846 | 1155782.7719 | 2540364.4191 | 1155785.5194
97 | 2540364.4191 | 1155785.5194 | 2540380.1689 | 1155764.1472
98 | 2540412.8929 | 1155754.5232 | 2540397.9251 | 1155748.1112 | 2540394.9793 | 1155748.0515 | 2540391.7683 | 1155749.095 | 2540389.7637 | 1155751.1271 | 2540380.1689 | 1155764.1472
99 | 2540392.1018 | 1155827.7776 | 2540376.1502 | 1155839.232 | 2540356.1604 | 1155851.967
100 | 2540356.1604 | 1155851.967 | 2540349.9858 | 1155855.9007 | 2540333.3486 | 1155869.34
101 | 2540321.9383 | 1155879.5659 | 2540322.2297 | 1155878.3217 | 2540333.3486 | 1155869.34
102 | 2540321.9383 | 1155879.5659 | 2540314.3352 | 1155912.0295 | 2540306.5663 | 1155919.9293
103 | 2540300.241 | 1155926.3613 | 2540306.5663 | 1155919.9293
104 | 2540300.241 | 1155926.3613 | 2540296.4161 | 1155930.2507 | 2540282.1694 | 1155949.4105
105 | 2540282.1694 | 1155949.4105 | 2540273.6808 | 1155960.8265 | 2540266.4843 | 1155971.6617
106 | 2540255.0318 | 1155988.9048 | 2540266.4843 | 1155971.6617
107 | 2540255.0318 | 1155988.9048 | 2540249.8535 | 1156001.0962
108 | 2540249.8535 | 1156001.0962 | 2540260.1309 | 1156015.7797
109 | 2540249.8535 | 1156001.0962 | 2540247.388 | 1156006.9016 | 2540234.3973 | 1156007.042 | 2540224.4953 | 1155998.9847
110 | 2540200.7084 | 1155979.6291 | 2540224.4953 | 1155998.9847
111 | 2540411.2452 | 1155781.4315 | 2540422.8198 | 1155767.2969 | 2540444.6196 | 1155776.0483
112 | 2540462.7465 | 1155765.5335 | 2540487.355 | 1155769.025 | 2540489.7817 | 1155789.5714
113 | 2540462.7465 | 1155765.5335 | 2540466.6346 | 1155745.3243
114 | 2540370.7667 | 1155952.7504 | 2540393.0299 | 1155934.8142
115 | 2540355.9898 | 1155964.6553 | 2540370.7667 | 1155952.7504
116 | 2540355.9898 | 1155964.6553 | 2540354.8828 | 1155966.7
117 | 2540355.9898 | 1155964.6553 | 2540372.5162 | 1155984.1127
118 | 2540463.2495 | 1155985.2832 | 2540445.9479 | 1155958.7492
119 | 2540354.8828 | 1155966.7 | 2540339.5715 | 1155994.9792 | 2540338.2081 | 1156002.3201
120 | 2540388.0259 | 1156002.3731 | 2540372.5162 | 1155984.1127
121 | 2540465.8621 | 1155989.2901 | 2540463.2495 | 1155985.2832
122 | 2540334.8759 | 1156020.2617 | 2540338.2081 | 1156002.3201
123 | 2540393.2266 | 1156008.4962 | 2540388.0259 | 1156002.3731
124 | 2540334.8759 | 1156020.2617 | 2540353.0511 | 1156036.4442
125 | 2540329.6127 | 1156048.6181 | 2540334.8759 | 1156020.2617
126 | 2540418.7665 | 1156024.3425 | 2540397.0956 | 1156013.0513 | 2540393.2266 | 1156008.4962
127 | 2540353.0511 | 1156036.4442 | 2540363.0614 | 1156045.357
128 | 2540329.6127 | 1156048.6181 | 2540313.2995 | 1156043.1772 | 2540302.9734 | 1156032.0738 | 2540300.1707 | 1156017.8495
129 | 2540329.6127 | 1156048.6181 | 2540315.9182 | 1156080.5714
130 | 2540329.6127 | 1156048.6181 | 2540347.588 | 1156064.3782
131 | 2540393.9731 | 1156065.8069 | 2540370.9576 | 1156052.3875 | 2540363.0614 | 1156045.357
132 | 2540315.9182 | 1156080.5714 | 2540342.97 | 1156113.9541 | 2540337.7556 | 1156118.3192
133 | 2540315.9182 | 1156080.5714 | 2540304.9787 | 1156091.0635 | 2540303.2672 | 1156092.6946
134 | 2540347.588 | 1156064.3782 | 2540369.425 | 1156083.5241
135 | 2540398.6604 | 1156068.5398 | 2540393.9731 | 1156065.8069
136 | 2540337.7556 | 1156118.3192 | 2540324.3428 | 1156129.5475 | 2540326.082 | 1156134.2039
137 | 2540379.1548 | 1156110.96 | 2540384.6037 | 1156104.3801 | 2540383.7003 | 1156096.0402 | 2540369.425 | 1156083.5241
138 | 2540479.4257 | 1155621.3349 | 2540502.2457 | 1155605.2669
139 | 2540415.7686 | 1155713.6823 | 2540447.9673 | 1155726.5547
140 | 2540489.8665 | 1155790.2893 | 2540489.7817 | 1155789.5714
141 | 2540490.1681 | 1155792.8433 | 2540489.8665 | 1155790.2893
142 | 2540587.7762 | 1155786.6971 | 2540604.5542 | 1155776.4752
143 | 2540584.995 | 1155788.3915 | 2540587.7762 | 1155786.6971
144 | 2540647.1615 | 1155786.0201 | 2540615.7302 | 1155769.6663 | 2540604.5542 | 1155776.4752
145 | 2540584.995 | 1155788.3915 | 2540566.3297 | 1155799.7632
146 | 2540647.1615 | 1155786.0201 | 2540649.4442 | 1155787.2061
147 | 2540647.1615 | 1155786.0201 | 2540657.3094 | 1155781.5245
148 | 2540558.8415 | 1155804.3253 | 2540566.3297 | 1155799.7632
149 | 2540694.7502 | 1155814.5545 | 2540677.9321 | 1155804.6152 | 2540654.9941 | 1155790.0894 | 2540649.4442 | 1155787.2061
150 | 2540657.3094 | 1155781.5245 | 2540662.2279 | 1155779.3455 | 2540688.9555 | 1155762.856
151 | 2540694.7502 | 1155814.5545 | 2540679.1594 | 1155837.2429 | 2540671.3246 | 1155846.2189
152 | 2540648.1082 | 1155872.8172 | 2540671.3246 | 1155846.2189
153 | 2540522.3213 | 1155956.84 | 2540544.2025 | 1155984.5712
154 | 2540544.4693 | 1155984.9094 | 2540544.2025 | 1155984.5712
155 | 2540544.4693 | 1155984.9094 | 2540558.5409 | 1156003.3134
156 | 2540544.4693 | 1155984.9094 | 2540556.2684 | 1155971.6661
157 | 2540558.5409 | 1156003.3134 | 2540521.7186 | 1156042.9858
158 | 2540556.2684 | 1155971.6661 | 2540557.5414 | 1155970.2373
159 | 2540570.203 | 1155956.0259 | 2540557.5414 | 1155970.2373
160 | 2540570.203 | 1155956.0259 | 2540572.2996 | 1155953.6727 | 2540579.5171 | 1155947.2529
161 | 2540579.5171 | 1155947.2529 | 2540597.2386 | 1155931.4901
162 | 2540597.2386 | 1155931.4901 | 2540601.3568 | 1155927.827 | 2540617.3567 | 1155908.796
163 | 2540490.078 | 1156077.0754 | 2540521.7186 | 1156042.9858
164 | 2540634.4378 | 1155888.4789 | 2540617.3567 | 1155908.796
165 | 2540634.4378 | 1155888.4789 | 2540602.4351 | 1155862.3699
166 | 2540634.4378 | 1155888.4789 | 2540648.1082 | 1155872.8172
167 | 2540490.078 | 1156077.0754 | 2540475.7384 | 1156063.1965
168 | 2540490.078 | 1156077.0754 | 2540479.2399 | 1156088.7521
169 | 2540459.4595 | 1156047.4405 | 2540475.7384 | 1156063.1965
170 | 2540449.678 | 1156124.479 | 2540460.6885 | 1156108.7392 | 2540479.2399 | 1156088.7521
171 | 2540449.678 | 1156124.479 | 2540436.6559 | 1156116.2408
172 | 2540449.678 | 1156124.479 | 2540440.1059 | 1156138.1657
173 | 2540422.8434 | 1156107.5025 | 2540436.6559 | 1156116.2408
174 | 2540422.8434 | 1156107.5025 | 2540416.9816 | 1156115.7651
175 | 2540422.8434 | 1156107.5025 | 2540429.6958 | 1156097.8294

## bus_geodata
| x | y | coords
0 | 2540407.801 | 1155605.3825
1 | 2540381.9105 | 1155617.6321
2 | 2540426.3309 | 1155602.4398
3 | 2540320.0767 | 1155653.9553
4 | 2540431.3965 | 1155614.3849
5 | 2540348.949 | 1155535.1925
6 | 2540392.9264 | 1155511.8444
7 | 2540244.5076 | 1155566.3569
8 | 2540437.0954 | 1155632.1825
9 | 2540454.5985 | 1155578.1365
10 | 2540451.421 | 1155664.1263
11 | 2540418.8731 | 1155641.5015
12 | 2540453.5476 | 1155574.4875
13 | 2540519.1358 | 1155572.7261
14 | 2540529.7987 | 1155545.8733
15 | 2540557.6426 | 1155558.4379
16 | 2540513.7845 | 1155525.8321
17 | 2540556.3604 | 1155588.5334
18 | 2540559.34 | 1155540.6347
19 | 2540552.017 | 1155593.129
20 | 2540578.1676 | 1155566.9617
21 | 2540560.8782 | 1155510.7109
22 | 2540619.6806 | 1155545.9442
23 | 2540612.1309 | 1155557.7098
24 | 2540622.8544 | 1155582.5073
25 | 2540581.3472 | 1155563.4785
26 | 2540604.0034 | 1155601.4137
27 | 2540591.8128 | 1155553.8085
28 | 2540533.8672 | 1155617.0899
29 | 2540403.6072 | 1155543.8278
30 | 2540240.5047 | 1155572.6063
31 | 2540443.2043 | 1155535.0918
32 | 2540440.4946 | 1155521.8636
33 | 2540458.2267 | 1155473.3753
34 | 2540471.4262 | 1155523.0945
35 | 2540444.1229 | 1155539.5517
36 | 2540576.4861 | 1155520.9999
37 | 2540594.3468 | 1155544.0226
38 | 2540475.7005 | 1155698.1911
39 | 2540392.7418 | 1155654.8651
40 | 2540228.1854 | 1155591.7363
41 | 2540208.7507 | 1155620.3439
42 | 2540167.189 | 1155602.8148
43 | 2540181.0879 | 1155578.7952
44 | 2540520.3463 | 1155636.1933
45 | 2540496.0535 | 1155665.394
46 | 2540487.3504 | 1155655.778
47 | 2540468.6546 | 1155734.8251
48 | 2540486.7075 | 1155655.0677
49 | 2540477.432 | 1155864.2828
50 | 2540464.5191 | 1155872.3848
51 | 2540511.8305 | 1155842.7001
52 | 2540469.3453 | 1155879.5519
53 | 2540440.8008 | 1155837.979
54 | 2540513.8021 | 1155845.3466
55 | 2540505.3688 | 1155829.935
56 | 2540478.576 | 1155893.5892
57 | 2540450.9327 | 1155892.177
58 | 2540448.5133 | 1155819.2217
59 | 2540428.6107 | 1155826.4129
60 | 2540525.9481 | 1155861.6495
61 | 2540504.7487 | 1155933.3906
62 | 2540448.6576 | 1155893.737
63 | 2540459.5739 | 1155782.0517
64 | 2540413.7018 | 1155812.2672
65 | 2540530.0581 | 1155867.1662
66 | 2540426.958 | 1155908.616
67 | 2540417.4909 | 1155915.1073
68 | 2540433.3466 | 1155939.4237
69 | 2540394.5595 | 1155933.5819
70 | 2540507.9214 | 1155938.2153
71 | 2540079.2241 | 1155889.9513
72 | 2540134.1521 | 1155928.0418
73 | 2540206.1674 | 1155938.2555
74 | 2540227.052 | 1155959.9029
75 | 2540221.8128 | 1155813.8347
76 | 2540231.527 | 1155803.4051
77 | 2540215.1811 | 1155820.9549
78 | 2540259.086 | 1155832.102
79 | 2540246.9774 | 1155786.8091
80 | 2540238.1501 | 1155849.4406
81 | 2540291.7285 | 1155748.8215
82 | 2540237.5113 | 1155777.0642
83 | 2540227.2915 | 1155881.8229
84 | 2540320.8688 | 1155763.5313
85 | 2540272.5323 | 1155739.107
86 | 2540236.1275 | 1155775.6397
87 | 2540219.6926 | 1155758.7209
88 | 2540358.9846 | 1155782.7719
89 | 2540364.4191 | 1155785.5194
90 | 2540380.1689 | 1155764.1472
91 | 2540392.1018 | 1155827.7776
92 | 2540412.8929 | 1155754.5232
93 | 2540356.1604 | 1155851.967
94 | 2540333.3486 | 1155869.34
95 | 2540321.9383 | 1155879.5659
96 | 2540306.5663 | 1155919.9293
97 | 2540300.241 | 1155926.3613
98 | 2540282.1694 | 1155949.4105
99 | 2540266.4843 | 1155971.6617
100 | 2540255.0318 | 1155988.9048
101 | 2540249.8535 | 1156001.0962
102 | 2540260.1309 | 1156015.7797
103 | 2540224.4953 | 1155998.9847
104 | 2540200.7084 | 1155979.6291
105 | 2540444.6196 | 1155776.0483
106 | 2540462.7465 | 1155765.5335
107 | 2540393.0299 | 1155934.8142
108 | 2540370.7667 | 1155952.7504
109 | 2540355.9898 | 1155964.6553
110 | 2540445.9479 | 1155958.7492
111 | 2540354.8828 | 1155966.7
112 | 2540372.5162 | 1155984.1127
113 | 2540463.2495 | 1155985.2832
114 | 2540338.2081 | 1156002.3201
115 | 2540388.0259 | 1156002.3731
116 | 2540334.8759 | 1156020.2617
117 | 2540393.2266 | 1156008.4962
118 | 2540353.0511 | 1156036.4442
119 | 2540329.6127 | 1156048.6181
120 | 2540363.0614 | 1156045.357
121 | 2540300.1707 | 1156017.8495
122 | 2540315.9182 | 1156080.5714
123 | 2540347.588 | 1156064.3782
124 | 2540393.9731 | 1156065.8069
125 | 2540337.7556 | 1156118.3192
126 | 2540303.2672 | 1156092.6946
127 | 2540369.425 | 1156083.5241
128 | 2540326.082 | 1156134.2039
129 | 2540479.4257 | 1155621.3349
130 | 2540502.2457 | 1155605.2669
131 | 2540466.6346 | 1155745.3243
132 | 2540447.9673 | 1155726.5547
133 | 2540415.7686 | 1155713.6823
134 | 2540489.7817 | 1155789.5714
135 | 2540489.8665 | 1155790.2893
136 | 2540411.2452 | 1155781.4315
137 | 2540490.1681 | 1155792.8433
138 | 2540587.7762 | 1155786.6971
139 | 2540604.5542 | 1155776.4752
140 | 2540584.995 | 1155788.3915
141 | 2540647.1615 | 1155786.0201
142 | 2540566.3297 | 1155799.7631
143 | 2540649.4442 | 1155787.2061
144 | 2540657.3094 | 1155781.5245
145 | 2540558.8415 | 1155804.3253
146 | 2540694.7502 | 1155814.5545
147 | 2540688.9555 | 1155762.856
148 | 2540671.3246 | 1155846.2189
149 | 2540522.3213 | 1155956.84
150 | 2540544.2025 | 1155984.5712
151 | 2540544.4693 | 1155984.9094
152 | 2540558.5409 | 1156003.3134
153 | 2540556.2684 | 1155971.6661
154 | 2540557.5414 | 1155970.2373
155 | 2540570.203 | 1155956.0259
156 | 2540579.5171 | 1155947.2529
157 | 2540597.2386 | 1155931.4901
158 | 2540521.7186 | 1156042.9858
159 | 2540617.3567 | 1155908.796
160 | 2540634.4378 | 1155888.4789
161 | 2540602.4351 | 1155862.3699
162 | 2540648.1082 | 1155872.8172
163 | 2540465.8621 | 1155989.2901
164 | 2540418.7665 | 1156024.3425
165 | 2540398.6604 | 1156068.5398
166 | 2540379.1548 | 1156110.96
167 | 2540490.078 | 1156077.0754
168 | 2540475.7384 | 1156063.1965
169 | 2540479.2399 | 1156088.7521
170 | 2540459.4595 | 1156047.4405
171 | 2540449.678 | 1156124.479
172 | 2540436.6559 | 1156116.2408
173 | 2540440.1059 | 1156138.1657
174 | 2540422.8434 | 1156107.5025
175 | 2540416.9816 | 1156115.7651
176 | 2540429.6958 | 1156097.8294
177 | 2540440.8008 | 1155837.979

## line_std_types
| c_nf_per_km | r_ohm_per_km | x_ohm_per_km | max_i_ka | type | q_mm2 | alpha | voltage_rating
NAYY 4x50 SE | 210 | 0.642 | 0.083 | 0.142 | cs | 50 | 0.00403 | LV
NAYY 4x120 SE | 264 | 0.225 | 0.08 | 0.242 | cs | 120 | 0.00403 | LV
NAYY 4x150 SE | 261 | 0.208 | 0.08 | 0.27 | cs | 150 | 0.00403 | LV
NA2XS2Y 1x95 RM/25 12/20 kV | 216 | 0.313 | 0.132 | 0.252 | cs | 95 | 0.00403 | MV
NA2XS2Y 1x185 RM/25 12/20 kV | 273 | 0.161 | 0.117 | 0.362 | cs | 185 | 0.00403 | MV
NA2XS2Y 1x240 RM/25 12/20 kV | 304 | 0.122 | 0.112 | 0.421 | cs | 240 | 0.00403 | MV
NA2XS2Y 1x95 RM/25 6/10 kV | 315 | 0.313 | 0.123 | 0.249 | cs | 95 | 0.00403 | MV
NA2XS2Y 1x185 RM/25 6/10 kV | 406 | 0.161 | 0.11 | 0.358 | cs | 185 | 0.00403 | MV
NA2XS2Y 1x240 RM/25 6/10 kV | 456 | 0.122 | 0.105 | 0.416 | cs | 240 | 0.00403 | MV
NA2XS2Y 1x150 RM/25 12/20 kV | 250 | 0.206 | 0.116 | 0.319 | cs | 150 | 0.00403 | MV
NA2XS2Y 1x120 RM/25 12/20 kV | 230 | 0.253 | 0.119 | 0.283 | cs | 120 | 0.00403 | MV
NA2XS2Y 1x70 RM/25 12/20 kV | 190 | 0.443 | 0.132 | 0.22 | cs | 70 | 0.00403 | MV
NA2XS2Y 1x150 RM/25 6/10 kV | 360 | 0.206 | 0.11 | 0.315 | cs | 150 | 0.00403 | MV
NA2XS2Y 1x120 RM/25 6/10 kV | 340 | 0.253 | 0.113 | 0.28 | cs | 120 | 0.00403 | MV
NA2XS2Y 1x70 RM/25 6/10 kV | 280 | 0.443 | 0.123 | 0.217 | cs | 70 | 0.00403 | MV
N2XS(FL)2Y 1x120 RM/35 64/110 kV | 112 | 0.153 | 0.166 | 0.366 | cs | 120 | 0.00393 | HV
N2XS(FL)2Y 1x185 RM/35 64/110 kV | 125 | 0.099 | 0.156 | 0.457 | cs | 185 | 0.00393 | HV
N2XS(FL)2Y 1x240 RM/35 64/110 kV | 135 | 0.075 | 0.149 | 0.526 | cs | 240 | 0.00393 | HV
N2XS(FL)2Y 1x300 RM/35 64/110 kV | 144 | 0.06 | 0.144 | 0.588 | cs | 300 | 0.00393 | HV
15-AL1/3-ST1A 0.4 | 11 | 1.8769 | 0.35 | 0.105 | ol | 16 | 0.00403 | LV
24-AL1/4-ST1A 0.4 | 11.25 | 1.2012 | 0.335 | 0.14 | ol | 24 | 0.00403 | LV
48-AL1/8-ST1A 0.4 | 12.2 | 0.5939 | 0.3 | 0.21 | ol | 48 | 0.00403 | LV
94-AL1/15-ST1A 0.4 | 13.2 | 0.306 | 0.29 | 0.35 | ol | 94 | 0.00403 | LV
34-AL1/6-ST1A 10.0 | 9.7 | 0.8342 | 0.36 | 0.17 | ol | 34 | 0.00403 | MV
48-AL1/8-ST1A 10.0 | 10.1 | 0.5939 | 0.35 | 0.21 | ol | 48 | 0.00403 | MV
70-AL1/11-ST1A 10.0 | 10.4 | 0.4132 | 0.339 | 0.29 | ol | 70 | 0.00403 | MV
94-AL1/15-ST1A 10.0 | 10.75 | 0.306 | 0.33 | 0.35 | ol | 94 | 0.00403 | MV
122-AL1/20-ST1A 10.0 | 11.1 | 0.2376 | 0.323 | 0.41 | ol | 122 | 0.00403 | MV
149-AL1/24-ST1A 10.0 | 11.25 | 0.194 | 0.315 | 0.47 | ol | 149 | 0.00403 | MV
34-AL1/6-ST1A 20.0 | 9.15 | 0.8342 | 0.382 | 0.17 | ol | 34 | 0.00403 | MV
48-AL1/8-ST1A 20.0 | 9.5 | 0.5939 | 0.372 | 0.21 | ol | 48 | 0.00403 | MV
70-AL1/11-ST1A 20.0 | 9.7 | 0.4132 | 0.36 | 0.29 | ol | 70 | 0.00403 | MV
94-AL1/15-ST1A 20.0 | 10 | 0.306 | 0.35 | 0.35 | ol | 94 | 0.00403 | MV
122-AL1/20-ST1A 20.0 | 10.3 | 0.2376 | 0.344 | 0.41 | ol | 122 | 0.00403 | MV
149-AL1/24-ST1A 20.0 | 10.5 | 0.194 | 0.337 | 0.47 | ol | 149 | 0.00403 | MV
184-AL1/30-ST1A 20.0 | 10.75 | 0.1571 | 0.33 | 0.535 | ol | 184 | 0.00403 | MV
243-AL1/39-ST1A 20.0 | 11 | 0.1188 | 0.32 | 0.645 | ol | 243 | 0.00403 | MV
48-AL1/8-ST1A 110.0 | 8 | 0.5939 | 0.46 | 0.21 | ol | 48 | 0.00403 | HV
70-AL1/11-ST1A 110.0 | 8.4 | 0.4132 | 0.45 | 0.29 | ol | 70 | 0.00403 | HV
94-AL1/15-ST1A 110.0 | 8.65 | 0.306 | 0.44 | 0.35 | ol | 94 | 0.00403 | HV
122-AL1/20-ST1A 110.0 | 8.5 | 0.2376 | 0.43 | 0.41 | ol | 122 | 0.00403 | HV
149-AL1/24-ST1A 110.0 | 8.75 | 0.194 | 0.41 | 0.47 | ol | 149 | 0.00403 | HV
184-AL1/30-ST1A 110.0 | 8.8 | 0.1571 | 0.4 | 0.535 | ol | 184 | 0.00403 | HV
243-AL1/39-ST1A 110.0 | 9 | 0.1188 | 0.39 | 0.645 | ol | 243 | 0.00403 | HV
305-AL1/39-ST1A 110.0 | 9.2 | 0.0949 | 0.38 | 0.74 | ol | 305 | 0.00403 | HV
490-AL1/64-ST1A 110.0 | 9.75 | 0.059 | 0.37 | 0.96 | ol | 490 | 0.00403 | HV
679-AL1/86-ST1A 110.0 | 9.95 | 0.042 | 0.36 | 1.15 | ol | 679 | 0.00403 | HV
490-AL1/64-ST1A 220.0 | 10 | 0.059 | 0.285 | 0.96 | ol | 490 | 0.00403 | HV
679-AL1/86-ST1A 220.0 | 11.7 | 0.042 | 0.275 | 1.15 | ol | 679 | 0.00403 | HV
490-AL1/64-ST1A 380.0 | 11 | 0.059 | 0.253 | 0.96 | ol | 490 | 0.00403 | HV
679-AL1/86-ST1A 380.0 | 14.6 | 0.042 | 0.25 | 1.15 | ol | 679 | 0.00403 | HV

## trafo_std_types
| i0_percent | pfe_kw | vkr_percent | sn_mva | vn_lv_kv | vn_hv_kv | vk_percent | shift_degree | vector_group | tap_side | tap_neutral | tap_min | tap_max | tap_step_degree | tap_step_percent | tap_phase_shifter
160 MVA 380/110 kV | 0.06 | 60 | 0.25 | 160 | 110 | 380 | 12.2 | 0 | Yy0 | hv | 0 | -9 | 9 | 0 | 1.5 | FALSE
100 MVA 220/110 kV | 0.06 | 55 | 0.26 | 100 | 110 | 220 | 12 | 0 | Yy0 | hv | 0 | -9 | 9 | 0 | 1.5 | FALSE
63 MVA 110/20 kV | 0.04 | 22 | 0.32 | 63 | 20 | 110 | 18 | 150 | YNd5 | hv | 0 | -9 | 9 | 0 | 1.5 | FALSE
40 MVA 110/20 kV | 0.05 | 18 | 0.34 | 40 | 20 | 110 | 16.2 | 150 | YNd5 | hv | 0 | -9 | 9 | 0 | 1.5 | FALSE
25 MVA 110/20 kV | 0.07 | 14 | 0.41 | 25 | 20 | 110 | 12 | 150 | YNd5 | hv | 0 | -9 | 9 | 0 | 1.5 | FALSE
63 MVA 110/10 kV | 0.04 | 22 | 0.32 | 63 | 10 | 110 | 18 | 150 | YNd5 | hv | 0 | -9 | 9 | 0 | 1.5 | FALSE
40 MVA 110/10 kV | 0.05 | 18 | 0.34 | 40 | 10 | 110 | 16.2 | 150 | YNd5 | hv | 0 | -9 | 9 | 0 | 1.5 | FALSE
25 MVA 110/10 kV | 0.07 | 14 | 0.41 | 25 | 10 | 110 | 12 | 150 | YNd5 | hv | 0 | -9 | 9 | 0 | 1.5 | FALSE
0.25 MVA 20/0.4 kV | 0.32 | 0.8 | 1.44 | 0.25 | 0.4 | 20 | 6 | 150 | Yzn5 | hv | 0 | -2 | 2 | 0 | 2.5 | FALSE
0.4 MVA 20/0.4 kV | 0.3375 | 1.35 | 1.425 | 0.4 | 0.4 | 20 | 6 | 150 | Dyn5 | hv | 0 | -2 | 2 | 0 | 2.5 | FALSE
0.63 MVA 20/0.4 kV | 0.2619 | 1.65 | 1.206 | 0.63 | 0.4 | 20 | 6 | 150 | Dyn5 | hv | 0 | -2 | 2 | 0 | 2.5 | FALSE
0.25 MVA 10/0.4 kV | 0.24 | 0.6 | 1.2 | 0.25 | 0.4 | 10 | 4 | 150 | Dyn5 | hv | 0 | -2 | 2 | 0 | 2.5 | FALSE
0.4 MVA 10/0.4 kV | 0.2375 | 0.95 | 1.325 | 0.4 | 0.4 | 10 | 4 | 150 | Dyn5 | hv | 0 | -2 | 2 | 0 | 2.5 | FALSE
0.63 MVA 10/0.4 kV | 0.1873 | 1.18 | 1.0794 | 0.63 | 0.4 | 10 | 4 | 150 | Dyn5 | hv | 0 | -2 | 2 | 0 | 2.5 | FALSE

## trafo3w_std_types
| sn_hv_mva | sn_mv_mva | sn_lv_mva | vn_hv_kv | vn_mv_kv | vn_lv_kv | vk_hv_percent | vk_mv_percent | vk_lv_percent | vkr_hv_percent | vkr_mv_percent | vkr_lv_percent | pfe_kw | i0_percent | shift_mv_degree | shift_lv_degree | vector_group | tap_side | tap_neutral | tap_min | tap_max | tap_step_percent
63/25/38 MVA 110/20/10 kV | 63 | 25 | 38 | 110 | 20 | 10 | 10.4 | 10.4 | 10.4 | 0.28 | 0.32 | 0.35 | 35 | 0.89 | 0 | 0 | YN0yn0yn0 | hv | 0 | -10 | 10 | 1.2
63/25/38 MVA 110/10/10 kV | 63 | 25 | 38 | 110 | 10 | 10 | 10.4 | 10.4 | 10.4 | 0.28 | 0.32 | 0.35 | 35 | 0.89 | 0 | 0 | YN0yn0yn0 | hv | 0 | -10 | 10 | 1.2

## fuse_std_types
| fuse_type | i_rated_a | t_avg | t_min | t_total | x_avg | x_min | x_total
HV 100A | HV 100A | 100 | 0 | [10.0, 3.64, 0.854, 0.281, 0.1, 0.0531, 0.022, 0.01] | [10.0, 4.267, 1.21, 0.403, 0.1, 0.058, 0.022, 0.01] | 0 | [300.0, 350.0, 450.0, 550.0, 700.0, 850.0, 1200.0, 1752.0] | [600.0, 700.0, 900.0, 1150.0, 1665.0, 2000.0, 3000.0, 4313.0]
HV 10A | HV 10A | 10 | 0 | [10.0, 1675.0, 0.344, 0.156, 0.1, 0.0417, 0.0171, 0.01] | [10.0, 1.3, 0.3, 0.155, 0.1, 0.0555, 0.023, 0.01] | 0 | [30.0, 32.0, 35.0, 37.0, 39.0, 50.0, 70.0, 88.0] | [60.0, 70.0, 80.0, 87.0, 94.0, 110.0, 150.0, 216.0]
HV 125A | HV 125A | 125 | 0 | [10.0, 1.82, 0.344, 0.1, 0.0467, 0.0269, 0.01] | [10.0, 2.478, 0.426, 0.1, 0.0427, 0.0211, 0.01] | 0 | [375.0, 500.0, 700.0, 925.0, 1200.0, 1500.0, 2341.0] | [750.0, 1000.0, 1500.0, 2200.0, 3000.0, 4000.0, 5765.0]
HV 160A | HV 160A | 160 | 0 | [10.0, 4.15, 1.03, 0.198, 0.1, 0.051, 0.0172, 0.01] | [10.0, 2.3, 0.734, 0.274, 0.1, 0.046, 0.0177, 0.01] | 0 | [480.0, 550.0, 700.0, 1000.0, 1260.0, 1600.0, 2500.0, 3227.0] | [960.0, 1300.0, 1700.0, 2200.0, 2996.0, 4000.0, 6000.0, 7946.0]
HV 16A | HV 16A | 16 | 0 | [10.0, 0.352, 0.164, 0.1, 0.0649, 0.0342, 0.01] | [10.0, 2.34, 0.722, 0.181, 0.1, 0.055, 0.0296, 0.01] | 0 | [48.0, 60.0, 65.0, 71.0, 80.0, 100.0, 162.0] | [96.0, 110.0, 125.0, 150.0, 168.0, 200.0, 250.0, 398.0]
HV 200A | HV 200A | 200 | 0 | [10.0, 4.267, 1.21, 0.403, 0.1, 0.058, 0.022, 0.01] | [10.0, 3.73, 1.654, 0.328, 0.1, 0.0531, 0.019, 0.01] | 0 | [600.0, 700.0, 900.0, 1150.0, 1665.0, 2000.0, 3000.0, 4313.0] | [1200.0, 1500.0, 1800.0, 2700.0, 3960.0, 5000.0, 7500.0, 10620.0]
HV 20A | HV 20A | 20 | 0 | [10.0, 1.3, 0.3, 0.155, 0.1, 0.0555, 0.023, 0.01] | [10.0, 1.3, 0.161, 0.1, 0.0611, 0.0399, 0.0141, 0.01] | 0 | [60.0, 70.0, 80.0, 87.0, 94.0, 110.0, 150.0, 216.0] | [120.0, 150.0, 200.0, 223.0, 260.0, 300.0, 450.0, 532.0]
HV 25A | HV 25A | 25 | 0 | [10.0, 2.512, 0.833, 0.299, 0.1, 0.0372, 0.0223, 0.01] | [10.0, 3.125, 0.597, 0.198, 0.1, 0.0378, 0.022, 0.01] | 0 | [75.0, 82.0, 90.0, 100.0, 124.0, 170.0, 200.0, 289.0] | [150.0, 170.0, 210.0, 250.0, 294.0, 400.0, 500.0, 711.0]
HV 31.5A | HV 31.5A | 31.5 | 0 | [10.0, 2.34, 0.722, 0.181, 0.1, 0.055, 0.0296, 0.01] | [10.0, 2.84, 0.368, 0.164, 0.1, 0.0621, 0.0378, 0.0195, 0.01] | 0 | [95.0, 110.0, 125.0, 150.0, 165.0, 200.0, 250.0, 390.0] | [189.0, 220.0, 300.0, 350.0, 393.0, 450.0, 530.0, 700.0, 960.0]
HV 40A | HV 40A | 40 | 0 | [10.0, 1.3, 0.161, 0.1, 0.0611, 0.0399, 0.0141, 0.01] | [10.0, 2.05, 0.369, 0.198, 0.1, 0.051, 0.0298, 0.01] | 0 | [120.0, 150.0, 200.0, 223.0, 260.0, 300.0, 450.0, 532.0] | [240.0, 300.0, 400.0, 450.0, 530.0, 650.0, 800.0, 1311.0]
HV 50A | HV 50A | 50 | 0 | [10.0, 3.215, 0.597, 0.198, 0.1, 0.0378, 0.022, 0.01] | [10.0, 3.64, 0.854, 0.281, 0.1, 0.0531, 0.022, 0.01] | 0 | [150.0, 170.0, 210.0, 250.0, 294.0, 400.0, 500.0, 711.0] | [300.0, 350.0, 450.0, 550.0, 700.0, 850.0, 1200.0, 1752.0]
HV 6.3A | HV 6.3A | 6.3 | 0 | [10.0, 1.39, 0.344, 0.168, 0.1, 0.056, 0.0263, 0.01] | [10.0, 1.711, 0.516, 0.198, 0.1, 0.0634, 0.0303, 0.01] | 0 | [19.0, 19.5, 20.4, 20.8, 22.0, 25.0, 32.0, 48.0] | [38.0, 40.0, 43.0, 48.0, 53.0, 60.0, 75.0, 118.0]
HV 63A | HV 63A | 63 | 0 | [10.0, 2.84, 0.368, 0.164, 0.1, 0.0621, 0.0378, 0.0195, 0.01] | [10.0, 1.82, 0.344, 0.1, 0.0467, 0.0269, 0.01] | 0 | [189.0, 220.0, 300.0, 350.0, 393.0, 450.0, 530.0, 700.0, 961.0] | [378.0, 500.0, 700.0, 934.0, 1200.0, 1500.0, 2366.0]
HV 80A | HV 80A | 80 | 0 | [10.0, 2.05, 0.369, 0.198, 0.1, 0.051, 0.0298, 0.01] | [10.0, 4.15, 1.03, 0.198, 0.1, 0.051, 0.0172, 0.01] | 0 | [240.0, 300.0, 400.0, 450.0, 530.0, 650.0, 800.0, 1311.0] | [480.0, 550.0, 700.0, 1000.0, 1260.0, 1600.0, 2500.0, 3227.0]
Siemens NH-1-100 | Siemens NH-1-100 | 100 | [5400.0, 2000.0, 400.0, 20.0, 1.0, 0.2, 0.012, 0.004] | 0 | 0 | [150.0, 190.0, 250.0, 430.0, 900.0, 1250.0, 2700.0, 3600.0] | 0 | 0
Siemens NH-1-125 | Siemens NH-1-125 | 125 | [4800.0, 120.0, 7.0, 0.1, 0.004] | 0 | 0 | [180.0, 400.0, 740.0, 2000.0, 4250.0] | 0 | 0
Siemens NH-1-16 | Siemens NH-1-16 | 16 | [4000.0, 400.0, 2.0, 0.1, 0.04, 0.01] | 0 | 0 | [26.0, 35.0, 75.0, 150.0, 200.0, 300.0] | 0 | 0
Siemens NH-1-160 | Siemens NH-1-160 | 160 | [4800.0, 120.0, 7.0, 0.1, 0.004] | 0 | 0 | [210.0, 500.0, 900.0, 2300.0, 5000.0] | 0 | 0
Siemens NH-1-25 | Siemens NH-1-25 | 25 | [4000.0, 1000.0, 10.0, 0.2, 0.02, 0.01] | 0 | 0 | [40.0, 50.0, 100.0, 210.0, 400.0, 500.0] | 0 | 0
Siemens NH-1-50 | Siemens NH-1-50 | 50 | [4000.0, 40.0, 4.0, 1.0, 0.02, 0.01] | 0 | 0 | [86.0, 200.0, 300.0, 400.0, 1000.0, 1280.0] | 0 | 0
Siemens NH-1-63 | Siemens NH-1-63 | 63 | [4000.0, 100.0, 10.0, 2.0, 0.04, 0.01] | 0 | 0 | [100.0, 200.0, 300.0, 400.0, 1000.0, 1500.0] | 0 | 0
Siemens NH-1-80 | Siemens NH-1-80 | 80 | [4800.0, 120.0, 7.0, 0.1, 0.01] | 0 | 0 | [150.58, 250.0, 450.0, 1150.0, 2470.0] | 0 | 0
Siemens NH-2-1000 | Siemens NH-2-1000 | 1000 | [4800.0, 120.0, 7.0, 0.1, 0.004] | 0 | 0 | [1900.0, 3500.0, 8400.0, 24000.0, 52000.0] | 0 | 0
Siemens NH-2-200 | Siemens NH-2-200 | 200 | [4800.0, 120.0, 7.0, 0.1, 0.004] | 0 | 0 | [280.0, 650.0, 1200.0, 3000.0, 7000.0] | 0 | 0
Siemens NH-2-224 | Siemens NH-2-224 | 224 | [4800.0, 120.0, 7.0, 0.2, 0.04, 0.004] | 0 | 0 | [400.0, 750.0, 1453.0, 3025.0, 4315.0, 7600.0] | 0 | 0
Siemens NH-2-250 | Siemens NH-2-250 | 250 | [4800.0, 120.0, 7.0, 0.1, 0.004] | 0 | 0 | [450.0, 800.0, 1650.0, 4000.0, 8500.0] | 0 | 0
Siemens NH-2-315 | Siemens NH-2-315 | 315 | [4800.0, 120.0, 7.0, 0.1, 0.004] | 0 | 0 | [550.0, 920.0, 1900.0, 5000.0, 11000.0] | 0 | 0
Siemens NH-2-355 | Siemens NH-2-355 | 355 | [4800.0, 120.0, 6.0, 0.1, 0.004] | 0 | 0 | [650.0, 1116.27, 2350.0, 5840.0, 12790.0] | 0 | 0
Siemens NH-2-400 | Siemens NH-2-400 | 400 | [4800.0, 120.0, 7.0, 0.1, 0.004] | 0 | 0 | [720.0, 1350.0, 2800.0, 6500.0, 15000.0] | 0 | 0
Siemens NH-2-425 | Siemens NH-2-425 | 425 | [4800.0, 120.0, 7.0, 0.1, 0.004] | 0 | 0 | [850.0, 1500.0, 3050.0, 7500.0, 16500.0] | 0 | 0
Siemens NH-2-630 | Siemens NH-2-630 | 630 | [4800.0, 120.0, 7.0, 0.1, 0.004] | 0 | 0 | [1200.0, 2000.0, 4800.0, 12000.0, 26000.0] | 0 | 0

## dtypes
| element | column | dtype
0 | bus | name | object
1 | bus | vn_kv | float64
2 | bus | type | object
3 | bus | zone | object
4 | bus | in_service | bool
5 | load | name | object
6 | load | bus | uint32
7 | load | p_mw | float64
8 | load | q_mvar | float64
9 | load | const_z_percent | float64
10 | load | const_i_percent | float64
11 | load | sn_mva | float64
12 | load | scaling | float64
13 | load | in_service | bool
14 | load | type | object
15 | ext_grid | name | object
16 | ext_grid | bus | uint32
17 | ext_grid | vm_pu | float64
18 | ext_grid | va_degree | float64
19 | ext_grid | slack_weight | float64
20 | ext_grid | in_service | bool
21 | line | name | object
22 | line | std_type | object
23 | line | from_bus | uint32
24 | line | to_bus | uint32
25 | line | length_km | float64
26 | line | r_ohm_per_km | float64
27 | line | x_ohm_per_km | float64
28 | line | c_nf_per_km | float64
29 | line | g_us_per_km | float64
30 | line | max_i_ka | float64
31 | line | df | float64
32 | line | parallel | uint32
33 | line | type | object
34 | line | in_service | bool
35 | trafo | name | object
36 | trafo | std_type | object
37 | trafo | hv_bus | uint32
38 | trafo | lv_bus | uint32
39 | trafo | sn_mva | float64
40 | trafo | vn_hv_kv | float64
41 | trafo | vn_lv_kv | float64
42 | trafo | vk_percent | float64
43 | trafo | vkr_percent | float64
44 | trafo | pfe_kw | float64
45 | trafo | i0_percent | float64
46 | trafo | shift_degree | float64
47 | trafo | tap_side | object
48 | trafo | tap_neutral | int32
49 | trafo | tap_min | int32
50 | trafo | tap_max | int32
51 | trafo | tap_step_percent | float64
52 | trafo | tap_step_degree | float64
53 | trafo | tap_pos | int32
54 | trafo | tap_phase_shifter | bool
55 | trafo | parallel | uint32
56 | trafo | df | float64
57 | trafo | in_service | bool
58 | line_geodata | coords | object
59 | bus_geodata | x | float64
60 | bus_geodata | y | float64
61 | bus_geodata | coords | object

## parameters
| version | format_version | converged | OPF_converged | name | f_hz | sn_mva
0 | 2.14.6 | 2.14.0 | FALSE | FALSE |  | 50 | 1