## bus
| name | vn_kv | type | zone | in_service
0 | bus_LV_5584-11_0_6_node_0 | 0.4 | n |  | TRUE
1 | bus_LV_5584-11_0_6_node_2 | 0.4 | n |  | TRUE
2 | bus_LV_5584-11_0_6_node_1 | 0.4 | n |  | TRUE
3 | bus_LV_5584-11_0_6_node_3 | 0.4 | n |  | TRUE
4 | bus_LV_5584-11_0_6_node_4 | 0.4 | n |  | TRUE
5 | bus_LV_5584-11_0_6_node_6 | 0.4 | n |  | TRUE
6 | bus_LV_5584-11_0_6_node_7 | 0.4 | n |  | TRUE
7 | bus_LV_5584-11_0_6_node_20 | 0.4 | n |  | TRUE
8 | bus_LV_5584-11_0_6_node_19 | 0.4 | n |  | TRUE
9 | bus_LV_5584-11_0_6_node_5 | 0.4 | n |  | TRUE
10 | bus_LV_5584-11_0_6_node_34 | 0.4 | n |  | TRUE
11 | bus_LV_5584-11_0_6_node_30 | 0.4 | n |  | TRUE
12 | bus_LV_5584-11_0_6_node_24 | 0.4 | n |  | TRUE
13 | bus_LV_5584-11_0_6_node_109 | 0.4 | n |  | TRUE
14 | bus_LV_5584-11_0_6_node_129 | 0.4 | n |  | TRUE
15 | bus_LV_5584-11_0_6_node_21 | 0.4 | n |  | TRUE
16 | bus_LV_5584-11_0_6_node_23 | 0.4 | n |  | TRUE
17 | bus_LV_5584-11_0_6_node_36 | 0.4 | n |  | TRUE
18 | bus_LV_5584-11_0_6_node_28 | 0.4 | n |  | TRUE
19 | bus_LV_5584-11_0_6_node_25 | 0.4 | n |  | TRUE
20 | bus_LV_5584-11_0_6_node_63 | 0.4 | n |  | TRUE
21 | bus_LV_5584-11_0_6_node_67 | 0.4 | n |  | TRUE
22 | bus_LV_5584-11_0_6_node_130 | 0.4 | n |  | TRUE
23 | bus_LV_5584-11_0_6_node_8 | 0.4 | n |  | TRUE
24 | bus_LV_5584-11_0_6_node_9 | 0.4 | n |  | TRUE
25 | bus_LV_5584-11_0_6_node_11 | 0.4 | n |  | TRUE
26 | bus_LV_5584-11_0_6_node_14 | 0.4 | n |  | TRUE
27 | bus_LV_5584-11_0_6_node_105 | 0.4 | n |  | TRUE
28 | bus_LV_5584-11_0_6_node_12 | 0.4 | n |  | TRUE
29 | bus_LV_5584-11_0_6_node_22 | 0.4 | n |  | TRUE
30 | bus_LV_5584-11_0_6_node_13 | 0.4 | n |  | TRUE
31 | bus_LV_5584-11_0_6_node_46 | 0.4 | n |  | TRUE
32 | bus_LV_5584-11_0_6_node_44 | 0.4 | n |  | TRUE
33 | bus_LV_5584-11_0_6_node_35 | 0.4 | n |  | TRUE
34 | bus_LV_5584-11_0_6_node_15 | 0.4 | n |  | TRUE
35 | bus_LV_5584-11_0_6_node_45 | 0.4 | n |  | TRUE
36 | bus_LV_5584-11_0_6_node_16 | 0.4 | n |  | TRUE
37 | bus_LV_5584-11_0_6_node_17 | 0.4 | n |  | TRUE
38 | bus_LV_5584-11_0_6_node_119 | 0.4 | n |  | TRUE
39 | bus_LV_5584-11_0_6_node_107 | 0.4 | n |  | TRUE
40 | bus_LV_5584-11_0_6_node_18 | 0.4 | n |  | TRUE
41 | bus_LV_5584-11_0_6_node_100 | 0.4 | n |  | TRUE
42 | bus_LV_5584-11_0_6_node_95 | 0.4 | n |  | TRUE
43 | bus_LV_5584-11_0_6_node_85 | 0.4 | n |  | TRUE
44 | bus_LV_5584-11_0_6_node_93 | 0.4 | n |  | TRUE
45 | bus_LV_5584-11_0_6_node_92 | 0.4 | n |  | TRUE
46 | bus_LV_5584-11_0_6_node_118 | 0.4 | n |  | TRUE
47 | bus_LV_5584-11_0_6_node_121 | 0.4 | n |  | TRUE
48 | bus_LV_5584-11_0_6_node_122 | 0.4 | n |  | TRUE
49 | bus_LV_5584-11_0_6_node_88 | 0.4 | n |  | TRUE
50 | bus_LV_5584-11_0_6_node_101 | 0.4 | n |  | TRUE
51 | bus_LV_5584-11_0_6_node_102 | 0.4 | n |  | TRUE
52 | bus_LV_5584-11_0_6_node_117 | 0.4 | n |  | TRUE
53 | bus_LV_5584-11_0_6_node_56 | 0.4 | n |  | TRUE
54 | bus_LV_5584-11_0_6_node_58 | 0.4 | n |  | TRUE
55 | bus_LV_5584-11_0_6_node_57 | 0.4 | n |  | TRUE
56 | bus_LV_5584-11_0_6_node_91 | 0.4 | n |  | TRUE
57 | bus_LV_5584-11_0_6_node_126 | 0.4 | n |  | TRUE
58 | bus_LV_5584-11_0_6_node_94 | 0.4 | n |  | TRUE
59 | bus_LV_5584-11_0_6_node_66 | 0.4 | n |  | TRUE
60 | bus_LV_5584-11_0_6_node_26 | 0.4 | n |  | TRUE
61 | bus_LV_5584-11_0_6_node_134 | 0.4 | n |  | TRUE
62 | bus_LV_5584-11_0_6_node_135 | 0.4 | n |  | TRUE
63 | bus_LV_5584-11_0_6_node_27 | 0.4 | n |  | TRUE
64 | bus_LV_5584-11_0_6_node_29 | 0.4 | n |  | TRUE
65 | bus_LV_5584-11_0_6_node_31 | 0.4 | n |  | TRUE
66 | bus_LV_5584-11_0_6_node_32 | 0.4 | n |  | TRUE
67 | bus_LV_5584-11_0_6_node_96 | 0.4 | n |  | TRUE
68 | bus_LV_5584-11_0_6_node_97 | 0.4 | n |  | TRUE
69 | bus_LV_5584-11_0_6_node_37 | 0.4 | n |  | TRUE
70 | bus_LV_5584-11_0_6_node_131 | 0.4 | n |  | TRUE
71 | bus_LV_5584-11_0_6_node_38 | 0.4 | n |  | TRUE
72 | bus_LV_5584-11_0_6_node_39 | 0.4 | n |  | TRUE
73 | bus_LV_5584-11_0_6_node_40 | 0.4 | n |  | TRUE
74 | bus_LV_5584-11_0_6_node_41 | 0.4 | n |  | TRUE
75 | bus_LV_5584-11_0_6_node_42 | 0.4 | n |  | TRUE
76 | bus_LV_5584-11_0_6_node_43 | 0.4 | n |  | TRUE
77 | bus_LV_5584-11_0_6_node_113 | 0.4 | n |  | TRUE
78 | bus_LV_5584-11_0_6_node_80 | 0.4 | n |  | TRUE
79 | bus_LV_5584-11_0_6_node_123 | 0.4 | n |  | TRUE
80 | bus_LV_5584-11_0_6_node_79 | 0.4 | n |  | TRUE
81 | bus_LV_5584-11_0_6_node_47 | 0.4 | n |  | TRUE
82 | bus_LV_5584-11_0_6_node_49 | 0.4 | n |  | TRUE
83 | bus_LV_5584-11_0_6_node_62 | 0.4 | n |  | TRUE
84 | bus_LV_5584-11_0_6_node_50 | 0.4 | n |  | TRUE
85 | bus_LV_5584-11_0_6_node_51 | 0.4 | n |  | TRUE
86 | bus_LV_5584-11_0_6_node_139 | 0.4 | n |  | TRUE
87 | bus_LV_5584-11_0_6_node_128 | 0.4 | n |  | TRUE
88 | bus_LV_5584-11_0_6_node_52 | 0.4 | n |  | TRUE
89 | bus_LV_5584-11_0_6_node_127 | 0.4 | n |  | TRUE
90 | bus_LV_5584-11_0_6_node_169 | 0.4 | n |  | TRUE
91 | bus_LV_5584-11_0_6_node_53 | 0.4 | n |  | TRUE
92 | bus_LV_5584-11_0_6_node_55 | 0.4 | n |  | TRUE
93 | bus_LV_5584-11_0_6_node_61 | 0.4 | n |  | TRUE
94 | bus_LV_5584-11_0_6_node_147 | 0.4 | n |  | TRUE
95 | bus_LV_5584-11_0_6_node_54 | 0.4 | n |  | TRUE
96 | bus_LV_5584-11_0_6_node_167 | 0.4 | n |  | TRUE
97 | bus_LV_5584-11_0_6_node_170 | 0.4 | n |  | TRUE
98 | bus_LV_5584-11_0_6_node_59 | 0.4 | n |  | TRUE
99 | bus_LV_5584-11_0_6_node_148 | 0.4 | n |  | TRUE
100 | bus_LV_5584-11_0_6_node_146 | 0.4 | n |  | TRUE
101 | bus_LV_5584-11_0_6_node_60 | 0.4 | n |  | TRUE
102 | bus_LV_5584-11_0_6_node_76 | 0.4 | n |  | TRUE
103 | bus_LV_5584-11_0_6_node_77 | 0.4 | n |  | TRUE
104 | bus_LV_5584-11_0_6_node_75 | 0.4 | n |  | TRUE
105 | bus_LV_5584-11_0_6_node_106 | 0.4 | n |  | TRUE
106 | bus_LV_5584-11_0_6_node_138 | 0.4 | n |  | TRUE
107 | bus_LV_5584-11_0_6_node_144 | 0.4 | n |  | TRUE
108 | bus_LV_5584-11_0_6_node_90 | 0.4 | n |  | TRUE
109 | bus_LV_5584-11_0_6_node_158 | 0.4 | n |  | TRUE
110 | bus_LV_5584-11_0_6_node_164 | 0.4 | n |  | TRUE
111 | bus_LV_5584-11_0_6_node_89 | 0.4 | n |  | TRUE
112 | bus_LV_5584-11_0_6_node_124 | 0.4 | n |  | TRUE
113 | bus_LV_5584-11_0_6_node_64 | 0.4 | n |  | TRUE
114 | bus_LV_5584-11_0_6_node_65 | 0.4 | n |  | TRUE
115 | bus_LV_5584-11_0_6_node_115 | 0.4 | n |  | TRUE
116 | bus_LV_5584-11_0_6_node_108 | 0.4 | n |  | TRUE
117 | bus_LV_5584-11_0_6_node_116 | 0.4 | n |  | TRUE
118 | bus_LV_5584-11_0_6_node_68 | 0.4 | n |  | TRUE
119 | bus_LV_5584-11_0_6_node_69 | 0.4 | n |  | TRUE
120 | bus_LV_5584-11_0_6_node_71 | 0.4 | n |  | TRUE
121 | bus_LV_5584-11_0_6_node_87 | 0.4 | n |  | TRUE
122 | bus_LV_5584-11_0_6_node_73 | 0.4 | n |  | TRUE
123 | bus_LV_5584-11_0_6_node_74 | 0.4 | n |  | TRUE
124 | bus_LV_5584-11_0_6_node_111 | 0.4 | n |  | TRUE
125 | bus_LV_5584-11_0_6_node_120 | 0.4 | n |  | TRUE
126 | bus_LV_5584-11_0_6_node_78 | 0.4 | n |  | TRUE
127 | bus_LV_5584-11_0_6_node_160 | 0.4 | n |  | TRUE
128 | bus_LV_5584-11_0_6_node_150 | 0.4 | n |  | TRUE
129 | bus_LV_5584-11_0_6_node_110 | 0.4 | n |  | TRUE
130 | bus_LV_5584-11_0_6_node_154 | 0.4 | n |  | TRUE
131 | bus_LV_5584-11_0_6_node_165 | 0.4 | n |  | TRUE
132 | bus_LV_5584-11_0_6_node_151 | 0.4 | n |  | TRUE
133 | bus_LV_5584-11_0_6_node_166 | 0.4 | n |  | TRUE
134 | bus_LV_5584-11_0_6_node_149 | 0.4 | n |  | TRUE
135 | bus_LV_5584-11_0_6_node_81 | 0.4 | n |  | TRUE
136 | bus_LV_5584-11_0_6_node_82 | 0.4 | n |  | TRUE
137 | bus_LV_5584-11_0_6_node_83 | 0.4 | n |  | TRUE
138 | bus_LV_5584-11_0_6_node_84 | 0.4 | n |  | TRUE
139 | bus_LV_5584-11_0_6_node_104 | 0.4 | n |  | TRUE
140 | bus_LV_5584-11_0_6_node_103 | 0.4 | n |  | TRUE
141 | bus_LV_5584-11_0_6_node_86 | 0.4 | n |  | TRUE
142 | bus_LV_5584-11_0_6_node_114 | 0.4 | n |  | TRUE
143 | bus_LV_5584-11_0_6_node_112 | 0.4 | n |  | TRUE
144 | bus_LV_5584-11_0_6_node_98 | 0.4 | n |  | TRUE
145 | bus_LV_5584-11_0_6_node_99 | 0.4 | n |  | TRUE
146 | bus_LV_5584-11_0_6_node_168 | 0.4 | n |  | TRUE
147 | bus_LV_5584-11_0_6_node_125 | 0.4 | n |  | TRUE
148 | bus_LV_5584-11_0_6_node_133 | 0.4 | n |  | TRUE
149 | bus_LV_5584-11_0_6_node_145 | 0.4 | n |  | TRUE
150 | bus_LV_5584-11_0_6_node_136 | 0.4 | n |  | TRUE
151 | bus_LV_5584-11_0_6_node_141 | 0.4 | n |  | TRUE
152 | bus_LV_5584-11_0_6_node_143 | 0.4 | n |  | TRUE
153 | bus_LV_5584-11_0_6_node_142 | 0.4 | n |  | TRUE
154 | bus_LV_5584-11_0_6_node_140 | 0.4 | n |  | TRUE
155 | bus_LV_5584-11_0_6_node_137 | 0.4 | n |  | TRUE
156 | bus_LV_5584-11_0_6_node_159 | 0.4 | n |  | TRUE
157 | bus_LV_5584-11_0_6_node_157 | 0.4 | n |  | TRUE
158 | bus_LV_5584-11_0_6_node_163 | 0.4 | n |  | TRUE
159 | bus_LV_5584-11_0_6_node_153 | 0.4 | n |  | TRUE
160 | bus_LV_5584-11_0_6_node_152 | 0.4 | n |  | TRUE
161 | bus_LV_5584-11_0_6_node_162 | 0.4 | n |  | TRUE
162 | bus_LV_5584-11_0_6_node_161 | 0.4 | n |  | TRUE
163 | bus_LV_5584-11_0_6_node_155 | 0.4 | n |  | TRUE
164 | bus_LV_5584-11_0_6_node_156 | 0.4 | n |  | TRUE
165 | bus_MV_625_0_node_152 | 20 | n |  | TRUE

## load
| name | bus | p_mw | q_mvar | const_z_percent | const_i_percent | sn_mva | scaling | in_service | type
0 | LV_5584-11_0_6_load_0 | 0 | 0.0039077 | 0.00097937 | 0 | 0 |  | 1 | TRUE | wye
1 | LV_5584-11_0_6_load_1 | 2 | 0.0030536 | 0.00076529 | 0 | 0 |  | 1 | TRUE | wye
2 | LV_5584-11_0_6_load_3 | 3 | 0.0072155 | 0.0018084 | 0 | 0 |  | 1 | TRUE | wye
3 | LV_5584-11_0_6_load_4 | 4 | 0.0014506 | 0.00036355 | 0 | 0 |  | 1 | TRUE | wye
4 | LV_5584-11_0_6_load_19 | 8 | 0.0037342 | 0.00093588 | 0 | 0 |  | 1 | TRUE | wye
5 | LV_5584-11_0_6_load_34 | 10 | 0.0063451 | 0.0015902 | 0 | 0 |  | 1 | TRUE | wye
6 | LV_5584-11_0_6_load_30 | 11 | 0.0026301 | 0.00065916 | 0 | 0 |  | 1 | TRUE | wye
7 | LV_5584-11_0_6_load_24 | 12 | 0.0016806 | 0.0004212 | 0 | 0 |  | 1 | TRUE | wye
8 | LV_5584-11_0_6_load_129 | 14 | 0.0025714 | 0.00064445 | 0 | 0 |  | 1 | TRUE | wye
9 | LV_5584-11_0_6_load_21 | 15 | 0.0028287 | 0.00070895 | 0 | 0 |  | 1 | TRUE | wye
10 | LV_5584-11_0_6_load_23 | 16 | 0.0028362 | 0.00071082 | 0 | 0 |  | 1 | TRUE | wye
11 | LV_5584-11_0_6_load_36 | 17 | 0.0025507 | 0.00063926 | 0 | 0 |  | 1 | TRUE | wye
12 | LV_5584-11_0_6_load_28 | 18 | 0.0037773 | 0.00094667 | 0 | 0 |  | 1 | TRUE | wye
13 | LV_5584-11_0_6_load_25 | 19 | 0.00071497 | 0.00017919 | 0 | 0 |  | 1 | TRUE | wye
14 | LV_5584-11_0_6_load_63 | 20 | 0.0044396 | 0.0011127 | 0 | 0 |  | 1 | TRUE | wye
15 | LV_5584-11_0_6_load_130 | 22 | 0.0019292 | 0.00048351 | 0 | 0 |  | 1 | TRUE | wye
16 | LV_5584-11_0_6_load_8 | 23 | 0.00088392 | 0.00022153 | 0 | 0 |  | 1 | TRUE | wye
17 | LV_5584-11_0_6_load_11 | 25 | 0.0031639 | 0.00079295 | 0 | 0 |  | 1 | TRUE | wye
18 | LV_5584-11_0_6_load_105 | 27 | 0.0023861 | 0.00059801 | 0 | 0 |  | 1 | TRUE | wye
19 | LV_5584-11_0_6_load_46 | 31 | 0.0022497 | 0.00056384 | 0 | 0 |  | 1 | TRUE | wye
20 | LV_5584-11_0_6_load_44 | 32 | 0.0026731 | 0.00066995 | 0 | 0 |  | 1 | TRUE | wye
21 | LV_5584-11_0_6_load_35 | 33 | 0.0029179 | 0.00073129 | 0 | 0 |  | 1 | TRUE | wye
22 | LV_5584-11_0_6_load_45 | 35 | 0.0034358 | 0.00086109 | 0 | 0 |  | 1 | TRUE | wye
23 | LV_5584-11_0_6_load_119 | 38 | 0.0019855 | 0.00049762 | 0 | 0 |  | 1 | TRUE | wye
24 | LV_5584-11_0_6_load_107 | 39 | 0.0041963 | 0.0010517 | 0 | 0 |  | 1 | TRUE | wye
25 | LV_5584-11_0_6_load_95 | 42 | 0.0047766 | 0.0011971 | 0 | 0 |  | 1 | TRUE | wye
26 | LV_5584-11_0_6_load_85 | 43 | 0.0045371 | 0.0011371 | 0 | 0 |  | 1 | TRUE | wye
27 | LV_5584-11_0_6_load_118 | 46 | 0.0023453 | 0.00058779 | 0 | 0 |  | 1 | TRUE | wye
28 | LV_5584-11_0_6_load_122 | 48 | 0.0034907 | 0.00087485 | 0 | 0 |  | 1 | TRUE | wye
29 | LV_5584-11_0_6_load_88 | 49 | 0.0043911 | 0.0011005 | 0 | 0 |  | 1 | TRUE | wye
30 | LV_5584-11_0_6_load_117 | 52 | 0.0018107 | 0.00045381 | 0 | 0 |  | 1 | TRUE | wye
31 | LV_5584-11_0_6_load_91 | 56 | 0.0028866 | 0.00072345 | 0 | 0 |  | 1 | TRUE | wye
32 | LV_5584-11_0_6_load_126 | 57 | 0.0084194 | 0.0021101 | 0 | 0 |  | 1 | TRUE | wye
33 | LV_5584-11_0_6_load_94 | 58 | 0.0015481 | 0.00038798 | 0 | 0 |  | 1 | TRUE | wye
34 | LV_5584-11_0_6_load_26 | 60 | 0.0019306 | 0.00048384 | 0 | 0 |  | 1 | TRUE | wye
35 | LV_5584-11_0_6_load_134 | 61 | 0.0012668 | 0.00031749 | 0 | 0 |  | 1 | TRUE | wye
36 | LV_5584-11_0_6_load_27 | 63 | 0.0045443 | 0.0011389 | 0 | 0 |  | 1 | TRUE | wye
37 | LV_5584-11_0_6_load_31 | 65 | 0.004706 | 0.0011794 | 0 | 0 |  | 1 | TRUE | wye
38 | LV_5584-11_0_6_load_96 | 67 | 0.0041704 | 0.0010452 | 0 | 0 |  | 1 | TRUE | wye
39 | LV_5584-11_0_6_load_37 | 69 | 0.0019661 | 0.00049274 | 0 | 0 |  | 1 | TRUE | wye
40 | LV_5584-11_0_6_load_131 | 70 | 0.0010567 | 0.00026483 | 0 | 0 |  | 1 | TRUE | wye
41 | LV_5584-11_0_6_load_38 | 71 | 0.0034426 | 0.0008628 | 0 | 0 |  | 1 | TRUE | wye
42 | LV_5584-11_0_6_load_39 | 72 | 0.0012208 | 0.00030596 | 0 | 0 |  | 1 | TRUE | wye
43 | LV_5584-11_0_6_load_41 | 74 | 0.0031524 | 0.00079007 | 0 | 0 |  | 1 | TRUE | wye
44 | LV_5584-11_0_6_load_43 | 76 | 0.008089 | 0.0020273 | 0 | 0 |  | 1 | TRUE | wye
45 | LV_5584-11_0_6_load_113 | 77 | 0.0045309 | 0.0011355 | 0 | 0 |  | 1 | TRUE | wye
46 | LV_5584-11_0_6_load_80 | 78 | 0.0053007 | 0.0013285 | 0 | 0 |  | 1 | TRUE | wye
47 | LV_5584-11_0_6_load_123 | 79 | 0.0020929 | 0.00052453 | 0 | 0 |  | 1 | TRUE | wye
48 | LV_5584-11_0_6_load_79 | 80 | 0.0024062 | 0.00060305 | 0 | 0 |  | 1 | TRUE | wye
49 | LV_5584-11_0_6_load_47 | 81 | 0.0057473 | 0.0014404 | 0 | 0 |  | 1 | TRUE | wye
50 | LV_5584-11_0_6_load_62 | 83 | 0.0080672 | 0.0020218 | 0 | 0 |  | 1 | TRUE | wye
51 | LV_5584-11_0_6_load_139 | 86 | 0.0041924 | 0.0010507 | 0 | 0 |  | 1 | TRUE | wye
52 | LV_5584-11_0_6_load_128 | 87 | 0.0044674 | 0.0011196 | 0 | 0 |  | 1 | TRUE | wye
53 | LV_5584-11_0_6_load_127 | 89 | 0.0077754 | 0.0019487 | 0 | 0 |  | 1 | TRUE | wye
54 | LV_5584-11_0_6_load_169 | 90 | 0.0052023 | 0.0013038 | 0 | 0 |  | 1 | TRUE | wye
55 | LV_5584-11_0_6_load_147 | 94 | 0.0026533 | 0.00066497 | 0 | 0 |  | 1 | TRUE | wye
56 | LV_5584-11_0_6_load_167 | 96 | 0.0043759 | 0.0010967 | 0 | 0 |  | 1 | TRUE | wye
57 | LV_5584-11_0_6_load_170 | 97 | 0.0018604 | 0.00046627 | 0 | 0 |  | 1 | TRUE | wye
58 | LV_5584-11_0_6_load_146 | 100 | 0.0034004 | 0.00085223 | 0 | 0 |  | 1 | TRUE | wye
59 | LV_5584-11_0_6_load_76 | 102 | 0.00090903 | 0.00022782 | 0 | 0 |  | 1 | TRUE | wye
60 | LV_5584-11_0_6_load_77 | 103 | 0.0020641 | 0.00051732 | 0 | 0 |  | 1 | TRUE | wye
61 | LV_5584-11_0_6_load_75 | 104 | 0.0098387 | 0.0024658 | 0 | 0 |  | 1 | TRUE | wye
62 | LV_5584-11_0_6_load_106 | 105 | 0.0026234 | 0.00065747 | 0 | 0 |  | 1 | TRUE | wye
63 | LV_5584-11_0_6_load_138 | 106 | 0.0054285 | 0.0013605 | 0 | 0 |  | 1 | TRUE | wye
64 | LV_5584-11_0_6_load_144 | 107 | 0.01277 | 0.0032004 | 0 | 0 |  | 1 | TRUE | wye
65 | LV_5584-11_0_6_load_90 | 108 | 0.0014687 | 0.0003681 | 0 | 0 |  | 1 | TRUE | wye
66 | LV_5584-11_0_6_load_164 | 110 | 0.0018551 | 0.00046493 | 0 | 0 |  | 1 | TRUE | wye
67 | LV_5584-11_0_6_load_89 | 111 | 0.0021348 | 0.00053502 | 0 | 0 |  | 1 | TRUE | wye
68 | LV_5584-11_0_6_load_124 | 112 | 0.0016859 | 0.00042253 | 0 | 0 |  | 1 | TRUE | wye
69 | LV_5584-11_0_6_load_64 | 113 | 0.0055636 | 0.0013944 | 0 | 0 |  | 1 | TRUE | wye
70 | LV_5584-11_0_6_load_115 | 115 | 0.0018191 | 0.0004559 | 0 | 0 |  | 1 | TRUE | wye
71 | LV_5584-11_0_6_load_108 | 116 | 0.004115 | 0.0010313 | 0 | 0 |  | 1 | TRUE | wye
72 | LV_5584-11_0_6_load_116 | 117 | 0.0054953 | 0.0013772 | 0 | 0 |  | 1 | TRUE | wye
73 | LV_5584-11_0_6_load_68 | 118 | 0.0078303 | 0.0019625 | 0 | 0 |  | 1 | TRUE | wye
74 | LV_5584-11_0_6_load_69 | 119 | 0.0025383 | 0.00063616 | 0 | 0 |  | 1 | TRUE | wye
75 | LV_5584-11_0_6_load_71 | 120 | 0.0034673 | 0.000869 | 0 | 0 |  | 1 | TRUE | wye
76 | LV_5584-11_0_6_load_111 | 124 | 0.01672 | 0.0041904 | 0 | 0 |  | 1 | TRUE | wye
77 | LV_5584-11_0_6_load_120 | 125 | 0.0015691 | 0.00039325 | 0 | 0 |  | 1 | TRUE | wye
78 | LV_5584-11_0_6_load_150 | 128 | 0.010906 | 0.0027332 | 0 | 0 |  | 1 | TRUE | wye
79 | LV_5584-11_0_6_load_110 | 129 | 0.0032574 | 0.00081637 | 0 | 0 |  | 1 | TRUE | wye
80 | LV_5584-11_0_6_load_165 | 131 | 0.0022059 | 0.00055285 | 0 | 0 |  | 1 | TRUE | wye
81 | LV_5584-11_0_6_load_166 | 133 | 0.0035704 | 0.00089482 | 0 | 0 |  | 1 | TRUE | wye
82 | LV_5584-11_0_6_load_149 | 134 | 0.0049128 | 0.0012313 | 0 | 0 |  | 1 | TRUE | wye
83 | LV_5584-11_0_6_load_82 | 136 | 0.0067821 | 0.0016997 | 0 | 0 |  | 1 | TRUE | wye
84 | LV_5584-11_0_6_load_104 | 139 | 0.010052 | 0.0025193 | 0 | 0 |  | 1 | TRUE | wye
85 | LV_5584-11_0_6_load_103 | 140 | 0.010247 | 0.0025681 | 0 | 0 |  | 1 | TRUE | wye
86 | LV_5584-11_0_6_load_114 | 142 | 0.0071106 | 0.0017821 | 0 | 0 |  | 1 | TRUE | wye
87 | LV_5584-11_0_6_load_112 | 143 | 0.0067503 | 0.0016918 | 0 | 0 |  | 1 | TRUE | wye
88 | LV_5584-11_0_6_load_99 | 145 | 0.0038414 | 0.00096275 | 0 | 0 |  | 1 | TRUE | wye
89 | LV_5584-11_0_6_load_168 | 146 | 0.0039256 | 0.00098384 | 0 | 0 |  | 1 | TRUE | wye
90 | LV_5584-11_0_6_load_125 | 147 | 0.0015417 | 0.00038639 | 0 | 0 |  | 1 | TRUE | wye
91 | LV_5584-11_0_6_load_145 | 149 | 0.0028771 | 0.00072106 | 0 | 0 |  | 1 | TRUE | wye
92 | LV_5584-11_0_6_load_143 | 152 | 0.0026389 | 0.00066137 | 0 | 0 |  | 1 | TRUE | wye
93 | LV_5584-11_0_6_load_142 | 153 | 0.0036426 | 0.00091291 | 0 | 0 |  | 1 | TRUE | wye
94 | LV_5584-11_0_6_load_140 | 154 | 0.002732 | 0.0006847 | 0 | 0 |  | 1 | TRUE | wye
95 | LV_5584-11_0_6_load_137 | 155 | 0.0024168 | 0.00060572 | 0 | 0 |  | 1 | TRUE | wye
96 | LV_5584-11_0_6_load_159 | 156 | 0.0034457 | 0.00086357 | 0 | 0 |  | 1 | TRUE | wye
97 | LV_5584-11_0_6_load_157 | 157 | 0.002647 | 0.00066341 | 0 | 0 |  | 1 | TRUE | wye
98 | LV_5584-11_0_6_load_163 | 158 | 0.0017871 | 0.00044788 | 0 | 0 |  | 1 | TRUE | wye
99 | LV_5584-11_0_6_load_161 | 162 | 0.0077972 | 0.0019542 | 0 | 0 |  | 1 | TRUE | wye
100 | LV_5584-11_0_6_load_155 | 163 | 0.0037362 | 0.00093638 | 0 | 0 |  | 1 | TRUE | wye
101 | LV_5584-11_0_6_load_156 | 164 | 0.0024208 | 0.00060672 | 0 | 0 |  | 1 | TRUE | wye

## ext_grid
| name | bus | vm_pu | va_degree | slack_weight | in_service
0 |  | 53 | 1 | 0 | 1 | TRUE

## line
| name | std_type | from_bus | to_bus | length_km | r_ohm_per_km | x_ohm_per_km | c_nf_per_km | g_us_per_km | max_i_ka | df | parallel | type | in_service
0 | LV_5584-11_0_6_line_0 |  | 0 | 1 | 0.024765 | 0.125 | 0.08 | 261 | 0 | 0.364 | 1 | 1 | cs | TRUE
1 | LV_5584-11_0_6_line_1 |  | 1 | 4 | 0.014731 | 0.125 | 0.08 | 261 | 0 | 0.364 | 1 | 1 | cs | TRUE
2 | LV_5584-11_0_6_line_2 |  | 1 | 5 | 0.028018 | 0.125 | 0.08 | 261 | 0 | 0.364 | 1 | 1 | cs | TRUE
3 | LV_5584-11_0_6_line_3 |  | 1 | 6 | 0.02451 | 0.125 | 0.08 | 261 | 0 | 0.364 | 1 | 1 | cs | TRUE
4 | LV_5584-11_0_6_line_4 |  | 2 | 3 | 0.043295 | 0.125 | 0.08 | 261 | 0 | 0.364 | 1 | 1 | cs | TRUE
5 | LV_5584-11_0_6_line_5 |  | 3 | 7 | 0.022315 | 0.125 | 0.08 | 261 | 0 | 0.364 | 1 | 1 | cs | TRUE
6 | LV_5584-11_0_6_line_6 |  | 4 | 8 | 0.032759 | 0.125 | 0.08 | 261 | 0 | 0.364 | 1 | 1 | cs | TRUE
7 | LV_5584-11_0_6_line_7 |  | 5 | 12 | 0.014946 | 0.125 | 0.08 | 261 | 0 | 0.364 | 1 | 1 | cs | TRUE
8 | LV_5584-11_0_6_line_8 |  | 5 | 9 | 0.002326 | 0.125 | 0.08 | 261 | 0 | 0.364 | 1 | 1 | cs | TRUE
9 | LV_5584-11_0_6_line_9 |  | 6 | 13 | 0.005353 | 0.125 | 0.08 | 261 | 0 | 0.364 | 1 | 1 | cs | TRUE
10 | LV_5584-11_0_6_line_10 |  | 6 | 14 | 0.059989 | 0.125 | 0.08 | 261 | 0 | 0.364 | 1 | 1 | cs | TRUE
11 | LV_5584-11_0_6_line_11 |  | 7 | 15 | 0.041135 | 0.125 | 0.08 | 261 | 0 | 0.364 | 1 | 1 | cs | TRUE
12 | LV_5584-11_0_6_line_12 |  | 7 | 16 | 0.002763 | 0.125 | 0.08 | 261 | 0 | 0.364 | 1 | 1 | cs | TRUE
13 | LV_5584-11_0_6_line_13 |  | 9 | 10 | 0.019176 | 0.125 | 0.08 | 261 | 0 | 0.364 | 1 | 1 | cs | TRUE
14 | LV_5584-11_0_6_line_14 |  | 9 | 11 | 0.010275 | 0.125 | 0.08 | 261 | 0 | 0.364 | 1 | 1 | cs | TRUE
15 | LV_5584-11_0_6_line_15 |  | 10 | 17 | 0.054554 | 0.125 | 0.08 | 261 | 0 | 0.364 | 1 | 1 | cs | TRUE
16 | LV_5584-11_0_6_line_16 |  | 11 | 18 | 0.015781 | 0.125 | 0.08 | 261 | 0 | 0.364 | 1 | 1 | cs | TRUE
17 | LV_5584-11_0_6_line_17 |  | 12 | 19 | 0.042251 | 0.125 | 0.08 | 261 | 0 | 0.364 | 1 | 1 | cs | TRUE
18 | LV_5584-11_0_6_line_18 |  | 13 | 20 | 0.021619 | 0.125 | 0.08 | 261 | 0 | 0.364 | 1 | 1 | cs | TRUE
19 | LV_5584-11_0_6_line_19 |  | 13 | 21 | 0.027591 | 0.125 | 0.08 | 261 | 0 | 0.364 | 1 | 1 | cs | TRUE
20 | LV_5584-11_0_6_line_20 |  | 14 | 22 | 0.0027055 | 0.125 | 0.08 | 261 | 0 | 0.364 | 1 | 1 | cs | TRUE
21 | LV_5584-11_0_6_line_21 |  | 16 | 44 | 0.015009 | 0.125 | 0.08 | 261 | 0 | 0.364 | 1 | 3 | cs | TRUE
22 | LV_5584-11_0_6_line_22 |  | 16 | 28 | 0.005365 | 0.125 | 0.08 | 261 | 0 | 0.364 | 1 | 3 | cs | TRUE
23 | LV_5584-11_0_6_line_23 |  | 17 | 69 | 0.011113 | 0.125 | 0.08 | 261 | 0 | 0.364 | 1 | 1 | cs | TRUE
24 | LV_5584-11_0_6_line_24 |  | 18 | 63 | 0.033773 | 0.125 | 0.08 | 261 | 0 | 0.364 | 1 | 1 | cs | TRUE
25 | LV_5584-11_0_6_line_25 |  | 19 | 60 | 0.02274 | 0.125 | 0.08 | 261 | 0 | 0.364 | 1 | 1 | cs | TRUE
26 | LV_5584-11_0_6_line_26 |  | 20 | 82 | 0.023292 | 0.125 | 0.08 | 261 | 0 | 0.364 | 1 | 1 | cs | TRUE
27 | LV_5584-11_0_6_line_27 |  | 21 | 116 | 0.048231 | 0.125 | 0.08 | 261 | 0 | 0.364 | 1 | 1 | cs | TRUE
28 | LV_5584-11_0_6_line_28 |  | 21 | 114 | 0.019925 | 0.125 | 0.08 | 261 | 0 | 0.364 | 1 | 1 | cs | TRUE
29 | LV_5584-11_0_6_line_29 |  | 23 | 24 | 0.0088949 | 0.125 | 0.08 | 261 | 0 | 0.364 | 1 | 1 | cs | TRUE
30 | LV_5584-11_0_6_line_30 |  | 24 | 25 | 0.063747 | 0.125 | 0.08 | 261 | 0 | 0.364 | 1 | 3 | cs | TRUE
31 | LV_5584-11_0_6_line_31 |  | 24 | 26 | 0.045846 | 0.125 | 0.08 | 261 | 0 | 0.364 | 1 | 3 | cs | TRUE
32 | LV_5584-11_0_6_line_32 |  | 25 | 27 | 0.0063185 | 0.125 | 0.08 | 261 | 0 | 0.364 | 1 | 3 | cs | TRUE
33 | LV_5584-11_0_6_line_33 |  | 26 | 33 | 0.041933 | 0.125 | 0.08 | 261 | 0 | 0.364 | 1 | 3 | cs | TRUE
34 | LV_5584-11_0_6_line_34 |  | 27 | 43 | 0.017989 | 0.125 | 0.08 | 261 | 0 | 0.364 | 1 | 3 | cs | TRUE
35 | LV_5584-11_0_6_line_35 |  | 28 | 29 | 0.002789 | 0.125 | 0.08 | 261 | 0 | 0.364 | 1 | 3 | cs | TRUE
36 | LV_5584-11_0_6_line_36 |  | 29 | 33 | 0.01266 | 0.125 | 0.08 | 261 | 0 | 0.364 | 1 | 3 | cs | TRUE
37 | LV_5584-11_0_6_line_37 |  | 30 | 31 | 0.025141 | 0.125 | 0.08 | 261 | 0 | 0.364 | 1 | 3 | cs | TRUE
38 | LV_5584-11_0_6_line_38 |  | 30 | 32 | 0.026933 | 0.125 | 0.08 | 261 | 0 | 0.364 | 1 | 3 | cs | TRUE
39 | LV_5584-11_0_6_line_39 |  | 31 | 45 | 0.011129 | 0.125 | 0.08 | 261 | 0 | 0.364 | 1 | 3 | cs | TRUE
40 | LV_5584-11_0_6_line_40 |  | 32 | 34 | 0.012831 | 0.125 | 0.08 | 261 | 0 | 0.364 | 1 | 3 | cs | TRUE
41 | LV_5584-11_0_6_line_41 |  | 34 | 35 | 0.0091784 | 0.125 | 0.08 | 261 | 0 | 0.364 | 1 | 3 | cs | TRUE
42 | LV_5584-11_0_6_line_42 |  | 35 | 37 | 0.0020059 | 0.125 | 0.08 | 261 | 0 | 0.364 | 1 | 3 | cs | TRUE
43 | LV_5584-11_0_6_line_43 |  | 36 | 37 | 0.013395 | 0.125 | 0.08 | 261 | 0 | 0.364 | 1 | 1 | cs | TRUE
44 | LV_5584-11_0_6_line_44 |  | 36 | 38 | 0.014114 | 0.125 | 0.08 | 261 | 0 | 0.364 | 1 | 1 | cs | TRUE
45 | LV_5584-11_0_6_line_45 |  | 37 | 39 | 0.025404 | 0.125 | 0.08 | 261 | 0 | 0.364 | 1 | 3 | cs | TRUE
46 | LV_5584-11_0_6_line_46 |  | 38 | 46 | 0.002079 | 0.125 | 0.08 | 261 | 0 | 0.364 | 1 | 1 | cs | TRUE
47 | LV_5584-11_0_6_line_47 |  | 39 | 41 | 0.0099192 | 0.125 | 0.08 | 261 | 0 | 0.364 | 1 | 3 | cs | TRUE
48 | LV_5584-11_0_6_line_48 |  | 40 | 41 | 0.004674 | 0.125 | 0.08 | 261 | 0 | 0.364 | 1 | 1 | cs | TRUE
49 | LV_5584-11_0_6_line_49 |  | 40 | 42 | 0.0097531 | 0.125 | 0.08 | 261 | 0 | 0.364 | 1 | 1 | cs | TRUE
50 | LV_5584-11_0_6_line_50 |  | 41 | 50 | 0.024326 | 0.125 | 0.08 | 261 | 0 | 0.364 | 1 | 3 | cs | TRUE
51 | LV_5584-11_0_6_line_51 |  | 42 | 58 | 0.0044633 | 0.125 | 0.08 | 261 | 0 | 0.364 | 1 | 1 | cs | TRUE
52 | LV_5584-11_0_6_line_52 |  | 43 | 138 | 0.074103 | 0.125 | 0.08 | 261 | 0 | 0.364 | 1 | 3 | cs | TRUE
53 | LV_5584-11_0_6_line_53 |  | 44 | 45 | 0.008901 | 0.125 | 0.08 | 261 | 0 | 0.364 | 1 | 3 | cs | TRUE
54 | LV_5584-11_0_6_line_54 |  | 44 | 59 | 0.047967 | 0.125 | 0.08 | 261 | 0 | 0.364 | 1 | 2 | cs | TRUE
55 | LV_5584-11_0_6_line_55 |  | 47 | 48 | 0.008462 | 0.125 | 0.08 | 261 | 0 | 0.364 | 1 | 1 | cs | TRUE
56 | LV_5584-11_0_6_line_56 |  | 47 | 49 | 0.015719 | 0.125 | 0.08 | 261 | 0 | 0.364 | 1 | 1 | cs | TRUE
57 | LV_5584-11_0_6_line_57 |  | 48 | 51 | 0.040279 | 0.125 | 0.08 | 261 | 0 | 0.364 | 1 | 1 | cs | TRUE
58 | LV_5584-11_0_6_line_58 |  | 49 | 121 | 0.014118 | 0.125 | 0.08 | 261 | 0 | 0.364 | 1 | 1 | cs | TRUE
59 | LV_5584-11_0_6_line_59 |  | 50 | 51 | 0.0063678 | 0.125 | 0.08 | 261 | 0 | 0.364 | 1 | 1 | cs | TRUE
60 | LV_5584-11_0_6_line_60 |  | 50 | 52 | 0.021242 | 0.125 | 0.08 | 261 | 0 | 0.364 | 1 | 3 | cs | TRUE
61 | LV_5584-11_0_6_line_61 |  | 51 | 57 | 0.020775 | 0.125 | 0.08 | 261 | 0 | 0.364 | 1 | 1 | cs | TRUE
62 | LV_5584-11_0_6_line_62 |  | 52 | 55 | 0.0023634 | 0.125 | 0.08 | 261 | 0 | 0.364 | 1 | 3 | cs | TRUE
63 | LV_5584-11_0_6_line_63 |  | 53 | 54 | 0.02774 | 0.125 | 0.08 | 261 | 0 | 0.364 | 1 | 1 | cs | TRUE
64 | LV_5584-11_0_6_line_64 |  | 53 | 55 | 0.004268 | 0.125 | 0.08 | 261 | 0 | 0.364 | 1 | 3 | cs | TRUE
65 | LV_5584-11_0_6_line_65 |  | 53 | 56 | 0.050741 | 0.125 | 0.08 | 261 | 0 | 0.364 | 1 | 2 | cs | TRUE
66 | LV_5584-11_0_6_line_66 |  | 54 | 97 | 0.025553 | 0.125 | 0.08 | 261 | 0 | 0.364 | 1 | 1 | cs | TRUE
67 | LV_5584-11_0_6_line_67 |  | 56 | 108 | 0.031068 | 0.125 | 0.08 | 261 | 0 | 0.364 | 1 | 1 | cs | TRUE
68 | LV_5584-11_0_6_line_68 |  | 59 | 115 | 0.01872 | 0.125 | 0.08 | 261 | 0 | 0.364 | 1 | 1 | cs | TRUE
69 | LV_5584-11_0_6_line_69 |  | 59 | 114 | 0.051773 | 0.125 | 0.08 | 261 | 0 | 0.364 | 1 | 2 | cs | TRUE
70 | LV_5584-11_0_6_line_70 |  | 60 | 61 | 0.020728 | 0.125 | 0.08 | 261 | 0 | 0.364 | 1 | 1 | cs | TRUE
71 | LV_5584-11_0_6_line_71 |  | 61 | 62 | 0.035717 | 0.125 | 0.08 | 261 | 0 | 0.364 | 1 | 1 | cs | TRUE
72 | LV_5584-11_0_6_line_72 |  | 62 | 150 | 0.026268 | 0.125 | 0.08 | 261 | 0 | 0.364 | 1 | 1 | cs | TRUE
73 | LV_5584-11_0_6_line_73 |  | 62 | 148 | 0.005732 | 0.125 | 0.08 | 261 | 0 | 0.364 | 1 | 1 | cs | TRUE
74 | LV_5584-11_0_6_line_74 |  | 63 | 64 | 0.065273 | 0.125 | 0.08 | 261 | 0 | 0.364 | 1 | 1 | cs | TRUE
75 | LV_5584-11_0_6_line_75 |  | 64 | 65 | 0.017644 | 0.125 | 0.08 | 261 | 0 | 0.364 | 1 | 1 | cs | TRUE
76 | LV_5584-11_0_6_line_76 |  | 64 | 66 | 0.041743 | 0.125 | 0.08 | 261 | 0 | 0.364 | 1 | 1 | cs | TRUE
77 | LV_5584-11_0_6_line_77 |  | 66 | 67 | 0.017386 | 0.125 | 0.08 | 261 | 0 | 0.364 | 1 | 1 | cs | TRUE
78 | LV_5584-11_0_6_line_78 |  | 67 | 68 | 0.026527 | 0.125 | 0.08 | 261 | 0 | 0.364 | 1 | 1 | cs | TRUE
79 | LV_5584-11_0_6_line_79 |  | 68 | 144 | 0.037605 | 0.125 | 0.08 | 261 | 0 | 0.364 | 1 | 1 | cs | TRUE
80 | LV_5584-11_0_6_line_80 |  | 68 | 145 | 0.0051784 | 0.125 | 0.08 | 261 | 0 | 0.364 | 1 | 1 | cs | TRUE
81 | LV_5584-11_0_6_line_81 |  | 69 | 70 | 0.033264 | 0.125 | 0.08 | 261 | 0 | 0.364 | 1 | 1 | cs | TRUE
82 | LV_5584-11_0_6_line_82 |  | 71 | 72 | 0.018397 | 0.125 | 0.08 | 261 | 0 | 0.364 | 1 | 1 | cs | TRUE
83 | LV_5584-11_0_6_line_83 |  | 71 | 73 | 0.025255 | 0.125 | 0.08 | 261 | 0 | 0.364 | 1 | 1 | cs | TRUE
84 | LV_5584-11_0_6_line_84 |  | 72 | 74 | 0.00038191 | 0.125 | 0.08 | 261 | 0 | 0.364 | 1 | 1 | cs | TRUE
85 | LV_5584-11_0_6_line_85 |  | 73 | 75 | 0.047039 | 0.125 | 0.08 | 261 | 0 | 0.364 | 1 | 1 | cs | TRUE
86 | LV_5584-11_0_6_line_86 |  | 73 | 76 | 0.076506 | 0.125 | 0.08 | 261 | 0 | 0.364 | 1 | 1 | cs | TRUE
87 | LV_5584-11_0_6_line_87 |  | 75 | 77 | 0.039151 | 0.125 | 0.08 | 261 | 0 | 0.364 | 1 | 1 | cs | TRUE
88 | LV_5584-11_0_6_line_88 |  | 75 | 78 | 0.011846 | 0.125 | 0.08 | 261 | 0 | 0.364 | 1 | 1 | cs | TRUE
89 | LV_5584-11_0_6_line_89 |  | 76 | 79 | 0.0085098 | 0.125 | 0.08 | 261 | 0 | 0.364 | 1 | 1 | cs | TRUE
90 | LV_5584-11_0_6_line_90 |  | 78 | 80 | 0.0090784 | 0.125 | 0.08 | 261 | 0 | 0.364 | 1 | 1 | cs | TRUE
91 | LV_5584-11_0_6_line_91 |  | 80 | 135 | 0.038891 | 0.125 | 0.08 | 261 | 0 | 0.364 | 1 | 1 | cs | TRUE
92 | LV_5584-11_0_6_line_92 |  | 81 | 82 | 0.027566 | 0.125 | 0.08 | 261 | 0 | 0.364 | 1 | 1 | cs | TRUE
93 | LV_5584-11_0_6_line_93 |  | 82 | 83 | 0.03895 | 0.125 | 0.08 | 261 | 0 | 0.364 | 1 | 1 | cs | TRUE
94 | LV_5584-11_0_6_line_94 |  | 84 | 85 | 0.009364 | 0.125 | 0.08 | 261 | 0 | 0.364 | 1 | 1 | cs | TRUE
95 | LV_5584-11_0_6_line_95 |  | 84 | 86 | 0.03101 | 0.125 | 0.08 | 261 | 0 | 0.364 | 1 | 1 | cs | TRUE
96 | LV_5584-11_0_6_line_96 |  | 85 | 87 | 0.025398 | 0.125 | 0.08 | 261 | 0 | 0.364 | 1 | 1 | cs | TRUE
97 | LV_5584-11_0_6_line_97 |  | 85 | 88 | 0.017691 | 0.125 | 0.08 | 261 | 0 | 0.364 | 1 | 1 | cs | TRUE
98 | LV_5584-11_0_6_line_98 |  | 85 | 89 | 0.041448 | 0.125 | 0.08 | 261 | 0 | 0.364 | 1 | 1 | cs | TRUE
99 | LV_5584-11_0_6_line_99 |  | 86 | 106 | 0.034096 | 0.125 | 0.08 | 261 | 0 | 0.364 | 1 | 1 | cs | TRUE
100 | LV_5584-11_0_6_line_100 |  | 87 | 107 | 0.028542 | 0.125 | 0.08 | 261 | 0 | 0.364 | 1 | 1 | cs | TRUE
101 | LV_5584-11_0_6_line_101 |  | 88 | 90 | 0.015624 | 0.125 | 0.08 | 261 | 0 | 0.364 | 1 | 1 | cs | TRUE
102 | LV_5584-11_0_6_line_102 |  | 89 | 92 | 0.0045118 | 0.125 | 0.08 | 261 | 0 | 0.364 | 1 | 1 | cs | TRUE
103 | LV_5584-11_0_6_line_103 |  | 91 | 92 | 0.026116 | 0.125 | 0.08 | 261 | 0 | 0.364 | 1 | 1 | cs | TRUE
104 | LV_5584-11_0_6_line_104 |  | 91 | 93 | 0.037523 | 0.125 | 0.08 | 261 | 0 | 0.364 | 1 | 1 | cs | TRUE
105 | LV_5584-11_0_6_line_105 |  | 91 | 94 | 0.0074256 | 0.125 | 0.08 | 261 | 0 | 0.364 | 1 | 1 | cs | TRUE
106 | LV_5584-11_0_6_line_106 |  | 92 | 95 | 0.062768 | 0.125 | 0.08 | 261 | 0 | 0.364 | 1 | 1 | cs | TRUE
107 | LV_5584-11_0_6_line_107 |  | 93 | 105 | 0.028398 | 0.125 | 0.08 | 261 | 0 | 0.364 | 1 | 1 | cs | TRUE
108 | LV_5584-11_0_6_line_108 |  | 93 | 103 | 0.016423 | 0.125 | 0.08 | 261 | 0 | 0.364 | 1 | 1 | cs | TRUE
109 | LV_5584-11_0_6_line_109 |  | 94 | 100 | 0.01829 | 0.125 | 0.08 | 261 | 0 | 0.364 | 1 | 1 | cs | TRUE
110 | LV_5584-11_0_6_line_110 |  | 95 | 96 | 0.13364 | 0.125 | 0.08 | 261 | 0 | 0.364 | 1 | 1 | cs | TRUE
111 | LV_5584-11_0_6_line_111 |  | 98 | 99 | 0.018439 | 0.125 | 0.08 | 261 | 0 | 0.364 | 1 | 1 | cs | TRUE
112 | LV_5584-11_0_6_line_112 |  | 98 | 100 | 0.010672 | 0.125 | 0.08 | 261 | 0 | 0.364 | 1 | 1 | cs | TRUE
113 | LV_5584-11_0_6_line_113 |  | 99 | 109 | 0.006472 | 0.125 | 0.08 | 261 | 0 | 0.364 | 1 | 1 | cs | TRUE
114 | LV_5584-11_0_6_line_114 |  | 99 | 110 | 0.025534 | 0.125 | 0.08 | 261 | 0 | 0.364 | 1 | 1 | cs | TRUE
115 | LV_5584-11_0_6_line_115 |  | 101 | 102 | 0.016193 | 0.125 | 0.08 | 261 | 0 | 0.364 | 1 | 1 | cs | TRUE
116 | LV_5584-11_0_6_line_116 |  | 101 | 103 | 0.017915 | 0.125 | 0.08 | 261 | 0 | 0.364 | 1 | 1 | cs | TRUE
117 | LV_5584-11_0_6_line_117 |  | 101 | 104 | 0.032569 | 0.125 | 0.08 | 261 | 0 | 0.364 | 1 | 1 | cs | TRUE
118 | LV_5584-11_0_6_line_118 |  | 102 | 111 | 0.044462 | 0.125 | 0.08 | 261 | 0 | 0.364 | 1 | 1 | cs | TRUE
119 | LV_5584-11_0_6_line_119 |  | 105 | 112 | 0.01437 | 0.125 | 0.08 | 261 | 0 | 0.364 | 1 | 1 | cs | TRUE
120 | LV_5584-11_0_6_line_120 |  | 106 | 155 | 0.031644 | 0.125 | 0.08 | 261 | 0 | 0.364 | 1 | 1 | cs | TRUE
121 | LV_5584-11_0_6_line_121 |  | 108 | 111 | 0.0049429 | 0.125 | 0.08 | 261 | 0 | 0.364 | 1 | 1 | cs | TRUE
122 | LV_5584-11_0_6_line_122 |  | 109 | 156 | 0.044374 | 0.125 | 0.08 | 261 | 0 | 0.364 | 1 | 1 | cs | TRUE
123 | LV_5584-11_0_6_line_123 |  | 109 | 157 | 0.012598 | 0.125 | 0.08 | 261 | 0 | 0.364 | 1 | 1 | cs | TRUE
124 | LV_5584-11_0_6_line_124 |  | 110 | 158 | 0.020486 | 0.125 | 0.08 | 261 | 0 | 0.364 | 1 | 1 | cs | TRUE
125 | LV_5584-11_0_6_line_125 |  | 112 | 147 | 0.0068752 | 0.125 | 0.08 | 261 | 0 | 0.364 | 1 | 1 | cs | TRUE
126 | LV_5584-11_0_6_line_126 |  | 113 | 114 | 0.012641 | 0.125 | 0.08 | 261 | 0 | 0.364 | 1 | 1 | cs | TRUE
127 | LV_5584-11_0_6_line_127 |  | 115 | 117 | 0.068946 | 0.125 | 0.08 | 261 | 0 | 0.364 | 1 | 1 | cs | TRUE
128 | LV_5584-11_0_6_line_128 |  | 118 | 119 | 0.032302 | 0.125 | 0.08 | 261 | 0 | 0.364 | 1 | 1 | cs | TRUE
129 | LV_5584-11_0_6_line_129 |  | 119 | 120 | 0.026986 | 0.125 | 0.08 | 261 | 0 | 0.364 | 1 | 1 | cs | TRUE
130 | LV_5584-11_0_6_line_130 |  | 120 | 121 | 0.015507 | 0.125 | 0.08 | 261 | 0 | 0.364 | 1 | 1 | cs | TRUE
131 | LV_5584-11_0_6_line_131 |  | 122 | 123 | 0.073024 | 0.125 | 0.08 | 261 | 0 | 0.364 | 1 | 1 | cs | TRUE
132 | LV_5584-11_0_6_line_132 |  | 122 | 124 | 0.026213 | 0.125 | 0.08 | 261 | 0 | 0.364 | 1 | 1 | cs | TRUE
133 | LV_5584-11_0_6_line_133 |  | 123 | 125 | 0.09861 | 0.125 | 0.08 | 261 | 0 | 0.364 | 1 | 1 | cs | TRUE
134 | LV_5584-11_0_6_line_134 |  | 124 | 129 | 0.10544 | 0.125 | 0.08 | 261 | 0 | 0.364 | 1 | 1 | cs | TRUE
135 | LV_5584-11_0_6_line_135 |  | 126 | 127 | 0.11742 | 0.125 | 0.08 | 261 | 0 | 0.364 | 1 | 1 | cs | TRUE
136 | LV_5584-11_0_6_line_136 |  | 126 | 128 | 0.10276 | 0.125 | 0.08 | 261 | 0 | 0.364 | 1 | 1 | cs | TRUE
137 | LV_5584-11_0_6_line_137 |  | 127 | 133 | 0.0029041 | 0.125 | 0.08 | 261 | 0 | 0.364 | 1 | 1 | cs | TRUE
138 | LV_5584-11_0_6_line_138 |  | 128 | 134 | 0.013495 | 0.125 | 0.08 | 261 | 0 | 0.364 | 1 | 1 | cs | TRUE
139 | LV_5584-11_0_6_line_139 |  | 129 | 141 | 0.0084936 | 0.125 | 0.08 | 261 | 0 | 0.364 | 1 | 1 | cs | TRUE
140 | LV_5584-11_0_6_line_140 |  | 130 | 131 | 0.0097202 | 0.125 | 0.08 | 261 | 0 | 0.364 | 1 | 1 | cs | TRUE
141 | LV_5584-11_0_6_line_141 |  | 130 | 132 | 0.002095 | 0.125 | 0.08 | 261 | 0 | 0.364 | 1 | 1 | cs | TRUE
142 | LV_5584-11_0_6_line_142 |  | 131 | 161 | 0.016562 | 0.125 | 0.08 | 261 | 0 | 0.364 | 1 | 1 | cs | TRUE
143 | LV_5584-11_0_6_line_143 |  | 132 | 159 | 0.036674 | 0.125 | 0.08 | 261 | 0 | 0.364 | 1 | 1 | cs | TRUE
144 | LV_5584-11_0_6_line_144 |  | 132 | 134 | 0.029929 | 0.125 | 0.08 | 261 | 0 | 0.364 | 1 | 1 | cs | TRUE
145 | LV_5584-11_0_6_line_145 |  | 135 | 136 | 0.013341 | 0.125 | 0.08 | 261 | 0 | 0.364 | 1 | 1 | cs | TRUE
146 | LV_5584-11_0_6_line_146 |  | 135 | 137 | 0.030535 | 0.125 | 0.08 | 261 | 0 | 0.364 | 1 | 1 | cs | TRUE
147 | LV_5584-11_0_6_line_147 |  | 136 | 138 | 0.042277 | 0.125 | 0.08 | 261 | 0 | 0.364 | 1 | 1 | cs | TRUE
148 | LV_5584-11_0_6_line_148 |  | 137 | 139 | 0.017346 | 0.125 | 0.08 | 261 | 0 | 0.364 | 1 | 1 | cs | TRUE
149 | LV_5584-11_0_6_line_149 |  | 137 | 140 | 0.020586 | 0.125 | 0.08 | 261 | 0 | 0.364 | 1 | 1 | cs | TRUE
150 | LV_5584-11_0_6_line_150 |  | 138 | 141 | 0.074521 | 0.125 | 0.08 | 261 | 0 | 0.364 | 1 | 1 | cs | TRUE
151 | LV_5584-11_0_6_line_151 |  | 139 | 142 | 0.031998 | 0.125 | 0.08 | 261 | 0 | 0.364 | 1 | 1 | cs | TRUE
152 | LV_5584-11_0_6_line_152 |  | 141 | 143 | 0.039082 | 0.125 | 0.08 | 261 | 0 | 0.364 | 1 | 1 | cs | TRUE
153 | LV_5584-11_0_6_line_153 |  | 144 | 146 | 0.024113 | 0.125 | 0.08 | 261 | 0 | 0.364 | 1 | 1 | cs | TRUE
154 | LV_5584-11_0_6_line_154 |  | 148 | 149 | 0.034392 | 0.125 | 0.08 | 261 | 0 | 0.364 | 1 | 1 | cs | TRUE
155 | LV_5584-11_0_6_line_155 |  | 150 | 151 | 0.033272 | 0.125 | 0.08 | 261 | 0 | 0.364 | 1 | 1 | cs | TRUE
156 | LV_5584-11_0_6_line_156 |  | 150 | 152 | 0.01488 | 0.125 | 0.08 | 261 | 0 | 0.364 | 1 | 1 | cs | TRUE
157 | LV_5584-11_0_6_line_157 |  | 151 | 153 | 0.03555 | 0.125 | 0.08 | 261 | 0 | 0.364 | 1 | 1 | cs | TRUE
158 | LV_5584-11_0_6_line_158 |  | 151 | 154 | 0.017354 | 0.125 | 0.08 | 261 | 0 | 0.364 | 1 | 1 | cs | TRUE
159 | LV_5584-11_0_6_line_159 |  | 156 | 162 | 0.00080929 | 0.125 | 0.08 | 261 | 0 | 0.364 | 1 | 1 | cs | TRUE
160 | LV_5584-11_0_6_line_160 |  | 159 | 163 | 0.0060966 | 0.125 | 0.08 | 261 | 0 | 0.364 | 1 | 1 | cs | TRUE
161 | LV_5584-11_0_6_line_161 |  | 160 | 161 | 0.001678 | 0.125 | 0.08 | 261 | 0 | 0.364 | 1 | 1 | cs | TRUE
162 | LV_5584-11_0_6_line_162 |  | 160 | 162 | 0.018639 | 0.125 | 0.08 | 261 | 0 | 0.364 | 1 | 1 | cs | TRUE
163 | LV_5584-11_0_6_line_163 |  | 163 | 164 | 0.014522 | 0.125 | 0.08 | 261 | 0 | 0.364 | 1 | 1 | cs | TRUE

## trafo
| name | std_type | hv_bus | lv_bus | sn_mva | vn_hv_kv | vn_lv_kv | vk_percent | vkr_percent | pfe_kw | i0_percent | shift_degree | tap_side | tap_neutral | tap_min | tap_max | tap_step_percent | tap_step_degree | tap_pos | tap_phase_shifter | parallel | df | in_service
0 | LV_5584-11_0_6_trafo_56 | 0.63 MVA 20/0.4 kV | 165 | 53 | 0.63 | 20 | 0.4 | 6 | 1.206 | 1.65 | 0.2619 | 150 | hv | 0 | -2 | 2 | 2.5 | 0 | 0 | FALSE | 1 | 1 | TRUE

## line_geodata
| x0 | y0 | x1 | y1 | x2 | y2 | x3 | y3 | x4 | y4 | x5 | y5 | x6 | y6 | x7 | y7 | x8 | y8 | x9 | y9
0 | 2540762.6052 | 1154973.2651 | 2540758.3537 | 1154979.2991 | 2540751.7497 | 1154991.015 | 2540749.3309 | 1154994.1183
1 | 2540762.6052 | 1154973.2651 | 2540760.9257 | 1154971.7475 | 2540751.2618 | 1154963.8713
2 | 2540762.6052 | 1154973.2651 | 2540768.067 | 1154965.5071 | 2540777.086 | 1154955.9908 | 2540779.667 | 1154954.0199 | 2540781.6472 | 1154954.912
3 | 2540752.6838 | 1154993.9518 | 2540764.1377 | 1154974.6507 | 2540762.6052 | 1154973.2651
4 | 2540661.3127 | 1155035.5787 | 2540634.4448 | 1155039.5211 | 2540626.0906 | 1155042.5497 | 2540619.3024 | 1155045.1053
5 | 2540598.4338 | 1155053.0064 | 2540600.4357 | 1155052.2084 | 2540619.3024 | 1155045.1053
6 | 2540725.8684 | 1154943.1752 | 2540751.2618 | 1154963.8713
7 | 2540781.6472 | 1154954.912 | 2540794.9504 | 1154948.0987
8 | 2540781.6472 | 1154954.912 | 2540781.5323 | 1154952.5896
9 | 2540749.9525 | 1154998.559 | 2540752.6838 | 1154993.9518
10 | 2540752.6838 | 1154993.9518 | 2540768.8785 | 1154986.3436 | 2540786.8846 | 1154973.4037 | 2540800.9563 | 1154987.5063
11 | 2540591.188 | 1155013.7569 | 2540588.9282 | 1155025.6968 | 2540590.1845 | 1155031.732 | 2540598.4338 | 1155053.0064
12 | 2540599.3265 | 1155055.6212 | 2540598.4338 | 1155053.0064
13 | 2540781.5323 | 1154952.5896 | 2540785.4532 | 1154949.5938 | 2540798.3725 | 1154943.6018
14 | 2540781.5323 | 1154952.5896 | 2540781.0106 | 1154942.3275
15 | 2540850.8406 | 1154933.0703 | 2540839.125 | 1154932.3781 | 2540824.1192 | 1154933.7711 | 2540815.445 | 1154935.4797 | 2540803.7717 | 1154941.0977 | 2540798.3725 | 1154943.6018
16 | 2540780.2094 | 1154926.5664 | 2540781.0106 | 1154942.3275
17 | 2540794.9504 | 1154948.0987 | 2540816.1298 | 1154937.2516 | 2540834.5154 | 1154935.6484
18 | 2540749.9525 | 1154998.559 | 2540763.1149 | 1155015.7091
19 | 2540749.9525 | 1154998.559 | 2540726.8835 | 1155013.7947
20 | 2540802.8672 | 1154989.4215 | 2540800.9563 | 1154987.5063
21 | 2540599.3265 | 1155055.6212 | 2540613.419 | 1155050.3457
22 | 2540594.3059 | 1155057.5497 | 2540599.3265 | 1155055.6212
23 | 2540850.8406 | 1154933.0703 | 2540852.1883 | 1154933.15 | 2540861.7644 | 1154935.0507
24 | 2540748.0579 | 1154916.925 | 2540769.8741 | 1154921.6212 | 2540780.2094 | 1154926.5664 | 2540780.2094 | 1154926.5664
25 | 2540857.0101 | 1154937.1594 | 2540844.0123 | 1154934.8202 | 2540834.5154 | 1154935.6484
26 | 2540780.5805 | 1155031.108 | 2540763.349 | 1155016.0141 | 2540763.1149 | 1155015.7091
27 | 2540726.8835 | 1155013.7947 | 2540741.5911 | 1155032.7376 | 2540757.8576 | 1155050.7212
28 | 2540726.8835 | 1155013.7947 | 2540716.7189 | 1155019.1423 | 2540708.8415 | 1155022.2995
29 | 2540572.4489 | 1155085.1251 | 2540581.2166 | 1155086.624
30 | 2540572.4489 | 1155085.1251 | 2540565.8096 | 1155094.0066 | 2540558.2093 | 1155101.1079 | 2540549.0246 | 1155105.4566 | 2540542.7984 | 1155112.6665 | 2540540.7243 | 1155122.4368 | 2540541.7153 | 1155134.9782
31 | 2540542.441 | 1155067.2678 | 2540539.6561 | 1155071.8645 | 2540546.1655 | 1155074.6683 | 2540552.89 | 1155076.7251 | 2540561.3305 | 1155078.5537 | 2540574.3107 | 1155081.0267 | 2540572.4489 | 1155085.1251
32 | 2540541.7153 | 1155134.9782 | 2540541.7153 | 1155134.9782 | 2540545.1233 | 1155140.2988
33 | 2540542.441 | 1155067.2678 | 2540544.6097 | 1155068.6026 | 2540549.7706 | 1155070.7861 | 2540551.4564 | 1155071.3809 | 2540553.0476 | 1155070.9427 | 2540559.7749 | 1155068.6304 | 2540577.5634 | 1155060.9059 | 2540581.1547 | 1155059.5514
34 | 2540545.1233 | 1155140.2988 | 2540551.9682 | 1155150.9854 | 2540555.6849 | 1155154.7608
35 | 2540594.3059 | 1155057.5497 | 2540593.0005 | 1155055.0835
36 | 2540593.0005 | 1155055.0835 | 2540581.1547 | 1155059.5514
37 | 2540623.1014 | 1155088.5596 | 2540624.6515 | 1155078.5388 | 2540619.2264 | 1155073.6898 | 2540620.4296 | 1155066.0593
38 | 2540623.1014 | 1155088.5596 | 2540649.6433 | 1155093.1314
39 | 2540620.9528 | 1155055.1183 | 2540621.6878 | 1155058.0793 | 2540620.4296 | 1155066.0593
40 | 2540662.2883 | 1155095.3095 | 2540649.6433 | 1155093.1314
41 | 2540662.2883 | 1155095.3095 | 2540671.3248 | 1155096.9171
42 | 2540673.2996 | 1155097.2685 | 2540671.3248 | 1155096.9171
43 | 2540668.5679 | 1155109.7997 | 2540671.6027 | 1155101.7543 | 2540673.2996 | 1155097.2685
44 | 2540668.5679 | 1155109.7997 | 2540662.4907 | 1155115.7963 | 2540659.2953 | 1155120.3665
45 | 2540673.2996 | 1155097.2685 | 2540698.3118 | 1155101.7147
46 | 2540658.104 | 1155122.0703 | 2540659.2953 | 1155120.3665
47 | 2540708.0779 | 1155103.4508 | 2540698.3118 | 1155101.7147
48 | 2540708.0779 | 1155103.4508 | 2540707.3103 | 1155108.0608
49 | 2540707.3103 | 1155108.0608 | 2540705.7101 | 1155117.6818
50 | 2540732.2051 | 1155106.8813 | 2540723.2156 | 1155106.1473 | 2540708.0779 | 1155103.4508
51 | 2540709.1366 | 1155120.1043 | 2540707.7655 | 1155119.985 | 2540705.7101 | 1155117.6818
52 | 2540609.7364 | 1155205.4102 | 2540596.9107 | 1155193.7195 | 2540572.4318 | 1155171.772 | 2540555.6849 | 1155154.7608
53 | 2540620.9528 | 1155055.1183 | 2540613.419 | 1155050.3457
54 | 2540613.419 | 1155050.3457 | 2540643.3205 | 1155040.3672 | 2540659.7444 | 1155038.1371
55 | 2540712.794 | 1155157.7112 | 2540712.2846 | 1155153.514 | 2540713.36 | 1155149.4189
56 | 2540712.794 | 1155157.7112 | 2540713.3868 | 1155162.5969 | 2540720.5769 | 1155170.6526
57 | 2540730.1398 | 1155112.9049 | 2540714.7316 | 1155144.196 | 2540713.36 | 1155149.4189
58 | 2540732.1623 | 1155178.7204 | 2540725.4733 | 1155174.0283 | 2540720.5769 | 1155170.6526
59 | 2540730.1398 | 1155112.9049 | 2540730.617 | 1155111.5217 | 2540732.2051 | 1155106.8813
60 | 2540732.2051 | 1155106.8813 | 2540736.1892 | 1155107.1977 | 2540753.4296 | 1155107.6142
61 | 2540730.1398 | 1155112.9049 | 2540734.3999 | 1155116.3091 | 2540731.5599 | 1155124.675 | 2540733.0567 | 1155130.997
62 | 2540755.7923 | 1155107.6713 | 2540753.4296 | 1155107.6142
63 | 2540758.616 | 1155110.8786 | 2540772.8906 | 1155107.725 | 2540775.7959 | 1155106.7625 | 2540777.2357 | 1155110.417 | 2540782.4075 | 1155113.7122
64 | 2540755.7923 | 1155107.6713 | 2540758.616 | 1155110.8786
65 | 2540758.616 | 1155110.8786 | 2540792.1167 | 1155148.9878
66 | 2540782.4075 | 1155113.7122 | 2540794.4877 | 1155121.3974 | 2540802.9149 | 1155128.8962
67 | 2540821.0027 | 1155159.8837 | 2540797.6318 | 1155152.4387 | 2540794.546 | 1155150.657 | 2540792.5943 | 1155149.5312 | 2540792.1167 | 1155148.9878
68 | 2540659.7444 | 1155038.1371 | 2540665.1572 | 1155046.4103 | 2540673.9906 | 1155046.3547
69 | 2540708.8415 | 1155022.2995 | 2540674.2992 | 1155036.159 | 2540659.7444 | 1155038.1371
70 | 2540857.0101 | 1154937.1594 | 2540877.4107 | 1154940.8308
71 | 2540912.7374 | 1154945.9612 | 2540901.9268 | 1154944.9336 | 2540885.831 | 1154942.3461 | 2540877.4107 | 1154940.8308
72 | 2540932.9241 | 1154962.8274 | 2540917.133 | 1154949.8868 | 2540912.7374 | 1154945.9612
73 | 2540912.7374 | 1154945.9612 | 2540918.4538 | 1154945.3491
74 | 2540685.3629 | 1154898.9425 | 2540698.7409 | 1154902.0455 | 2540740.9857 | 1154915.4026 | 2540748.0579 | 1154916.925
75 | 2540701.8476 | 1154894.2773 | 2540692.1333 | 1154894.7512 | 2540685.3629 | 1154898.9425
76 | 2540698.6159 | 1154876.9554 | 2540674.6563 | 1154896.0244 | 2540677.1977 | 1154897.0443 | 2540685.3629 | 1154898.9425
77 | 2540698.6159 | 1154876.9554 | 2540711.7451 | 1154865.5579
78 | 2540731.7769 | 1154848.1683 | 2540711.7451 | 1154865.5579
79 | 2540699.7844 | 1154828.2621 | 2540731.7769 | 1154848.1683
80 | 2540731.7769 | 1154848.1683 | 2540735.169 | 1154844.2556
81 | 2540861.7644 | 1154935.0507 | 2540868.9972 | 1154936.4864 | 2540891.5994 | 1154940.7885 | 2540894.4512 | 1154941.2031
82 | 2540694.9258 | 1155344.147 | 2540695.6472 | 1155348.4944 | 2540699.8935 | 1155352.8437 | 2540700.4806 | 1155360.7335
83 | 2540689.6163 | 1155319.5494 | 2540691.7978 | 1155325.2977 | 2540694.9258 | 1155344.147
84 | 2540700.5089 | 1155361.1143 | 2540700.4806 | 1155360.7335
85 | 2540689.6163 | 1155319.5494 | 2540691.1079 | 1155316.7999 | 2540691.7941 | 1155309.3891 | 2540689.2315 | 1155304.6563 | 2540684.2962 | 1155301.9925 | 2540678.1704 | 1155302.2864 | 2540674.4143 | 1155304.8471 | 2540670.9604 | 1155308.5054 | 2540666.0227 | 1155309.488 | 2540661.4816 | 1155307.9098
86 | 2540689.6163 | 1155319.5494 | 2540686.6633 | 1155324.9926 | 2540669.3786 | 1155355.702 | 2540667.1112 | 1155361.4386 | 2540667.208 | 1155366.5738 | 2540679.3942 | 1155386.9818
87 | 2540661.4816 | 1155307.9098 | 2540661.8742 | 1155315.8102 | 2540660.99 | 1155320.2546 | 2540652.9853 | 1155332.9961 | 2540652.0985 | 1155339.5084 | 2540654.5863 | 1155343.9492
88 | 2540661.4816 | 1155307.9098 | 2540658.6159 | 1155302.7798 | 2540657.9284 | 1155296.85
89 | 2540686.3787 | 1155391.3586 | 2540685.5726 | 1155390.0718 | 2540679.6478 | 1155387.4066 | 2540679.3942 | 1155386.9818
90 | 2540653.0856 | 1155289.1711 | 2540657.9284 | 1155296.85
91 | 2540632.902 | 1155255.9307 | 2540646.4734 | 1155278.6867 | 2540653.0856 | 1155289.1711
92 | 2540780.5805 | 1155031.108 | 2540793.0248 | 1155039.9123 | 2540803.3282 | 1155046.6715
93 | 2540780.5805 | 1155031.108 | 2540778.1884 | 1155039.7807 | 2540775.2961 | 1155062.2991 | 2540769.2177 | 1155066.2515
94 | 2540866.5414 | 1155078.9428 | 2540863.4778 | 1155077.0831 | 2540860.4142 | 1155075.2122 | 2540858.3506 | 1155074.421
95 | 2540858.3506 | 1155074.421 | 2540854.5932 | 1155072.9794 | 2540851.4363 | 1155071.7654 | 2540832.3331 | 1155062.8709 | 2540830.1621 | 1155061.571
96 | 2540866.5414 | 1155078.9428 | 2540871.1225 | 1155064.3121 | 2540863.6141 | 1155057.6061
97 | 2540855.9115 | 1155086.1179 | 2540858.1909 | 1155082.349 | 2540864.66 | 1155084.9646 | 2540866.5414 | 1155078.9428
98 | 2540866.5414 | 1155078.9428 | 2540868.8488 | 1155080.3542 | 2540877.9128 | 1155084.7563 | 2540885.7791 | 1155089.8261 | 2540890.7594 | 1155092.3784 | 2540894.6688 | 1155093.674 | 2540899.3103 | 1155094.5288 | 2540904.1701 | 1155094.1635
99 | 2540801.1188 | 1155043.725 | 2540807.1243 | 1155047.7777 | 2540830.1621 | 1155061.571
100 | 2540848.3615 | 1155034.4978 | 2540853.5169 | 1155048.588 | 2540863.6141 | 1155057.6061
101 | 2540841.5011 | 1155089.5061 | 2540849.8762 | 1155090.1573 | 2540855.9115 | 1155086.1179
102 | 2540908.6692 | 1155093.8253 | 2540904.1701 | 1155094.1635
103 | 2540904.8246 | 1155118.6098 | 2540904.5786 | 1155112.3199 | 2540904.9133 | 1155108.9148 | 2540906.5687 | 1155106.4305 | 2540908.2261 | 1155104.9245 | 2540907.9054 | 1155098.0573 | 2540908.6692 | 1155093.8253
104 | 2540894.013 | 1155147.0648 | 2540894.5156 | 1155145.1366 | 2540895.5364 | 1155138.1783 | 2540895.7942 | 1155133.2065 | 2540900.0629 | 1155133.598 | 2540903.967 | 1155133.5707 | 2540904.1102 | 1155127.8551 | 2540905.4728 | 1155125.2403 | 2540904.8246 | 1155118.6098
105 | 2540904.8246 | 1155118.6098 | 2540908.3592 | 1155120.0091 | 2540910.6904 | 1155122.7839
106 | 2540966.6348 | 1155089.0197 | 2540966.3167 | 1155094.1144 | 2540952.9587 | 1155094.5459 | 2540914.6397 | 1155094.1112 | 2540908.6692 | 1155093.8253
107 | 2540894.013 | 1155147.0648 | 2540883.3502 | 1155139.977 | 2540869.1906 | 1155133.4433
108 | 2540894.013 | 1155147.0648 | 2540892.9263 | 1155151.2221 | 2540889.1508 | 1155162.7455
109 | 2540922.5266 | 1155136.7271 | 2540918.8915 | 1155132.5456 | 2540910.6904 | 1155122.7839
110 | 2540966.6348 | 1155089.0197 | 2540967.4516 | 1155076.1269 | 2540966.0672 | 1155053.117 | 2540958.7707 | 1155035.0012 | 2540941.1664 | 1155012.3731 | 2540919.6883 | 1154989.7498 | 2540913.6316 | 1154989.298 | 2540905.3058 | 1154998.3403
111 | 2540929.5282 | 1155144.781 | 2540939.865 | 1155160.0654
112 | 2540929.5282 | 1155144.781 | 2540922.5266 | 1155136.7271
113 | 2540939.865 | 1155160.0654 | 2540942.6302 | 1155165.9192
114 | 2540939.865 | 1155160.0654 | 2540964.5193 | 1155153.4212
115 | 2540883.5193 | 1155179.7523 | 2540868.0855 | 1155174.8538
116 | 2540883.5193 | 1155179.7523 | 2540884.6678 | 1155176.4281 | 2540889.1508 | 1155162.7455
117 | 2540883.5193 | 1155179.7523 | 2540875.3079 | 1155203.5125 | 2540874.007 | 1155210.828
118 | 2540868.0855 | 1155174.8538 | 2540843.6691 | 1155167.1043 | 2540825.7124 | 1155161.384
119 | 2540856.143 | 1155127.4228 | 2540869.1906 | 1155133.4433
120 | 2540775.3711 | 1155025.4185 | 2540778.9697 | 1155028.7781 | 2540801.1188 | 1155043.725
121 | 2540825.7124 | 1155161.384 | 2540821.0027 | 1155159.8837
122 | 2540942.6302 | 1155165.9192 | 2540949.7667 | 1155181.0349 | 2540962.3935 | 1155205.6425
123 | 2540942.6302 | 1155165.9192 | 2540939.3593 | 1155171.8211 | 2540940.6108 | 1155177.5359
124 | 2540984.2992 | 1155148.0906 | 2540964.5193 | 1155153.4212
125 | 2540849.9003 | 1155124.5422 | 2540856.143 | 1155127.4228
126 | 2540708.8415 | 1155022.2995 | 2540713.3201 | 1155034.1205
127 | 2540720.7027 | 1155076.1559 | 2540715.8506 | 1155069.5002 | 2540713.7999 | 1155066.1298 | 2540711.9053 | 1155049.0392 | 2540709.0339 | 1155045.6657 | 2540681.9156 | 1155045.4221 | 2540677.56 | 1155046.3323 | 2540673.9906 | 1155046.3547
128 | 2540793.8287 | 1155221.0427 | 2540767.0875 | 1155202.9224
129 | 2540744.8513 | 1155187.6343 | 2540753.8436 | 1155193.9481 | 2540767.0875 | 1155202.9224
130 | 2540732.1623 | 1155178.7204 | 2540739.2916 | 1155183.7306 | 2540744.8513 | 1155187.6343
131 | 2540761.9258 | 1155295.5677 | 2540793.6361 | 1155287.1173 | 2540762.9811 | 1155313.1334
132 | 2540761.9258 | 1155295.5677 | 2540757.963 | 1155296.6295 | 2540749.4489 | 1155296.6246 | 2540744.513 | 1155291.5705 | 2540738.2139 | 1155289.8428
133 | 2540762.9811 | 1155313.1334 | 2540745.1014 | 1155327.8843 | 2540733.9427 | 1155338.1554 | 2540727.4984 | 1155348.1355 | 2540724.6557 | 1155355.423 | 2540723.0883 | 1155366.8113 | 2540726.1235 | 1155378.2431 | 2540733.9291 | 1155393.6133
134 | 2540677.6942 | 1155248.8053 | 2540692.6693 | 1155296.2623 | 2540707.3547 | 1155308.3572 | 2540713.8967 | 1155307.4922 | 2540720.0722 | 1155302.9177 | 2540738.2139 | 1155289.8428 | 2540738.2139 | 1155289.8428
135 | 2541002.2515 | 1155253.2027 | 2541002.9153 | 1155258.3101 | 2541003.7748 | 1155277.8677 | 2541003.833 | 1155279.1123 | 2541003.8581 | 1155292.597 | 2541008.8997 | 1155332.6469 | 2541003.4451 | 1155335.6687 | 2541010.3609 | 1155345.5284 | 2541024.1089 | 1155359.1007
136 | 2541024.1089 | 1155359.1007 | 2541022.5025 | 1155359.539 | 2541020.139 | 1155357.0942 | 2541010.1842 | 1155347.8425 | 2541008.2432 | 1155345.4602 | 2540994.6828 | 1155326.7944 | 2540987.1276 | 1155316.6521 | 2540972.5076 | 1155295.5398 | 2540960.7291 | 1155279.8386
137 | 2541002.2515 | 1155253.2027 | 2541002.1148 | 1155250.3019
138 | 2540952.6414 | 1155269.0354 | 2540953.9553 | 1155270.8088 | 2540960.7291 | 1155279.8386
139 | 2540675.1383 | 1155240.7054 | 2540677.6942 | 1155248.8053
140 | 2540954.4597 | 1155243.3113 | 2540960.4067 | 1155235.6227
141 | 2540954.4597 | 1155243.3113 | 2540952.4073 | 1155242.8645
142 | 2540972.0389 | 1155224.4395 | 2540967.5175 | 1155226.4294 | 2540960.4067 | 1155235.6227
143 | 2540916.5521 | 1155234.7014 | 2540929.9071 | 1155237.9052 | 2540952.4073 | 1155242.8645
144 | 2540952.4073 | 1155242.8645 | 2540947.8189 | 1155248.9573 | 2540946.2361 | 1155260.3901 | 2540952.6414 | 1155269.0354
145 | 2540632.902 | 1155255.9307 | 2540626.8671 | 1155244.0324
146 | 2540605.2573 | 1155269.0665 | 2540632.902 | 1155255.9307
147 | 2540609.7364 | 1155205.4102 | 2540620.8 | 1155232.0708 | 2540626.8671 | 1155244.0324
148 | 2540605.2573 | 1155269.0665 | 2540598.2768 | 1155253.1876
149 | 2540605.2573 | 1155269.0665 | 2540608.3117 | 1155289.425
150 | 2540675.1383 | 1155240.7054 | 2540671.0648 | 1155236.7657 | 2540638.7711 | 1155222.6882 | 2540609.7364 | 1155205.4102
151 | 2540579.8161 | 1155227.3511 | 2540587.3245 | 1155238.1049 | 2540595.535 | 1155246.9507 | 2540598.2768 | 1155253.1876
152 | 2540675.1383 | 1155240.7054 | 2540675.9759 | 1155238.5293 | 2540674.9061 | 1155235.8273 | 2540646.8319 | 1155216.9261
153 | 2540718.7123 | 1154823.973 | 2540713.9148 | 1154819.7625 | 2540705.7632 | 1154820.8102 | 2540699.7844 | 1154828.2621
154 | 2540918.4538 | 1154945.3491 | 2540935.4748 | 1154956.221 | 2540946.4825 | 1154965.1839
155 | 2540932.9241 | 1154962.8274 | 2540958.6984 | 1154983.9522
156 | 2540932.9241 | 1154962.8274 | 2540923.0262 | 1154973.938
157 | 2540958.6984 | 1154983.9522 | 2540976.7936 | 1154998.7713 | 2540975.695 | 1155010.8828
158 | 2540958.6984 | 1154983.9522 | 2540947.6632 | 1154997.3451
159 | 2540962.3935 | 1155205.6425 | 2540962.763 | 1155206.3625
160 | 2540916.5521 | 1155234.7014 | 2540910.5963 | 1155233.3991
161 | 2540972.0389 | 1155224.4395 | 2540971.2725 | 1155222.9462
162 | 2540971.2725 | 1155222.9462 | 2540962.763 | 1155206.3625
163 | 2540910.5963 | 1155233.3991 | 2540905.0216 | 1155232.1801 | 2540901.7622 | 1155236.1254 | 2540902.2617 | 1155239.7897

## bus_geodata
| x | y | coords
0 | 2540749.3309 | 1154994.1183
1 | 2540762.6052 | 1154973.2651
2 | 2540661.3127 | 1155035.5787
3 | 2540619.3024 | 1155045.1053
4 | 2540751.2618 | 1154963.8713
5 | 2540781.6472 | 1154954.912
6 | 2540752.6838 | 1154993.9518
7 | 2540598.4338 | 1155053.0064
8 | 2540725.8684 | 1154943.1752
9 | 2540781.5323 | 1154952.5896
10 | 2540798.3725 | 1154943.6018
11 | 2540781.0106 | 1154942.3275
12 | 2540794.9504 | 1154948.0987
13 | 2540749.9525 | 1154998.559
14 | 2540800.9563 | 1154987.5063
15 | 2540591.188 | 1155013.7569
16 | 2540599.3265 | 1155055.6212
17 | 2540850.8406 | 1154933.0703
18 | 2540780.2094 | 1154926.5664
19 | 2540834.5154 | 1154935.6484
20 | 2540763.1149 | 1155015.7091
21 | 2540726.8835 | 1155013.7947
22 | 2540802.8672 | 1154989.4215
23 | 2540581.2166 | 1155086.624
24 | 2540572.4489 | 1155085.1251
25 | 2540541.7153 | 1155134.9782
26 | 2540542.441 | 1155067.2678
27 | 2540545.1233 | 1155140.2988
28 | 2540594.3059 | 1155057.5497
29 | 2540593.0005 | 1155055.0834
30 | 2540623.1014 | 1155088.5596
31 | 2540620.4296 | 1155066.0593
32 | 2540649.6433 | 1155093.1314
33 | 2540581.1547 | 1155059.5514
34 | 2540662.2883 | 1155095.3095
35 | 2540671.3248 | 1155096.9171
36 | 2540668.5679 | 1155109.7997
37 | 2540673.2996 | 1155097.2685
38 | 2540659.2953 | 1155120.3665
39 | 2540698.3118 | 1155101.7147
40 | 2540707.3103 | 1155108.0608
41 | 2540708.0779 | 1155103.4508
42 | 2540705.7101 | 1155117.6818
43 | 2540555.6849 | 1155154.7608
44 | 2540613.419 | 1155050.3457
45 | 2540620.9528 | 1155055.1183
46 | 2540658.104 | 1155122.0703
47 | 2540712.794 | 1155157.7113
48 | 2540713.36 | 1155149.4189
49 | 2540720.5769 | 1155170.6526
50 | 2540732.2051 | 1155106.8813
51 | 2540730.1398 | 1155112.9049
52 | 2540753.4296 | 1155107.6142
53 | 2540758.616 | 1155110.8786
54 | 2540782.4075 | 1155113.7122
55 | 2540755.7923 | 1155107.6713
56 | 2540792.1167 | 1155148.9878
57 | 2540733.0567 | 1155130.997
58 | 2540709.1366 | 1155120.1043
59 | 2540659.7444 | 1155038.1371
60 | 2540857.0101 | 1154937.1594
61 | 2540877.4107 | 1154940.8308
62 | 2540912.7374 | 1154945.9612
63 | 2540748.0579 | 1154916.925
64 | 2540685.3629 | 1154898.9425
65 | 2540701.8476 | 1154894.2773
66 | 2540698.6159 | 1154876.9554
67 | 2540711.7451 | 1154865.5579
68 | 2540731.7769 | 1154848.1683
69 | 2540861.7644 | 1154935.0507
70 | 2540894.4512 | 1154941.2031
71 | 2540694.9258 | 1155344.147
72 | 2540700.4806 | 1155360.7335
73 | 2540689.6163 | 1155319.5494
74 | 2540700.5089 | 1155361.1143
75 | 2540661.4816 | 1155307.9098
76 | 2540679.3942 | 1155386.9818
77 | 2540654.5863 | 1155343.9492
78 | 2540657.9284 | 1155296.85
79 | 2540686.3787 | 1155391.3586
80 | 2540653.0856 | 1155289.1711
81 | 2540803.3282 | 1155046.6715
82 | 2540780.5805 | 1155031.108
83 | 2540769.2177 | 1155066.2515
84 | 2540858.3506 | 1155074.421
85 | 2540866.5414 | 1155078.9428
86 | 2540830.1621 | 1155061.571
87 | 2540863.6141 | 1155057.6061
88 | 2540855.9115 | 1155086.1179
89 | 2540904.1701 | 1155094.1635
90 | 2540841.5011 | 1155089.5061
91 | 2540904.8246 | 1155118.6098
92 | 2540908.6692 | 1155093.8253
93 | 2540894.013 | 1155147.0648
94 | 2540910.6904 | 1155122.7839
95 | 2540966.6348 | 1155089.0197
96 | 2540905.3058 | 1154998.3403
97 | 2540802.9149 | 1155128.8962
98 | 2540929.5282 | 1155144.781
99 | 2540939.865 | 1155160.0654
100 | 2540922.5266 | 1155136.7271
101 | 2540883.5193 | 1155179.7523
102 | 2540868.0855 | 1155174.8538
103 | 2540889.1508 | 1155162.7455
104 | 2540874.007 | 1155210.828
105 | 2540869.1906 | 1155133.4433
106 | 2540801.1188 | 1155043.725
107 | 2540848.3615 | 1155034.4978
108 | 2540821.0027 | 1155159.8837
109 | 2540942.6302 | 1155165.9192
110 | 2540964.5193 | 1155153.4212
111 | 2540825.7124 | 1155161.384
112 | 2540856.143 | 1155127.4228
113 | 2540713.3201 | 1155034.1205
114 | 2540708.8415 | 1155022.2995
115 | 2540673.9906 | 1155046.3547
116 | 2540757.8576 | 1155050.7213
117 | 2540720.7027 | 1155076.1559
118 | 2540793.8287 | 1155221.0427
119 | 2540767.0875 | 1155202.9224
120 | 2540744.8513 | 1155187.6343
121 | 2540732.1623 | 1155178.7204
122 | 2540761.9258 | 1155295.5677
123 | 2540762.9811 | 1155313.1334
124 | 2540738.2139 | 1155289.8428
125 | 2540733.9291 | 1155393.6133
126 | 2541024.1089 | 1155359.1007
127 | 2541002.2515 | 1155253.2027
128 | 2540960.7291 | 1155279.8386
129 | 2540677.6942 | 1155248.8053
130 | 2540954.4597 | 1155243.3113
131 | 2540960.4067 | 1155235.6227
132 | 2540952.4073 | 1155242.8645
133 | 2541002.1148 | 1155250.3019
134 | 2540952.6414 | 1155269.0354
135 | 2540632.902 | 1155255.9307
136 | 2540626.8671 | 1155244.0324
137 | 2540605.2573 | 1155269.0665
138 | 2540609.7364 | 1155205.4102
139 | 2540598.2768 | 1155253.1876
140 | 2540608.3117 | 1155289.425
141 | 2540675.1383 | 1155240.7054
142 | 2540579.8161 | 1155227.3511
143 | 2540646.8319 | 1155216.9261
144 | 2540699.7844 | 1154828.2621
145 | 2540735.169 | 1154844.2556
146 | 2540718.7123 | 1154823.973
147 | 2540849.9003 | 1155124.5422
148 | 2540918.4538 | 1154945.3491
149 | 2540946.4825 | 1154965.1839
150 | 2540932.9241 | 1154962.8274
151 | 2540958.6984 | 1154983.9522
152 | 2540923.0262 | 1154973.938
153 | 2540975.695 | 1155010.8828
154 | 2540947.6632 | 1154997.3451
155 | 2540775.3711 | 1155025.4185
156 | 2540962.3935 | 1155205.6425
157 | 2540940.6108 | 1155177.5359
158 | 2540984.2992 | 1155148.0906
159 | 2540916.5521 | 1155234.7014
160 | 2540971.2725 | 1155222.9462
161 | 2540972.0389 | 1155224.4395
162 | 2540962.763 | 1155206.3625
163 | 2540910.5963 | 1155233.3991
164 | 2540902.2617 | 1155239.7897
165 | 2540755.7923 | 1155107.6713

## line_std_types
| c_nf_per_km | r_ohm_per_km | x_ohm_per_km | max_i_ka | type | q_mm2 | alpha | voltage_rating
NAYY 4x50 SE | 210 | 0.642 | 0.083 | 0.142 | cs | 50 | 0.00403 | LV
NAYY 4x120 SE | 264 | 0.225 | 0.08 | 0.242 | cs | 120 | 0.00403 | LV
NAYY 4x150 SE | 261 | 0.208 | 0.08 | 0.27 | cs | 150 | 0.00403 | LV
NA2XS2Y 1x95 RM/25 12/20 kV | 216 | 0.313 | 0.132 | 0.252 | cs | 95 | 0.00403 | MV
NA2XS2Y 1x185 RM/25 12/20 kV | 273 | 0.161 | 0.117 | 0.362 | cs | 185 | 0.00403 | MV
NA2XS2Y 1x240 RM/25 12/20 kV | 304 | 0.122 | 0.112 | 0.421 | cs | 240 | 0.00403 | MV
NA2XS2Y 1x95 RM/25 6/10 kV | 315 | 0.313 | 0.123 | 0.249 | cs | 95 | 0.00403 | MV
NA2XS2Y 1x185 RM/25 6/10 kV | 406 | 0.161 | 0.11 | 0.358 | cs | 185 | 0.00403 | MV
NA2XS2Y 1x240 RM/25 6/10 kV | 456 | 0.122 | 0.105 | 0.416 | cs | 240 | 0.00403 | MV
NA2XS2Y 1x150 RM/25 12/20 kV | 250 | 0.206 | 0.116 | 0.319 | cs | 150 | 0.00403 | MV
NA2XS2Y 1x120 RM/25 12/20 kV | 230 | 0.253 | 0.119 | 0.283 | cs | 120 | 0.00403 | MV
NA2XS2Y 1x70 RM/25 12/20 kV | 190 | 0.443 | 0.132 | 0.22 | cs | 70 | 0.00403 | MV
NA2XS2Y 1x150 RM/25 6/10 kV | 360 | 0.206 | 0.11 | 0.315 | cs | 150 | 0.00403 | MV
NA2XS2Y 1x120 RM/25 6/10 kV | 340 | 0.253 | 0.113 | 0.28 | cs | 120 | 0.00403 | MV
NA2XS2Y 1x70 RM/25 6/10 kV | 280 | 0.443 | 0.123 | 0.217 | cs | 70 | 0.00403 | MV
N2XS(FL)2Y 1x120 RM/35 64/110 kV | 112 | 0.153 | 0.166 | 0.366 | cs | 120 | 0.00393 | HV
N2XS(FL)2Y 1x185 RM/35 64/110 kV | 125 | 0.099 | 0.156 | 0.457 | cs | 185 | 0.00393 | HV
N2XS(FL)2Y 1x240 RM/35 64/110 kV | 135 | 0.075 | 0.149 | 0.526 | cs | 240 | 0.00393 | HV
N2XS(FL)2Y 1x300 RM/35 64/110 kV | 144 | 0.06 | 0.144 | 0.588 | cs | 300 | 0.00393 | HV
15-AL1/3-ST1A 0.4 | 11 | 1.8769 | 0.35 | 0.105 | ol | 16 | 0.00403 | LV
24-AL1/4-ST1A 0.4 | 11.25 | 1.2012 | 0.335 | 0.14 | ol | 24 | 0.00403 | LV
48-AL1/8-ST1A 0.4 | 12.2 | 0.5939 | 0.3 | 0.21 | ol | 48 | 0.00403 | LV
94-AL1/15-ST1A 0.4 | 13.2 | 0.306 | 0.29 | 0.35 | ol | 94 | 0.00403 | LV
34-AL1/6-ST1A 10.0 | 9.7 | 0.8342 | 0.36 | 0.17 | ol | 34 | 0.00403 | MV
48-AL1/8-ST1A 10.0 | 10.1 | 0.5939 | 0.35 | 0.21 | ol | 48 | 0.00403 | MV
70-AL1/11-ST1A 10.0 | 10.4 | 0.4132 | 0.339 | 0.29 | ol | 70 | 0.00403 | MV
94-AL1/15-ST1A 10.0 | 10.75 | 0.306 | 0.33 | 0.35 | ol | 94 | 0.00403 | MV
122-AL1/20-ST1A 10.0 | 11.1 | 0.2376 | 0.323 | 0.41 | ol | 122 | 0.00403 | MV
149-AL1/24-ST1A 10.0 | 11.25 | 0.194 | 0.315 | 0.47 | ol | 149 | 0.00403 | MV
34-AL1/6-ST1A 20.0 | 9.15 | 0.8342 | 0.382 | 0.17 | ol | 34 | 0.00403 | MV
48-AL1/8-ST1A 20.0 | 9.5 | 0.5939 | 0.372 | 0.21 | ol | 48 | 0.00403 | MV
70-AL1/11-ST1A 20.0 | 9.7 | 0.4132 | 0.36 | 0.29 | ol | 70 | 0.00403 | MV
94-AL1/15-ST1A 20.0 | 10 | 0.306 | 0.35 | 0.35 | ol | 94 | 0.00403 | MV
122-AL1/20-ST1A 20.0 | 10.3 | 0.2376 | 0.344 | 0.41 | ol | 122 | 0.00403 | MV
149-AL1/24-ST1A 20.0 | 10.5 | 0.194 | 0.337 | 0.47 | ol | 149 | 0.00403 | MV
184-AL1/30-ST1A 20.0 | 10.75 | 0.1571 | 0.33 | 0.535 | ol | 184 | 0.00403 | MV
243-AL1/39-ST1A 20.0 | 11 | 0.1188 | 0.32 | 0.645 | ol | 243 | 0.00403 | MV
48-AL1/8-ST1A 110.0 | 8 | 0.5939 | 0.46 | 0.21 | ol | 48 | 0.00403 | HV
70-AL1/11-ST1A 110.0 | 8.4 | 0.4132 | 0.45 | 0.29 | ol | 70 | 0.00403 | HV
94-AL1/15-ST1A 110.0 | 8.65 | 0.306 | 0.44 | 0.35 | ol | 94 | 0.00403 | HV
122-AL1/20-ST1A 110.0 | 8.5 | 0.2376 | 0.43 | 0.41 | ol | 122 | 0.00403 | HV
149-AL1/24-ST1A 110.0 | 8.75 | 0.194 | 0.41 | 0.47 | ol | 149 | 0.00403 | HV
184-AL1/30-ST1A 110.0 | 8.8 | 0.1571 | 0.4 | 0.535 | ol | 184 | 0.00403 | HV
243-AL1/39-ST1A 110.0 | 9 | 0.1188 | 0.39 | 0.645 | ol | 243 | 0.00403 | HV
305-AL1/39-ST1A 110.0 | 9.2 | 0.0949 | 0.38 | 0.74 | ol | 305 | 0.00403 | HV
490-AL1/64-ST1A 110.0 | 9.75 | 0.059 | 0.37 | 0.96 | ol | 490 | 0.00403 | HV
679-AL1/86-ST1A 110.0 | 9.95 | 0.042 | 0.36 | 1.15 | ol | 679 | 0.00403 | HV
490-AL1/64-ST1A 220.0 | 10 | 0.059 | 0.285 | 0.96 | ol | 490 | 0.00403 | HV
679-AL1/86-ST1A 220.0 | 11.7 | 0.042 | 0.275 | 1.15 | ol | 679 | 0.00403 | HV
490-AL1/64-ST1A 380.0 | 11 | 0.059 | 0.253 | 0.96 | ol | 490 | 0.00403 | HV
679-AL1/86-ST1A 380.0 | 14.6 | 0.042 | 0.25 | 1.15 | ol | 679 | 0.00403 | HV

## trafo_std_types
| i0_percent | pfe_kw | vkr_percent | sn_mva | vn_lv_kv | vn_hv_kv | vk_percent | shift_degree | vector_group | tap_side | tap_neutral | tap_min | tap_max | tap_step_degree | tap_step_percent | tap_phase_shifter
160 MVA 380/110 kV | 0.06 | 60 | 0.25 | 160 | 110 | 380 | 12.2 | 0 | Yy0 | hv | 0 | -9 | 9 | 0 | 1.5 | FALSE
100 MVA 220/110 kV | 0.06 | 55 | 0.26 | 100 | 110 | 220 | 12 | 0 | Yy0 | hv | 0 | -9 | 9 | 0 | 1.5 | FALSE
63 MVA 110/20 kV | 0.04 | 22 | 0.32 | 63 | 20 | 110 | 18 | 150 | YNd5 | hv | 0 | -9 | 9 | 0 | 1.5 | FALSE
40 MVA 110/20 kV | 0.05 | 18 | 0.34 | 40 | 20 | 110 | 16.2 | 150 | YNd5 | hv | 0 | -9 | 9 | 0 | 1.5 | FALSE
25 MVA 110/20 kV | 0.07 | 14 | 0.41 | 25 | 20 | 110 | 12 | 150 | YNd5 | hv | 0 | -9 | 9 | 0 | 1.5 | FALSE
63 MVA 110/10 kV | 0.04 | 22 | 0.32 | 63 | 10 | 110 | 18 | 150 | YNd5 | hv | 0 | -9 | 9 | 0 | 1.5 | FALSE
40 MVA 110/10 kV | 0.05 | 18 | 0.34 | 40 | 10 | 110 | 16.2 | 150 | YNd5 | hv | 0 | -9 | 9 | 0 | 1.5 | FALSE
25 MVA 110/10 kV | 0.07 | 14 | 0.41 | 25 | 10 | 110 | 12 | 150 | YNd5 | hv | 0 | -9 | 9 | 0 | 1.5 | FALSE
0.25 MVA 20/0.4 kV | 0.32 | 0.8 | 1.44 | 0.25 | 0.4 | 20 | 6 | 150 | Yzn5 | hv | 0 | -2 | 2 | 0 | 2.5 | FALSE
0.4 MVA 20/0.4 kV | 0.3375 | 1.35 | 1.425 | 0.4 | 0.4 | 20 | 6 | 150 | Dyn5 | hv | 0 | -2 | 2 | 0 | 2.5 | FALSE
0.63 MVA 20/0.4 kV | 0.2619 | 1.65 | 1.206 | 0.63 | 0.4 | 20 | 6 | 150 | Dyn5 | hv | 0 | -2 | 2 | 0 | 2.5 | FALSE
0.25 MVA 10/0.4 kV | 0.24 | 0.6 | 1.2 | 0.25 | 0.4 | 10 | 4 | 150 | Dyn5 | hv | 0 | -2 | 2 | 0 | 2.5 | FALSE
0.4 MVA 10/0.4 kV | 0.2375 | 0.95 | 1.325 | 0.4 | 0.4 | 10 | 4 | 150 | Dyn5 | hv | 0 | -2 | 2 | 0 | 2.5 | FALSE
0.63 MVA 10/0.4 kV | 0.1873 | 1.18 | 1.0794 | 0.63 | 0.4 | 10 | 4 | 150 | Dyn5 | hv | 0 | -2 | 2 | 0 | 2.5 | FALSE

## trafo3w_std_types
| sn_hv_mva | sn_mv_mva | sn_lv_mva | vn_hv_kv | vn_mv_kv | vn_lv_kv | vk_hv_percent | vk_mv_percent | vk_lv_percent | vkr_hv_percent | vkr_mv_percent | vkr_lv_percent | pfe_kw | i0_percent | shift_mv_degree | shift_lv_degree | vector_group | tap_side | tap_neutral | tap_min | tap_max | tap_step_percent
63/25/38 MVA 110/20/10 kV | 63 | 25 | 38 | 110 | 20 | 10 | 10.4 | 10.4 | 10.4 | 0.28 | 0.32 | 0.35 | 35 | 0.89 | 0 | 0 | YN0yn0yn0 | hv | 0 | -10 | 10 | 1.2
63/25/38 MVA 110/10/10 kV | 63 | 25 | 38 | 110 | 10 | 10 | 10.4 | 10.4 | 10.4 | 0.28 | 0.32 | 0.35 | 35 | 0.89 | 0 | 0 | YN0yn0yn0 | hv | 0 | -10 | 10 | 1.2

## fuse_std_types
| fuse_type | i_rated_a | t_avg | t_min | t_total | x_avg | x_min | x_total
HV 100A | HV 100A | 100 | 0 | [10.0, 3.64, 0.854, 0.281, 0.1, 0.0531, 0.022, 0.01] | [10.0, 4.267, 1.21, 0.403, 0.1, 0.058, 0.022, 0.01] | 0 | [300.0, 350.0, 450.0, 550.0, 700.0, 850.0, 1200.0, 1752.0] | [600.0, 700.0, 900.0, 1150.0, 1665.0, 2000.0, 3000.0, 4313.0]
HV 10A | HV 10A | 10 | 0 | [10.0, 1675.0, 0.344, 0.156, 0.1, 0.0417, 0.0171, 0.01] | [10.0, 1.3, 0.3, 0.155, 0.1, 0.0555, 0.023, 0.01] | 0 | [30.0, 32.0, 35.0, 37.0, 39.0, 50.0, 70.0, 88.0] | [60.0, 70.0, 80.0, 87.0, 94.0, 110.0, 150.0, 216.0]
HV 125A | HV 125A | 125 | 0 | [10.0, 1.82, 0.344, 0.1, 0.0467, 0.0269, 0.01] | [10.0, 2.478, 0.426, 0.1, 0.0427, 0.0211, 0.01] | 0 | [375.0, 500.0, 700.0, 925.0, 1200.0, 1500.0, 2341.0] | [750.0, 1000.0, 1500.0, 2200.0, 3000.0, 4000.0, 5765.0]
HV 160A | HV 160A | 160 | 0 | [10.0, 4.15, 1.03, 0.198, 0.1, 0.051, 0.0172, 0.01] | [10.0, 2.3, 0.734, 0.274, 0.1, 0.046, 0.0177, 0.01] | 0 | [480.0, 550.0, 700.0, 1000.0, 1260.0, 1600.0, 2500.0, 3227.0] | [960.0, 1300.0, 1700.0, 2200.0, 2996.0, 4000.0, 6000.0, 7946.0]
HV 16A | HV 16A | 16 | 0 | [10.0, 0.352, 0.164, 0.1, 0.0649, 0.0342, 0.01] | [10.0, 2.34, 0.722, 0.181, 0.1, 0.055, 0.0296, 0.01] | 0 | [48.0, 60.0, 65.0, 71.0, 80.0, 100.0, 162.0] | [96.0, 110.0, 125.0, 150.0, 168.0, 200.0, 250.0, 398.0]
HV 200A | HV 200A | 200 | 0 | [10.0, 4.267, 1.21, 0.403, 0.1, 0.058, 0.022, 0.01] | [10.0, 3.73, 1.654, 0.328, 0.1, 0.0531, 0.019, 0.01] | 0 | [600.0, 700.0, 900.0, 1150.0, 1665.0, 2000.0, 3000.0, 4313.0] | [1200.0, 1500.0, 1800.0, 2700.0, 3960.0, 5000.0, 7500.0, 10620.0]
HV 20A | HV 20A | 20 | 0 | [10.0, 1.3, 0.3, 0.155, 0.1, 0.0555, 0.023, 0.01] | [10.0, 1.3, 0.161, 0.1, 0.0611, 0.0399, 0.0141, 0.01] | 0 | [60.0, 70.0, 80.0, 87.0, 94.0, 110.0, 150.0, 216.0] | [120.0, 150.0, 200.0, 223.0, 260.0, 300.0, 450.0, 532.0]
HV 25A | HV 25A | 25 | 0 | [10.0, 2.512, 0.833, 0.299, 0.1, 0.0372, 0.0223, 0.01] | [10.0, 3.125, 0.597, 0.198, 0.1, 0.0378, 0.022, 0.01] | 0 | [75.0, 82.0, 90.0, 100.0, 124.0, 170.0, 200.0, 289.0] | [150.0, 170.0, 210.0, 250.0, 294.0, 400.0, 500.0, 711.0]
HV 31.5A | HV 31.5A | 31.5 | 0 | [10.0, 2.34, 0.722, 0.181, 0.1, 0.055, 0.0296, 0.01] | [10.0, 2.84, 0.368, 0.164, 0.1, 0.0621, 0.0378, 0.0195, 0.01] | 0 | [95.0, 110.0, 125.0, 150.0, 165.0, 200.0, 250.0, 390.0] | [189.0, 220.0, 300.0, 350.0, 393.0, 450.0, 530.0, 700.0, 960.0]
HV 40A | HV 40A | 40 | 0 | [10.0, 1.3, 0.161, 0.1, 0.0611, 0.0399, 0.0141, 0.01] | [10.0, 2.05, 0.369, 0.198, 0.1, 0.051, 0.0298, 0.01] | 0 | [120.0, 150.0, 200.0, 223.0, 260.0, 300.0, 450.0, 532.0] | [240.0, 300.0, 400.0, 450.0, 530.0, 650.0, 800.0, 1311.0]
HV 50A | HV 50A | 50 | 0 | [10.0, 3.215, 0.597, 0.198, 0.1, 0.0378, 0.022, 0.01] | [10.0, 3.64, 0.854, 0.281, 0.1, 0.0531, 0.022, 0.01] | 0 | [150.0, 170.0, 210.0, 250.0, 294.0, 400.0, 500.0, 711.0] | [300.0, 350.0, 450.0, 550.0, 700.0, 850.0, 1200.0, 1752.0]
HV 6.3A | HV 6.3A | 6.3 | 0 | [10.0, 1.39, 0.344, 0.168, 0.1, 0.056, 0.0263, 0.01] | [10.0, 1.711, 0.516, 0.198, 0.1, 0.0634, 0.0303, 0.01] | 0 | [19.0, 19.5, 20.4, 20.8, 22.0, 25.0, 32.0, 48.0] | [38.0, 40.0, 43.0, 48.0, 53.0, 60.0, 75.0, 118.0]
HV 63A | HV 63A | 63 | 0 | [10.0, 2.84, 0.368, 0.164, 0.1, 0.0621, 0.0378, 0.0195, 0.01] | [10.0, 1.82, 0.344, 0.1, 0.0467, 0.0269, 0.01] | 0 | [189.0, 220.0, 300.0, 350.0, 393.0, 450.0, 530.0, 700.0, 961.0] | [378.0, 500.0, 700.0, 934.0, 1200.0, 1500.0, 2366.0]
HV 80A | HV 80A | 80 | 0 | [10.0, 2.05, 0.369, 0.198, 0.1, 0.051, 0.0298, 0.01] | [10.0, 4.15, 1.03, 0.198, 0.1, 0.051, 0.0172, 0.01] | 0 | [240.0, 300.0, 400.0, 450.0, 530.0, 650.0, 800.0, 1311.0] | [480.0, 550.0, 700.0, 1000.0, 1260.0, 1600.0, 2500.0, 3227.0]
Siemens NH-1-100 | Siemens NH-1-100 | 100 | [5400.0, 2000.0, 400.0, 20.0, 1.0, 0.2, 0.012, 0.004] | 0 | 0 | [150.0, 190.0, 250.0, 430.0, 900.0, 1250.0, 2700.0, 3600.0] | 0 | 0
Siemens NH-1-125 | Siemens NH-1-125 | 125 | [4800.0, 120.0, 7.0, 0.1, 0.004] | 0 | 0 | [180.0, 400.0, 740.0, 2000.0, 4250.0] | 0 | 0
Siemens NH-1-16 | Siemens NH-1-16 | 16 | [4000.0, 400.0, 2.0, 0.1, 0.04, 0.01] | 0 | 0 | [26.0, 35.0, 75.0, 150.0, 200.0, 300.0] | 0 | 0
Siemens NH-1-160 | Siemens NH-1-160 | 160 | [4800.0, 120.0, 7.0, 0.1, 0.004] | 0 | 0 | [210.0, 500.0, 900.0, 2300.0, 5000.0] | 0 | 0
Siemens NH-1-25 | Siemens NH-1-25 | 25 | [4000.0, 1000.0, 10.0, 0.2, 0.02, 0.01] | 0 | 0 | [40.0, 50.0, 100.0, 210.0, 400.0, 500.0] | 0 | 0
Siemens NH-1-50 | Siemens NH-1-50 | 50 | [4000.0, 40.0, 4.0, 1.0, 0.02, 0.01] | 0 | 0 | [86.0, 200.0, 300.0, 400.0, 1000.0, 1280.0] | 0 | 0
Siemens NH-1-63 | Siemens NH-1-63 | 63 | [4000.0, 100.0, 10.0, 2.0, 0.04, 0.01] | 0 | 0 | [100.0, 200.0, 300.0, 400.0, 1000.0, 1500.0] | 0 | 0
Siemens NH-1-80 | Siemens NH-1-80 | 80 | [4800.0, 120.0, 7.0, 0.1, 0.01] | 0 | 0 | [150.58, 250.0, 450.0, 1150.0, 2470.0] | 0 | 0
Siemens NH-2-1000 | Siemens NH-2-1000 | 1000 | [4800.0, 120.0, 7.0, 0.1, 0.004] | 0 | 0 | [1900.0, 3500.0, 8400.0, 24000.0, 52000.0] | 0 | 0
Siemens NH-2-200 | Siemens NH-2-200 | 200 | [4800.0, 120.0, 7.0, 0.1, 0.004] | 0 | 0 | [280.0, 650.0, 1200.0, 3000.0, 7000.0] | 0 | 0
Siemens NH-2-224 | Siemens NH-2-224 | 224 | [4800.0, 120.0, 7.0, 0.2, 0.04, 0.004] | 0 | 0 | [400.0, 750.0, 1453.0, 3025.0, 4315.0, 7600.0] | 0 | 0
Siemens NH-2-250 | Siemens NH-2-250 | 250 | [4800.0, 120.0, 7.0, 0.1, 0.004] | 0 | 0 | [450.0, 800.0, 1650.0, 4000.0, 8500.0] | 0 | 0
Siemens NH-2-315 | Siemens NH-2-315 | 315 | [4800.0, 120.0, 7.0, 0.1, 0.004] | 0 | 0 | [550.0, 920.0, 1900.0, 5000.0, 11000.0] | 0 | 0
Siemens NH-2-355 | Siemens NH-2-355 | 355 | [4800.0, 120.0, 6.0, 0.1, 0.004] | 0 | 0 | [650.0, 1116.27, 2350.0, 5840.0, 12790.0] | 0 | 0
Siemens NH-2-400 | Siemens NH-2-400 | 400 | [4800.0, 120.0, 7.0, 0.1, 0.004] | 0 | 0 | [720.0, 1350.0, 2800.0, 6500.0, 15000.0] | 0 | 0
Siemens NH-2-425 | Siemens NH-2-425 | 425 | [4800.0, 120.0, 7.0, 0.1, 0.004] | 0 | 0 | [850.0, 1500.0, 3050.0, 7500.0, 16500.0] | 0 | 0
Siemens NH-2-630 | Siemens NH-2-630 | 630 | [4800.0, 120.0, 7.0, 0.1, 0.004] | 0 | 0 | [1200.0, 2000.0, 4800.0, 12000.0, 26000.0] | 0 | 0

## dtypes
| element | column | dtype
0 | bus | name | object
1 | bus | vn_kv | float64
2 | bus | type | object
3 | bus | zone | object
4 | bus | in_service | bool
5 | load | name | object
6 | load | bus | uint32
7 | load | p_mw | float64
8 | load | q_mvar | float64
9 | load | const_z_percent | float64
10 | load | const_i_percent | float64
11 | load | sn_mva | float64
12 | load | scaling | float64
13 | load | in_service | bool
14 | load | type | object
15 | ext_grid | name | object
16 | ext_grid | bus | uint32
17 | ext_grid | vm_pu | float64
18 | ext_grid | va_degree | float64
19 | ext_grid | slack_weight | float64
20 | ext_grid | in_service | bool
21 | line | name | object
22 | line | std_type | object
23 | line | from_bus | uint32
24 | line | to_bus | uint32
25 | line | length_km | float64
26 | line | r_ohm_per_km | float64
27 | line | x_ohm_per_km | float64
28 | line | c_nf_per_km | float64
29 | line | g_us_per_km | float64
30 | line | max_i_ka | float64
31 | line | df | float64
32 | line | parallel | uint32
33 | line | type | object
34 | line | in_service | bool
35 | trafo | name | object
36 | trafo | std_type | object
37 | trafo | hv_bus | uint32
38 | trafo | lv_bus | uint32
39 | trafo | sn_mva | float64
40 | trafo | vn_hv_kv | float64
41 | trafo | vn_lv_kv | float64
42 | trafo | vk_percent | float64
43 | trafo | vkr_percent | float64
44 | trafo | pfe_kw | float64
45 | trafo | i0_percent | float64
46 | trafo | shift_degree | float64
47 | trafo | tap_side | object
48 | trafo | tap_neutral | int32
49 | trafo | tap_min | int32
50 | trafo | tap_max | int32
51 | trafo | tap_step_percent | float64
52 | trafo | tap_step_degree | float64
53 | trafo | tap_pos | int32
54 | trafo | tap_phase_shifter | bool
55 | trafo | parallel | uint32
56 | trafo | df | float64
57 | trafo | in_service | bool
58 | line_geodata | coords | object
59 | bus_geodata | x | float64
60 | bus_geodata | y | float64
61 | bus_geodata | coords | object

## parameters
| version | format_version | converged | OPF_converged | name | f_hz | sn_mva
0 | 2.14.6 | 2.14.0 | FALSE | FALSE |  | 50 | 1