## bus
| name | vn_kv | type | zone | in_service
0 | bus_LV_5584-13_0_5_node_0 | 0.4 | n |  | TRUE
1 | bus_LV_5584-13_0_5_node_1 | 0.4 | n |  | TRUE
2 | bus_LV_5584-13_0_5_node_2 | 0.4 | n |  | TRUE
3 | bus_LV_5584-13_0_5_node_3 | 0.4 | n |  | TRUE
4 | bus_LV_5584-13_0_5_node_4 | 0.4 | n |  | TRUE
5 | bus_LV_5584-13_0_5_node_28 | 0.4 | n |  | TRUE
6 | bus_LV_5584-13_0_5_node_18 | 0.4 | n |  | TRUE
7 | bus_LV_5584-13_0_5_node_5 | 0.4 | n |  | TRUE
8 | bus_LV_5584-13_0_5_node_6 | 0.4 | n |  | TRUE
9 | bus_LV_5584-13_0_5_node_7 | 0.4 | n |  | TRUE
10 | bus_LV_5584-13_0_5_node_9 | 0.4 | n |  | TRUE
11 | bus_LV_5584-13_0_5_node_31 | 0.4 | n |  | TRUE
12 | bus_LV_5584-13_0_5_node_8 | 0.4 | n |  | TRUE
13 | bus_LV_5584-13_0_5_node_40 | 0.4 | n |  | TRUE
14 | bus_LV_5584-13_0_5_node_36 | 0.4 | n |  | TRUE
15 | bus_LV_5584-13_0_5_node_65 | 0.4 | n |  | TRUE
16 | bus_LV_5584-13_0_5_node_10 | 0.4 | n |  | TRUE
17 | bus_LV_5584-13_0_5_node_47 | 0.4 | n |  | TRUE
18 | bus_LV_5584-13_0_5_node_55 | 0.4 | n |  | TRUE
19 | bus_LV_5584-13_0_5_node_11 | 0.4 | n |  | TRUE
20 | bus_LV_5584-13_0_5_node_62 | 0.4 | n |  | TRUE
21 | bus_LV_5584-13_0_5_node_61 | 0.4 | n |  | TRUE
22 | bus_LV_5584-13_0_5_node_12 | 0.4 | n |  | TRUE
23 | bus_LV_5584-13_0_5_node_59 | 0.4 | n |  | TRUE
24 | bus_LV_5584-13_0_5_node_64 | 0.4 | n |  | TRUE
25 | bus_LV_5584-13_0_5_node_13 | 0.4 | n |  | TRUE
26 | bus_LV_5584-13_0_5_node_14 | 0.4 | n |  | TRUE
27 | bus_LV_5584-13_0_5_node_48 | 0.4 | n |  | TRUE
28 | bus_LV_5584-13_0_5_node_15 | 0.4 | n |  | TRUE
29 | bus_LV_5584-13_0_5_node_49 | 0.4 | n |  | TRUE
30 | bus_LV_5584-13_0_5_node_17 | 0.4 | n |  | TRUE
31 | bus_LV_5584-13_0_5_node_63 | 0.4 | n |  | TRUE
32 | bus_LV_5584-13_0_5_node_20 | 0.4 | n |  | TRUE
33 | bus_LV_5584-13_0_5_node_19 | 0.4 | n |  | TRUE
34 | bus_LV_5584-13_0_5_node_23 | 0.4 | n |  | TRUE
35 | bus_LV_5584-13_0_5_node_41 | 0.4 | n |  | TRUE
36 | bus_LV_5584-13_0_5_node_38 | 0.4 | n |  | TRUE
37 | bus_LV_5584-13_0_5_node_37 | 0.4 | n |  | TRUE
38 | bus_LV_5584-13_0_5_node_22 | 0.4 | n |  | TRUE
39 | bus_LV_5584-13_0_5_node_26 | 0.4 | n |  | TRUE
40 | bus_LV_5584-13_0_5_node_35 | 0.4 | n |  | TRUE
41 | bus_LV_5584-13_0_5_node_39 | 0.4 | n |  | TRUE
42 | bus_LV_5584-13_0_5_node_24 | 0.4 | n |  | TRUE
43 | bus_LV_5584-13_0_5_node_46 | 0.4 | n |  | TRUE
44 | bus_LV_5584-13_0_5_node_25 | 0.4 | n |  | TRUE
45 | bus_LV_5584-13_0_5_node_43 | 0.4 | n |  | TRUE
46 | bus_LV_5584-13_0_5_node_27 | 0.4 | n |  | TRUE
47 | bus_LV_5584-13_0_5_node_66 | 0.4 | n |  | TRUE
48 | bus_LV_5584-13_0_5_node_68 | 0.4 | n |  | TRUE
49 | bus_LV_5584-13_0_5_node_33 | 0.4 | n |  | TRUE
50 | bus_LV_5584-13_0_5_node_30 | 0.4 | n |  | TRUE
51 | bus_LV_5584-13_0_5_node_34 | 0.4 | n |  | TRUE
52 | bus_LV_5584-13_0_5_node_32 | 0.4 | n |  | TRUE
53 | bus_LV_5584-13_0_5_node_54 | 0.4 | n |  | TRUE
54 | bus_LV_5584-13_0_5_node_60 | 0.4 | n |  | TRUE
55 | bus_LV_5584-13_0_5_node_57 | 0.4 | n |  | TRUE
56 | bus_LV_5584-13_0_5_node_69 | 0.4 | n |  | TRUE
57 | bus_LV_5584-13_0_5_node_67 | 0.4 | n |  | TRUE
58 | bus_LV_5584-13_0_5_node_29 | 0.4 | n |  | TRUE
59 | bus_LV_5584-13_0_5_node_44 | 0.4 | n |  | TRUE
60 | bus_LV_5584-13_0_5_node_45 | 0.4 | n |  | TRUE
61 | bus_LV_5584-13_0_5_node_51 | 0.4 | n |  | TRUE
62 | bus_LV_5584-13_0_5_node_50 | 0.4 | n |  | TRUE
63 | bus_LV_5584-13_0_5_node_52 | 0.4 | n |  | TRUE
64 | bus_LV_5584-13_0_5_node_53 | 0.4 | n |  | TRUE
65 | bus_LV_5584-13_0_5_node_56 | 0.4 | n |  | TRUE
66 | bus_LV_5584-13_0_5_node_58 | 0.4 | n |  | TRUE
67 | bus_MV_366_2_node_199 | 20 | n |  | TRUE

## load
| name | bus | p_mw | q_mvar | const_z_percent | const_i_percent | sn_mva | scaling | in_service | type
0 | LV_5584-13_0_5_load_0 | 0 | 0.011708 | 0.0029343 | 0 | 0 |  | 1 | TRUE | wye
1 | LV_5584-13_0_5_load_1 | 1 | 0.0071196 | 0.0017843 | 0 | 0 |  | 1 | TRUE | wye
2 | LV_5584-13_0_5_load_2 | 2 | 0.0021052 | 0.00052762 | 0 | 0 |  | 1 | TRUE | wye
3 | LV_5584-13_0_5_load_3 | 3 | 0.014832 | 0.0037172 | 0 | 0 |  | 1 | TRUE | wye
4 | LV_5584-13_0_5_load_4 | 4 | 0.012004 | 0.0030085 | 0 | 0 |  | 1 | TRUE | wye
5 | LV_5584-13_0_5_load_28 | 5 | 0.0022421 | 0.00056192 | 0 | 0 |  | 1 | TRUE | wye
6 | LV_5584-13_0_5_load_5 | 7 | 0.0022808 | 0.00057163 | 0 | 0 |  | 1 | TRUE | wye
7 | LV_5584-13_0_5_load_7 | 9 | 0.0020155 | 0.00050513 | 0 | 0 |  | 1 | TRUE | wye
8 | LV_5584-13_0_5_load_40 | 13 | 0.05432 | 0.013614 | 0 | 0 |  | 1 | TRUE | wye
9 | LV_5584-13_0_5_load_65 | 15 | 0.0040439 | 0.0010135 | 0 | 0 |  | 1 | TRUE | wye
10 | LV_5584-13_0_5_load_47 | 17 | 0.0021649 | 0.00054256 | 0 | 0 |  | 1 | TRUE | wye
11 | LV_5584-13_0_5_load_55 | 18 | 0.0077896 | 0.0019523 | 0 | 0 |  | 1 | TRUE | wye
12 | LV_5584-13_0_5_load_62 | 20 | 0.0020623 | 0.00051687 | 0 | 0 |  | 1 | TRUE | wye
13 | LV_5584-13_0_5_load_61 | 21 | 0.016143 | 0.0040457 | 0 | 0 |  | 1 | TRUE | wye
14 | LV_5584-13_0_5_load_64 | 24 | 0.027099 | 0.0067916 | 0 | 0 |  | 1 | TRUE | wye
15 | LV_5584-13_0_5_load_48 | 27 | 0.01974 | 0.0049474 | 0 | 0 |  | 1 | TRUE | wye
16 | LV_5584-13_0_5_load_49 | 29 | 0.0080977 | 0.0020295 | 0 | 0 |  | 1 | TRUE | wye
17 | LV_5584-13_0_5_load_63 | 31 | 0.0031147 | 0.00078061 | 0 | 0 |  | 1 | TRUE | wye
18 | LV_5584-13_0_5_load_41 | 35 | 0.0045338 | 0.0011363 | 0 | 0 |  | 1 | TRUE | wye
19 | LV_5584-13_0_5_load_38 | 36 | 0.031277 | 0.0078387 | 0 | 0 |  | 1 | TRUE | wye
20 | LV_5584-13_0_5_load_37 | 37 | 0.014619 | 0.0036638 | 0 | 0 |  | 1 | TRUE | wye
21 | LV_5584-13_0_5_load_35 | 40 | 0.027344 | 0.006853 | 0 | 0 |  | 1 | TRUE | wye
22 | LV_5584-13_0_5_load_39 | 41 | 0.034751 | 0.0087095 | 0 | 0 |  | 1 | TRUE | wye
23 | LV_5584-13_0_5_load_43 | 45 | 0.035879 | 0.0089922 | 0 | 0 |  | 1 | TRUE | wye
24 | LV_5584-13_0_5_load_66 | 47 | 0.0020143 | 0.00050484 | 0 | 0 |  | 1 | TRUE | wye
25 | LV_5584-13_0_5_load_68 | 48 | 0.0020153 | 0.00050508 | 0 | 0 |  | 1 | TRUE | wye
26 | LV_5584-13_0_5_load_33 | 49 | 0.010637 | 0.0026658 | 0 | 0 |  | 1 | TRUE | wye
27 | LV_5584-13_0_5_load_34 | 51 | 0.024522 | 0.0061459 | 0 | 0 |  | 1 | TRUE | wye
28 | LV_5584-13_0_5_load_32 | 52 | 0.0097364 | 0.0024402 | 0 | 0 |  | 1 | TRUE | wye
29 | LV_5584-13_0_5_load_60 | 54 | 0.013234 | 0.0033167 | 0 | 0 |  | 1 | TRUE | wye
30 | LV_5584-13_0_5_load_57 | 55 | 0.0078555 | 0.0019688 | 0 | 0 |  | 1 | TRUE | wye
31 | LV_5584-13_0_5_load_69 | 56 | 0.0064946 | 0.0016277 | 0 | 0 |  | 1 | TRUE | wye
32 | LV_5584-13_0_5_load_67 | 57 | 0.0020149 | 0.00050499 | 0 | 0 |  | 1 | TRUE | wye
33 | LV_5584-13_0_5_load_29 | 58 | 0.0087924 | 0.0022036 | 0 | 0 |  | 1 | TRUE | wye
34 | LV_5584-13_0_5_load_44 | 59 | 0.015657 | 0.0039239 | 0 | 0 |  | 1 | TRUE | wye
35 | LV_5584-13_0_5_load_50 | 62 | 0.011174 | 0.0028005 | 0 | 0 |  | 1 | TRUE | wye
36 | LV_5584-13_0_5_load_52 | 63 | 0.0082533 | 0.0020685 | 0 | 0 |  | 1 | TRUE | wye
37 | LV_5584-13_0_5_load_53 | 64 | 0.0026456 | 0.00066304 | 0 | 0 |  | 1 | TRUE | wye
38 | LV_5584-13_0_5_load_56 | 65 | 0.025411 | 0.0063687 | 0 | 0 |  | 1 | TRUE | wye
39 | LV_5584-13_0_5_load_58 | 66 | 0.0060637 | 0.0015197 | 0 | 0 |  | 1 | TRUE | wye

## ext_grid
| name | bus | vm_pu | va_degree | slack_weight | in_service
0 |  | 12 | 1 | 0 | 1 | TRUE

## line
| name | std_type | from_bus | to_bus | length_km | r_ohm_per_km | x_ohm_per_km | c_nf_per_km | g_us_per_km | max_i_ka | df | parallel | type | in_service
0 | LV_5584-13_0_5_line_0 |  | 0 | 1 | 0.0073504 | 0.125 | 0.08 | 261 | 0 | 0.364 | 1 | 1 | cs | TRUE
1 | LV_5584-13_0_5_line_1 |  | 0 | 2 | 0.012091 | 0.125 | 0.08 | 261 | 0 | 0.364 | 1 | 1 | cs | TRUE
2 | LV_5584-13_0_5_line_2 |  | 1 | 3 | 0.017908 | 0.125 | 0.08 | 261 | 0 | 0.364 | 1 | 1 | cs | TRUE
3 | LV_5584-13_0_5_line_3 |  | 2 | 4 | 0.009593 | 0.125 | 0.08 | 261 | 0 | 0.364 | 1 | 1 | cs | TRUE
4 | LV_5584-13_0_5_line_4 |  | 3 | 5 | 0.0070811 | 0.125 | 0.08 | 261 | 0 | 0.364 | 1 | 1 | cs | TRUE
5 | LV_5584-13_0_5_line_5 |  | 5 | 6 | 0.017031 | 0.125 | 0.08 | 261 | 0 | 0.364 | 1 | 1 | cs | TRUE
6 | LV_5584-13_0_5_line_6 |  | 6 | 32 | 0.02214 | 0.125 | 0.08 | 261 | 0 | 0.364 | 1 | 4 | cs | TRUE
7 | LV_5584-13_0_5_line_7 |  | 6 | 28 | 0.077588 | 0.125 | 0.08 | 261 | 0 | 0.364 | 1 | 4 | cs | TRUE
8 | LV_5584-13_0_5_line_8 |  | 7 | 8 | 0.016286 | 0.125 | 0.08 | 261 | 0 | 0.364 | 1 | 1 | cs | TRUE
9 | LV_5584-13_0_5_line_9 |  | 8 | 9 | 0.013672 | 0.125 | 0.08 | 261 | 0 | 0.364 | 1 | 1 | cs | TRUE
10 | LV_5584-13_0_5_line_10 |  | 8 | 10 | 0.025081 | 0.125 | 0.08 | 261 | 0 | 0.364 | 1 | 1 | cs | TRUE
11 | LV_5584-13_0_5_line_11 |  | 9 | 11 | 0.017615 | 0.125 | 0.08 | 261 | 0 | 0.364 | 1 | 1 | cs | TRUE
12 | LV_5584-13_0_5_line_12 |  | 10 | 14 | 0.004359 | 0.125 | 0.08 | 261 | 0 | 0.364 | 1 | 4 | cs | TRUE
13 | LV_5584-13_0_5_line_13 |  | 10 | 15 | 0.029082 | 0.125 | 0.08 | 261 | 0 | 0.364 | 1 | 1 | cs | TRUE
14 | LV_5584-13_0_5_line_14 |  | 10 | 12 | 0.044019 | 0.125 | 0.08 | 261 | 0 | 0.364 | 1 | 4 | cs | TRUE
15 | LV_5584-13_0_5_line_15 |  | 11 | 49 | 0.025319 | 0.125 | 0.08 | 261 | 0 | 0.364 | 1 | 1 | cs | TRUE
16 | LV_5584-13_0_5_line_16 |  | 11 | 50 | 0.030406 | 0.125 | 0.08 | 261 | 0 | 0.364 | 1 | 1 | cs | TRUE
17 | LV_5584-13_0_5_line_17 |  | 12 | 13 | 0.024759 | 0.125 | 0.08 | 261 | 0 | 0.364 | 1 | 1 | cs | TRUE
18 | LV_5584-13_0_5_line_18 |  | 14 | 51 | 0.012868 | 0.125 | 0.08 | 261 | 0 | 0.364 | 1 | 4 | cs | TRUE
19 | LV_5584-13_0_5_line_19 |  | 16 | 17 | 0.011844 | 0.125 | 0.08 | 261 | 0 | 0.364 | 1 | 1 | cs | TRUE
20 | LV_5584-13_0_5_line_20 |  | 16 | 18 | 0.059842 | 0.125 | 0.08 | 261 | 0 | 0.364 | 1 | 1 | cs | TRUE
21 | LV_5584-13_0_5_line_21 |  | 17 | 52 | 0.018057 | 0.125 | 0.08 | 261 | 0 | 0.364 | 1 | 1 | cs | TRUE
22 | LV_5584-13_0_5_line_22 |  | 18 | 53 | 0.03677 | 0.125 | 0.08 | 261 | 0 | 0.364 | 1 | 1 | cs | TRUE
23 | LV_5584-13_0_5_line_23 |  | 19 | 20 | 0.032785 | 0.125 | 0.08 | 261 | 0 | 0.364 | 1 | 1 | cs | TRUE
24 | LV_5584-13_0_5_line_24 |  | 19 | 21 | 0.058714 | 0.125 | 0.08 | 261 | 0 | 0.364 | 1 | 1 | cs | TRUE
25 | LV_5584-13_0_5_line_25 |  | 21 | 54 | 0.030078 | 0.125 | 0.08 | 261 | 0 | 0.364 | 1 | 1 | cs | TRUE
26 | LV_5584-13_0_5_line_26 |  | 22 | 23 | 0.004825 | 0.125 | 0.08 | 261 | 0 | 0.364 | 1 | 4 | cs | TRUE
27 | LV_5584-13_0_5_line_27 |  | 22 | 24 | 0.0041508 | 0.125 | 0.08 | 261 | 0 | 0.364 | 1 | 4 | cs | TRUE
28 | LV_5584-13_0_5_line_28 |  | 23 | 55 | 0.017527 | 0.125 | 0.08 | 261 | 0 | 0.364 | 1 | 4 | cs | TRUE
29 | LV_5584-13_0_5_line_29 |  | 23 | 30 | 0.008118 | 0.125 | 0.08 | 261 | 0 | 0.364 | 1 | 1 | cs | TRUE
30 | LV_5584-13_0_5_line_30 |  | 24 | 26 | 0.019572 | 0.125 | 0.08 | 261 | 0 | 0.364 | 1 | 4 | cs | TRUE
31 | LV_5584-13_0_5_line_31 |  | 25 | 26 | 0.1308 | 0.125 | 0.08 | 261 | 0 | 0.364 | 1 | 4 | cs | TRUE
32 | LV_5584-13_0_5_line_32 |  | 25 | 27 | 0.036463 | 0.125 | 0.08 | 261 | 0 | 0.364 | 1 | 4 | cs | TRUE
33 | LV_5584-13_0_5_line_33 |  | 27 | 28 | 0.012082 | 0.125 | 0.08 | 261 | 0 | 0.364 | 1 | 4 | cs | TRUE
34 | LV_5584-13_0_5_line_34 |  | 28 | 29 | 0.034914 | 0.125 | 0.08 | 261 | 0 | 0.364 | 1 | 1 | cs | TRUE
35 | LV_5584-13_0_5_line_35 |  | 30 | 31 | 0.03091 | 0.125 | 0.08 | 261 | 0 | 0.364 | 1 | 1 | cs | TRUE
36 | LV_5584-13_0_5_line_36 |  | 32 | 36 | 0.017919 | 0.125 | 0.08 | 261 | 0 | 0.364 | 1 | 4 | cs | TRUE
37 | LV_5584-13_0_5_line_37 |  | 32 | 37 | 0.02472 | 0.125 | 0.08 | 261 | 0 | 0.364 | 1 | 1 | cs | TRUE
38 | LV_5584-13_0_5_line_38 |  | 33 | 34 | 0.0081197 | 0.125 | 0.08 | 261 | 0 | 0.364 | 1 | 1 | cs | TRUE
39 | LV_5584-13_0_5_line_39 |  | 33 | 35 | 0.031056 | 0.125 | 0.08 | 261 | 0 | 0.364 | 1 | 1 | cs | TRUE
40 | LV_5584-13_0_5_line_40 |  | 34 | 41 | 0.0082784 | 0.125 | 0.08 | 261 | 0 | 0.364 | 1 | 4 | cs | TRUE
41 | LV_5584-13_0_5_line_41 |  | 34 | 38 | 0.029766 | 0.125 | 0.08 | 261 | 0 | 0.364 | 1 | 4 | cs | TRUE
42 | LV_5584-13_0_5_line_42 |  | 36 | 41 | 0.021619 | 0.125 | 0.08 | 261 | 0 | 0.364 | 1 | 4 | cs | TRUE
43 | LV_5584-13_0_5_line_43 |  | 38 | 39 | 0.03687 | 0.125 | 0.08 | 261 | 0 | 0.364 | 1 | 1 | cs | TRUE
44 | LV_5584-13_0_5_line_44 |  | 38 | 40 | 0.034719 | 0.125 | 0.08 | 261 | 0 | 0.364 | 1 | 4 | cs | TRUE
45 | LV_5584-13_0_5_line_45 |  | 39 | 47 | 0.038325 | 0.125 | 0.08 | 261 | 0 | 0.364 | 1 | 1 | cs | TRUE
46 | LV_5584-13_0_5_line_46 |  | 40 | 51 | 0.017993 | 0.125 | 0.08 | 261 | 0 | 0.364 | 1 | 4 | cs | TRUE
47 | LV_5584-13_0_5_line_47 |  | 42 | 43 | 0.079397 | 0.125 | 0.08 | 261 | 0 | 0.364 | 1 | 1 | cs | TRUE
48 | LV_5584-13_0_5_line_48 |  | 42 | 44 | 0.08847 | 0.125 | 0.08 | 261 | 0 | 0.364 | 1 | 1 | cs | TRUE
49 | LV_5584-13_0_5_line_49 |  | 42 | 45 | 0.018358 | 0.125 | 0.08 | 261 | 0 | 0.364 | 1 | 1 | cs | TRUE
50 | LV_5584-13_0_5_line_50 |  | 43 | 56 | 0.025002 | 0.125 | 0.08 | 261 | 0 | 0.364 | 1 | 1 | cs | TRUE
51 | LV_5584-13_0_5_line_51 |  | 44 | 46 | 0.003414 | 0.125 | 0.08 | 261 | 0 | 0.364 | 1 | 1 | cs | TRUE
52 | LV_5584-13_0_5_line_52 |  | 46 | 47 | 0.037978 | 0.125 | 0.08 | 261 | 0 | 0.364 | 1 | 1 | cs | TRUE
53 | LV_5584-13_0_5_line_53 |  | 46 | 48 | 0.02671 | 0.125 | 0.08 | 261 | 0 | 0.364 | 1 | 1 | cs | TRUE
54 | LV_5584-13_0_5_line_54 |  | 48 | 57 | 0.030264 | 0.125 | 0.08 | 261 | 0 | 0.364 | 1 | 1 | cs | TRUE
55 | LV_5584-13_0_5_line_55 |  | 50 | 52 | 0.059947 | 0.125 | 0.08 | 261 | 0 | 0.364 | 1 | 1 | cs | TRUE
56 | LV_5584-13_0_5_line_56 |  | 50 | 58 | 0.017939 | 0.125 | 0.08 | 261 | 0 | 0.364 | 1 | 1 | cs | TRUE
57 | LV_5584-13_0_5_line_57 |  | 53 | 64 | 0.01154 | 0.125 | 0.08 | 261 | 0 | 0.364 | 1 | 1 | cs | TRUE
58 | LV_5584-13_0_5_line_58 |  | 54 | 66 | 0.00076779 | 0.125 | 0.08 | 261 | 0 | 0.364 | 1 | 1 | cs | TRUE
59 | LV_5584-13_0_5_line_59 |  | 55 | 65 | 0.03274 | 0.125 | 0.08 | 261 | 0 | 0.364 | 1 | 4 | cs | TRUE
60 | LV_5584-13_0_5_line_60 |  | 59 | 60 | 0.01759 | 0.125 | 0.08 | 261 | 0 | 0.364 | 1 | 1 | cs | TRUE
61 | LV_5584-13_0_5_line_61 |  | 60 | 61 | 0.013163 | 0.125 | 0.08 | 261 | 0 | 0.364 | 1 | 1 | cs | TRUE
62 | LV_5584-13_0_5_line_62 |  | 61 | 63 | 0.031123 | 0.125 | 0.08 | 261 | 0 | 0.364 | 1 | 1 | cs | TRUE
63 | LV_5584-13_0_5_line_63 |  | 61 | 62 | 0.0057261 | 0.125 | 0.08 | 261 | 0 | 0.364 | 1 | 1 | cs | TRUE
64 | LV_5584-13_0_5_line_64 |  | 63 | 64 | 0.033511 | 0.125 | 0.08 | 261 | 0 | 0.364 | 1 | 1 | cs | TRUE
65 | LV_5584-13_0_5_line_65 |  | 65 | 66 | 0.14264 | 0.125 | 0.08 | 261 | 0 | 0.364 | 1 | 2 | cs | TRUE

## trafo
| name | std_type | hv_bus | lv_bus | sn_mva | vn_hv_kv | vn_lv_kv | vk_percent | vkr_percent | pfe_kw | i0_percent | shift_degree | tap_side | tap_neutral | tap_min | tap_max | tap_step_percent | tap_step_degree | tap_pos | tap_phase_shifter | parallel | df | in_service
0 | LV_5584-13_0_5_trafo_8 | 0.63 MVA 20/0.4 kV | 67 | 12 | 0.63 | 20 | 0.4 | 6 | 1.206 | 1.65 | 0.2619 | 150 | hv | 0 | -2 | 2 | 2.5 | 0 | 0 | FALSE | 1 | 1 | TRUE

## line_geodata
| x0 | y0 | x1 | y1 | x2 | y2 | x3 | y3 | x4 | y4 | x5 | y5 | x6 | y6 | x7 | y7 | x8 | y8 | x9 | y9 | x10 | y10 | x11 | y11 | x12 | y12 | x13 | y13 | x14 | y14 | x15 | y15 | x16 | y16 | x17 | y17 | x18 | y18 | x19 | y19 | x20 | y20 | x21 | y21 | x22 | y22 | x23 | y23
0 | 2541370.2868 | 1155479.6446 | 2541370.2868 | 1155479.6446 | 2541370.1744 | 1155486.9941
1 | 2541370.2868 | 1155479.6446 | 2541378.7606 | 1155471.0198
2 | 2541370.1744 | 1155486.9941 | 2541383.2353 | 1155499.2453
3 | 2541385.4837 | 1155464.1769 | 2541378.7606 | 1155471.0198
4 | 2541383.2353 | 1155499.2453 | 2541384.3791 | 1155500.3182 | 2541388.39 | 1155504.1004
5 | 2541400.7981 | 1155515.7664 | 2541392.3604 | 1155507.8444 | 2541388.39 | 1155504.1004
6 | 2541400.7981 | 1155515.7664 | 2541404.5233 | 1155519.4432 | 2541414.0876 | 1155511.5568 | 2541416.7311 | 1155515.2107
7 | 2541337.5452 | 1155517.5512 | 2541339.5768 | 1155511.9617 | 2541341.6037 | 1155506.6613 | 2541344.2224 | 1155507.7808 | 2541365.938 | 1155515.7954 | 2541384.2514 | 1155524.955 | 2541387.5731 | 1155525.0115 | 2541391.5631 | 1155522.8158 | 2541400.7981 | 1155515.7664
8 | 2541509.8414 | 1155554.9362 | 2541499.6743 | 1155567.6585
9 | 2541509.8414 | 1155554.9362 | 2541520.5887 | 1155563.3865
10 | 2541489.3605 | 1155545.2859 | 2541488.8633 | 1155547.7921 | 2541497.8895 | 1155549.2161 | 2541503.4814 | 1155550.8403 | 2541509.8414 | 1155554.9362
11 | 2541534.4356 | 1155574.2739 | 2541520.5887 | 1155563.3865
12 | 2541485.146 | 1155544.1263 | 2541489.3605 | 1155545.2859
13 | 2541489.3605 | 1155545.2859 | 2541491.3831 | 1155545.8443 | 2541492.6564 | 1155537.9721 | 2541493.6912 | 1155530.8249 | 2541495.6704 | 1155519.2052
14 | 2541476.5355 | 1155582.2085 | 2541482.0885 | 1155582.9881 | 2541484 | 1155575.2876 | 2541488.8633 | 1155547.7921 | 2541489.3605 | 1155545.2859
15 | 2541534.4356 | 1155574.2739 | 2541518.2523 | 1155593.7462
16 | 2541534.4356 | 1155574.2739 | 2541536.9205 | 1155575.8283 | 2541539.6163 | 1155576.9916 | 2541562.9928 | 1155584.7017
17 | 2541476.5355 | 1155582.2085 | 2541457.8769 | 1155579.3109 | 2541454.1901 | 1155574.8444 | 2541454.106 | 1155574.8294
18 | 2541485.146 | 1155544.1263 | 2541486.1088 | 1155543.7501 | 2541487.7044 | 1155533.5402 | 2541487.9016 | 1155532.0523
19 | 2541545.134 | 1155651.3668 | 2541552.3653 | 1155641.9868
20 | 2541545.134 | 1155651.3668 | 2541592.9392 | 1155687.363
21 | 2541565.2643 | 1155630.5053 | 2541559.6033 | 1155637.5742 | 2541554.9351 | 1155638.6535 | 2541552.3653 | 1155641.9868
22 | 2541622.3134 | 1155709.481 | 2541592.9392 | 1155687.363
23 | 2541584.9548 | 1155694.6028 | 2541584.0545 | 1155695.8789 | 2541583.187 | 1155698.1663 | 2541583.8302 | 1155700.4168 | 2541585.5654 | 1155702.1787 | 2541587.6902 | 1155704.5704 | 2541589.1178 | 1155707.0468 | 2541589.2976 | 1155709.7576 | 2541588.0787 | 1155712.1819 | 2541581.0945 | 1155722.5188
24 | 2541584.9548 | 1155694.6028 | 2541550.8097 | 1155668.6987 | 2541538.151 | 1155659.1529
25 | 2541538.151 | 1155659.1529 | 2541514.1358 | 1155641.0432
26 | 2541341.3743 | 1155628.4513 | 2541343.869 | 1155632.5847
27 | 2541341.3743 | 1155628.4513 | 2541339.238 | 1155624.8925
28 | 2541343.869 | 1155632.5847 | 2541345.1066 | 1155631.2942 | 2541348.6265 | 1155629.6589 | 2541358.6307 | 1155623.2939
29 | 2541342.6016 | 1155640.2457 | 2541342.1454 | 1155638.2935 | 2541342.1932 | 1155636.1252 | 2541342.8794 | 1155634.1286 | 2541343.869 | 1155632.5847
30 | 2541320.7077 | 1155624.9179 | 2541325.5466 | 1155627.194 | 2541328.8718 | 1155627.6174 | 2541336.2323 | 1155626.556 | 2541339.238 | 1155624.8925
31 | 2541320.7077 | 1155624.9179 | 2541317.8283 | 1155623.0227 | 2541315.0397 | 1155621.0044 | 2541309.8826 | 1155615.9966 | 2541304.9538 | 1155610.8086 | 2541300.1054 | 1155604.4303 | 2541295.7544 | 1155597.936 | 2541293.3996 | 1155594.0013 | 2541291.4428 | 1155589.9738 | 2541289.6918 | 1155585.822 | 2541288.0561 | 1155581.7024 | 2541285.924 | 1155574.6528 | 2541283.8859 | 1155565.4567 | 2541283.1606 | 1155560.3054 | 2541282.687 | 1155555.0183 | 2541282.5588 | 1155549.7501 | 2541282.5686 | 1155544.4694 | 2541283.0625 | 1155538.5058 | 2541283.8401 | 1155532.5283 | 2541285.7572 | 1155523.8604 | 2541287.4229 | 1155517.7186 | 2541288.6602 | 1155514.0379 | 2541290.0962 | 1155511.0778 | 2541292.0698 | 1155508.1792
32 | 2541292.0698 | 1155508.1792 | 2541296.1894 | 1155505.1151 | 2541299.8387 | 1155504.946 | 2541326.0865 | 1155513.7206
33 | 2541337.5452 | 1155517.5512 | 2541326.0865 | 1155513.7206
34 | 2541337.5452 | 1155517.5512 | 2541346.9835 | 1155520.3273 | 2541358.4312 | 1155523.8841 | 2541369.8824 | 1155530.222
35 | 2541342.6016 | 1155640.2457 | 2541344.0112 | 1155642.4331 | 2541351.5467 | 1155649.8746 | 2541364.0862 | 1155661.5697 | 2541364.5029 | 1155661.9585
36 | 2541416.7311 | 1155515.2107 | 2541430.7926 | 1155504.1034
37 | 2541416.7311 | 1155515.2107 | 2541421.2329 | 1155521.448 | 2541434.3792 | 1155532.2702
38 | 2541449.6166 | 1155479.4265 | 2541452.0177 | 1155482.6048 | 2541454.5119 | 1155485.9045
39 | 2541449.6166 | 1155479.4265 | 2541453.558 | 1155475.3859 | 2541455.3408 | 1155471.7889 | 2541456.0819 | 1155467.5571 | 2541455.7741 | 1155463.5246 | 2541451.185 | 1155454.6312 | 2541449.2109 | 1155452.3079
40 | 2541454.5119 | 1155485.9045 | 2541447.9159 | 1155490.907
41 | 2541481.9623 | 1155483.4469 | 2541474.1067 | 1155480.155 | 2541468.3687 | 1155479.2882 | 2541464.3136 | 1155480.3171 | 2541459.5326 | 1155482.4204 | 2541454.5119 | 1155485.9045
42 | 2541447.9159 | 1155490.907 | 2541437.4646 | 1155498.8332 | 2541430.7926 | 1155504.1034
43 | 2541481.9623 | 1155483.4469 | 2541483.6248 | 1155480.1067 | 2541491.9537 | 1155486.3178 | 2541498.4662 | 1155482.4412 | 2541504.0513 | 1155480.9972 | 2541508.8305 | 1155480.2836 | 2541508.8827 | 1155484.8522
44 | 2541481.9623 | 1155483.4469 | 2541487.0635 | 1155488.2332 | 2541490.5422 | 1155492.5905 | 2541492.4421 | 1155497.0855 | 2541491.8055 | 1155501.8054 | 2541491.2482 | 1155506.8024 | 2541490.2657 | 1155514.2155
45 | 2541508.8827 | 1155484.8522 | 2541513.9423 | 1155484.5806 | 2541520.1679 | 1155485.8985 | 2541545.5397 | 1155494.8203
46 | 2541490.2657 | 1155514.2155 | 2541487.9016 | 1155532.0523
47 | 2541652.4497 | 1155561.2308 | 2541666.034 | 1155566.046 | 2541669.7668 | 1155567.366 | 2541698.0793 | 1155573.9503 | 2541729.2062 | 1155582.0749
48 | 2541584.9072 | 1155507.5582 | 2541588.3746 | 1155508.4027 | 2541593.2863 | 1155511.8569 | 2541602.228 | 1155519.5741 | 2541604.1184 | 1155518.3662 | 2541626.4678 | 1155541.9172 | 2541652.4497 | 1155561.2308
49 | 2541652.4497 | 1155561.2308 | 2541651.814 | 1155568.4298 | 2541657.5518 | 1155577.9681 | 2541657.5518 | 1155577.9681
50 | 2541729.2062 | 1155582.0749 | 2541722.4712 | 1155606.1531
51 | 2541584.9072 | 1155507.5582 | 2541581.5709 | 1155506.7902
52 | 2541581.5709 | 1155506.7902 | 2541578.3952 | 1155505.9762 | 2541561.9442 | 1155500.5889 | 2541545.5397 | 1155494.8203
53 | 2541581.5709 | 1155506.7902 | 2541582.0271 | 1155517.4249 | 2541580.0983 | 1155533.3745
54 | 2541576.4648 | 1155563.4197 | 2541580.0983 | 1155533.3745
55 | 2541562.9928 | 1155584.7017 | 2541568.1082 | 1155587.8092 | 2541575.6455 | 1155593.0943 | 2541578.4647 | 1155595.9017 | 2541580.8861 | 1155600.4028 | 2541581.6612 | 1155605.9649 | 2541581.4058 | 1155608.8801 | 2541580.4651 | 1155611.524 | 2541565.2643 | 1155630.5053
56 | 2541562.9928 | 1155584.7017 | 2541552.3242 | 1155599.1236
57 | 2541622.3134 | 1155709.481 | 2541627.9725 | 1155702.2444 | 2541628.881 | 1155700.0732
58 | 2541514.1358 | 1155641.0432 | 2541513.5228 | 1155640.5809
59 | 2541387.4927 | 1155607.9347 | 2541384.4373 | 1155610.01 | 2541379.4691 | 1155612.5599 | 2541376.2561 | 1155614.2032 | 2541372.1883 | 1155616.2885 | 2541361.9889 | 1155621.1573 | 2541358.6307 | 1155623.2939
60 | 2541645.4511 | 1155637.4286 | 2541647.3237 | 1155638.3332 | 2541661.4955 | 1155644.6367
61 | 2541635.8689 | 1155645.0703 | 2541641.9115 | 1155643.3551 | 2541645.4511 | 1155637.4286
62 | 2541635.8689 | 1155645.0703 | 2541645.6431 | 1155650.8785 | 2541647.4689 | 1155655.6522 | 2541641.8168 | 1155669.1594
63 | 2541635.8689 | 1155645.0703 | 2541631.0906 | 1155641.915
64 | 2541641.8168 | 1155669.1594 | 2541628.881 | 1155700.0732
65 | 2541387.4927 | 1155607.9347 | 2541387.4927 | 1155607.9347 | 2541397.0461 | 1155599.7259 | 2541403.6985 | 1155595.2698 | 2541407.9405 | 1155593.7498 | 2541413.7949 | 1155593.1924 | 2541422.4982 | 1155594.5528 | 2541429.9165 | 1155597.0596 | 2541442.4818 | 1155601.9731 | 2541449.4493 | 1155604.6622 | 2541459.1784 | 1155607.3911 | 2541466.5194 | 1155609.8431 | 2541489.0702 | 1155623.3418 | 2541508.0197 | 1155636.4311 | 2541513.5228 | 1155640.5809

## bus_geodata
| x | y | coords
0 | 2541370.2868 | 1155479.6446
1 | 2541370.1745 | 1155486.9941
2 | 2541378.7606 | 1155471.0198
3 | 2541383.2353 | 1155499.2453
4 | 2541385.4837 | 1155464.1769
5 | 2541388.39 | 1155504.1004
6 | 2541400.7981 | 1155515.7664
7 | 2541499.6743 | 1155567.6585
8 | 2541509.8414 | 1155554.9362
9 | 2541520.5887 | 1155563.3865
10 | 2541489.3605 | 1155545.2859
11 | 2541534.4356 | 1155574.2739
12 | 2541476.5355 | 1155582.2085
13 | 2541454.106 | 1155574.8294
14 | 2541485.146 | 1155544.1263
15 | 2541495.6704 | 1155519.2052
16 | 2541545.134 | 1155651.3668
17 | 2541552.3653 | 1155641.9868
18 | 2541592.9392 | 1155687.363
19 | 2541584.9548 | 1155694.6028
20 | 2541581.0945 | 1155722.5188
21 | 2541538.151 | 1155659.1529
22 | 2541341.3743 | 1155628.4513
23 | 2541343.869 | 1155632.5847
24 | 2541339.238 | 1155624.8925
25 | 2541292.0698 | 1155508.1792
26 | 2541320.7077 | 1155624.9179
27 | 2541326.0865 | 1155513.7206
28 | 2541337.5452 | 1155517.5512
29 | 2541369.8824 | 1155530.222
30 | 2541342.6016 | 1155640.2457
31 | 2541364.5029 | 1155661.9585
32 | 2541416.7311 | 1155515.2107
33 | 2541449.6166 | 1155479.4265
34 | 2541454.5119 | 1155485.9045
35 | 2541449.2109 | 1155452.3079
36 | 2541430.7926 | 1155504.1034
37 | 2541434.3792 | 1155532.2702
38 | 2541481.9623 | 1155483.4469
39 | 2541508.8827 | 1155484.8522
40 | 2541490.2657 | 1155514.2155
41 | 2541447.9159 | 1155490.907
42 | 2541652.4497 | 1155561.2308
43 | 2541729.2062 | 1155582.0749
44 | 2541584.9072 | 1155507.5582
45 | 2541657.5518 | 1155577.9681
46 | 2541581.5709 | 1155506.7902
47 | 2541545.5397 | 1155494.8203
48 | 2541580.0983 | 1155533.3745
49 | 2541518.2523 | 1155593.7462
50 | 2541562.9928 | 1155584.7017
51 | 2541487.9016 | 1155532.0523
52 | 2541565.2643 | 1155630.5053
53 | 2541622.3134 | 1155709.481
54 | 2541514.1358 | 1155641.0432
55 | 2541358.6307 | 1155623.2939
56 | 2541722.4712 | 1155606.1531
57 | 2541576.4648 | 1155563.4197
58 | 2541552.3242 | 1155599.1236
59 | 2541661.4955 | 1155644.6367
60 | 2541645.4511 | 1155637.4286
61 | 2541635.8689 | 1155645.0703
62 | 2541631.0906 | 1155641.915
63 | 2541641.8168 | 1155669.1594
64 | 2541628.881 | 1155700.0732
65 | 2541387.4927 | 1155607.9347
66 | 2541513.5227 | 1155640.5809
67 | 2541482.0885 | 1155582.9881

## line_std_types
| c_nf_per_km | r_ohm_per_km | x_ohm_per_km | max_i_ka | type | q_mm2 | alpha | voltage_rating
NAYY 4x50 SE | 210 | 0.642 | 0.083 | 0.142 | cs | 50 | 0.00403 | LV
NAYY 4x120 SE | 264 | 0.225 | 0.08 | 0.242 | cs | 120 | 0.00403 | LV
NAYY 4x150 SE | 261 | 0.208 | 0.08 | 0.27 | cs | 150 | 0.00403 | LV
NA2XS2Y 1x95 RM/25 12/20 kV | 216 | 0.313 | 0.132 | 0.252 | cs | 95 | 0.00403 | MV
NA2XS2Y 1x185 RM/25 12/20 kV | 273 | 0.161 | 0.117 | 0.362 | cs | 185 | 0.00403 | MV
NA2XS2Y 1x240 RM/25 12/20 kV | 304 | 0.122 | 0.112 | 0.421 | cs | 240 | 0.00403 | MV
NA2XS2Y 1x95 RM/25 6/10 kV | 315 | 0.313 | 0.123 | 0.249 | cs | 95 | 0.00403 | MV
NA2XS2Y 1x185 RM/25 6/10 kV | 406 | 0.161 | 0.11 | 0.358 | cs | 185 | 0.00403 | MV
NA2XS2Y 1x240 RM/25 6/10 kV | 456 | 0.122 | 0.105 | 0.416 | cs | 240 | 0.00403 | MV
NA2XS2Y 1x150 RM/25 12/20 kV | 250 | 0.206 | 0.116 | 0.319 | cs | 150 | 0.00403 | MV
NA2XS2Y 1x120 RM/25 12/20 kV | 230 | 0.253 | 0.119 | 0.283 | cs | 120 | 0.00403 | MV
NA2XS2Y 1x70 RM/25 12/20 kV | 190 | 0.443 | 0.132 | 0.22 | cs | 70 | 0.00403 | MV
NA2XS2Y 1x150 RM/25 6/10 kV | 360 | 0.206 | 0.11 | 0.315 | cs | 150 | 0.00403 | MV
NA2XS2Y 1x120 RM/25 6/10 kV | 340 | 0.253 | 0.113 | 0.28 | cs | 120 | 0.00403 | MV
NA2XS2Y 1x70 RM/25 6/10 kV | 280 | 0.443 | 0.123 | 0.217 | cs | 70 | 0.00403 | MV
N2XS(FL)2Y 1x120 RM/35 64/110 kV | 112 | 0.153 | 0.166 | 0.366 | cs | 120 | 0.00393 | HV
N2XS(FL)2Y 1x185 RM/35 64/110 kV | 125 | 0.099 | 0.156 | 0.457 | cs | 185 | 0.00393 | HV
N2XS(FL)2Y 1x240 RM/35 64/110 kV | 135 | 0.075 | 0.149 | 0.526 | cs | 240 | 0.00393 | HV
N2XS(FL)2Y 1x300 RM/35 64/110 kV | 144 | 0.06 | 0.144 | 0.588 | cs | 300 | 0.00393 | HV
15-AL1/3-ST1A 0.4 | 11 | 1.8769 | 0.35 | 0.105 | ol | 16 | 0.00403 | LV
24-AL1/4-ST1A 0.4 | 11.25 | 1.2012 | 0.335 | 0.14 | ol | 24 | 0.00403 | LV
48-AL1/8-ST1A 0.4 | 12.2 | 0.5939 | 0.3 | 0.21 | ol | 48 | 0.00403 | LV
94-AL1/15-ST1A 0.4 | 13.2 | 0.306 | 0.29 | 0.35 | ol | 94 | 0.00403 | LV
34-AL1/6-ST1A 10.0 | 9.7 | 0.8342 | 0.36 | 0.17 | ol | 34 | 0.00403 | MV
48-AL1/8-ST1A 10.0 | 10.1 | 0.5939 | 0.35 | 0.21 | ol | 48 | 0.00403 | MV
70-AL1/11-ST1A 10.0 | 10.4 | 0.4132 | 0.339 | 0.29 | ol | 70 | 0.00403 | MV
94-AL1/15-ST1A 10.0 | 10.75 | 0.306 | 0.33 | 0.35 | ol | 94 | 0.00403 | MV
122-AL1/20-ST1A 10.0 | 11.1 | 0.2376 | 0.323 | 0.41 | ol | 122 | 0.00403 | MV
149-AL1/24-ST1A 10.0 | 11.25 | 0.194 | 0.315 | 0.47 | ol | 149 | 0.00403 | MV
34-AL1/6-ST1A 20.0 | 9.15 | 0.8342 | 0.382 | 0.17 | ol | 34 | 0.00403 | MV
48-AL1/8-ST1A 20.0 | 9.5 | 0.5939 | 0.372 | 0.21 | ol | 48 | 0.00403 | MV
70-AL1/11-ST1A 20.0 | 9.7 | 0.4132 | 0.36 | 0.29 | ol | 70 | 0.00403 | MV
94-AL1/15-ST1A 20.0 | 10 | 0.306 | 0.35 | 0.35 | ol | 94 | 0.00403 | MV
122-AL1/20-ST1A 20.0 | 10.3 | 0.2376 | 0.344 | 0.41 | ol | 122 | 0.00403 | MV
149-AL1/24-ST1A 20.0 | 10.5 | 0.194 | 0.337 | 0.47 | ol | 149 | 0.00403 | MV
184-AL1/30-ST1A 20.0 | 10.75 | 0.1571 | 0.33 | 0.535 | ol | 184 | 0.00403 | MV
243-AL1/39-ST1A 20.0 | 11 | 0.1188 | 0.32 | 0.645 | ol | 243 | 0.00403 | MV
48-AL1/8-ST1A 110.0 | 8 | 0.5939 | 0.46 | 0.21 | ol | 48 | 0.00403 | HV
70-AL1/11-ST1A 110.0 | 8.4 | 0.4132 | 0.45 | 0.29 | ol | 70 | 0.00403 | HV
94-AL1/15-ST1A 110.0 | 8.65 | 0.306 | 0.44 | 0.35 | ol | 94 | 0.00403 | HV
122-AL1/20-ST1A 110.0 | 8.5 | 0.2376 | 0.43 | 0.41 | ol | 122 | 0.00403 | HV
149-AL1/24-ST1A 110.0 | 8.75 | 0.194 | 0.41 | 0.47 | ol | 149 | 0.00403 | HV
184-AL1/30-ST1A 110.0 | 8.8 | 0.1571 | 0.4 | 0.535 | ol | 184 | 0.00403 | HV
243-AL1/39-ST1A 110.0 | 9 | 0.1188 | 0.39 | 0.645 | ol | 243 | 0.00403 | HV
305-AL1/39-ST1A 110.0 | 9.2 | 0.0949 | 0.38 | 0.74 | ol | 305 | 0.00403 | HV
490-AL1/64-ST1A 110.0 | 9.75 | 0.059 | 0.37 | 0.96 | ol | 490 | 0.00403 | HV
679-AL1/86-ST1A 110.0 | 9.95 | 0.042 | 0.36 | 1.15 | ol | 679 | 0.00403 | HV
490-AL1/64-ST1A 220.0 | 10 | 0.059 | 0.285 | 0.96 | ol | 490 | 0.00403 | HV
679-AL1/86-ST1A 220.0 | 11.7 | 0.042 | 0.275 | 1.15 | ol | 679 | 0.00403 | HV
490-AL1/64-ST1A 380.0 | 11 | 0.059 | 0.253 | 0.96 | ol | 490 | 0.00403 | HV
679-AL1/86-ST1A 380.0 | 14.6 | 0.042 | 0.25 | 1.15 | ol | 679 | 0.00403 | HV

## trafo_std_types
| i0_percent | pfe_kw | vkr_percent | sn_mva | vn_lv_kv | vn_hv_kv | vk_percent | shift_degree | vector_group | tap_side | tap_neutral | tap_min | tap_max | tap_step_degree | tap_step_percent | tap_phase_shifter
160 MVA 380/110 kV | 0.06 | 60 | 0.25 | 160 | 110 | 380 | 12.2 | 0 | Yy0 | hv | 0 | -9 | 9 | 0 | 1.5 | FALSE
100 MVA 220/110 kV | 0.06 | 55 | 0.26 | 100 | 110 | 220 | 12 | 0 | Yy0 | hv | 0 | -9 | 9 | 0 | 1.5 | FALSE
63 MVA 110/20 kV | 0.04 | 22 | 0.32 | 63 | 20 | 110 | 18 | 150 | YNd5 | hv | 0 | -9 | 9 | 0 | 1.5 | FALSE
40 MVA 110/20 kV | 0.05 | 18 | 0.34 | 40 | 20 | 110 | 16.2 | 150 | YNd5 | hv | 0 | -9 | 9 | 0 | 1.5 | FALSE
25 MVA 110/20 kV | 0.07 | 14 | 0.41 | 25 | 20 | 110 | 12 | 150 | YNd5 | hv | 0 | -9 | 9 | 0 | 1.5 | FALSE
63 MVA 110/10 kV | 0.04 | 22 | 0.32 | 63 | 10 | 110 | 18 | 150 | YNd5 | hv | 0 | -9 | 9 | 0 | 1.5 | FALSE
40 MVA 110/10 kV | 0.05 | 18 | 0.34 | 40 | 10 | 110 | 16.2 | 150 | YNd5 | hv | 0 | -9 | 9 | 0 | 1.5 | FALSE
25 MVA 110/10 kV | 0.07 | 14 | 0.41 | 25 | 10 | 110 | 12 | 150 | YNd5 | hv | 0 | -9 | 9 | 0 | 1.5 | FALSE
0.25 MVA 20/0.4 kV | 0.32 | 0.8 | 1.44 | 0.25 | 0.4 | 20 | 6 | 150 | Yzn5 | hv | 0 | -2 | 2 | 0 | 2.5 | FALSE
0.4 MVA 20/0.4 kV | 0.3375 | 1.35 | 1.425 | 0.4 | 0.4 | 20 | 6 | 150 | Dyn5 | hv | 0 | -2 | 2 | 0 | 2.5 | FALSE
0.63 MVA 20/0.4 kV | 0.2619 | 1.65 | 1.206 | 0.63 | 0.4 | 20 | 6 | 150 | Dyn5 | hv | 0 | -2 | 2 | 0 | 2.5 | FALSE
0.25 MVA 10/0.4 kV | 0.24 | 0.6 | 1.2 | 0.25 | 0.4 | 10 | 4 | 150 | Dyn5 | hv | 0 | -2 | 2 | 0 | 2.5 | FALSE
0.4 MVA 10/0.4 kV | 0.2375 | 0.95 | 1.325 | 0.4 | 0.4 | 10 | 4 | 150 | Dyn5 | hv | 0 | -2 | 2 | 0 | 2.5 | FALSE
0.63 MVA 10/0.4 kV | 0.1873 | 1.18 | 1.0794 | 0.63 | 0.4 | 10 | 4 | 150 | Dyn5 | hv | 0 | -2 | 2 | 0 | 2.5 | FALSE

## trafo3w_std_types
| sn_hv_mva | sn_mv_mva | sn_lv_mva | vn_hv_kv | vn_mv_kv | vn_lv_kv | vk_hv_percent | vk_mv_percent | vk_lv_percent | vkr_hv_percent | vkr_mv_percent | vkr_lv_percent | pfe_kw | i0_percent | shift_mv_degree | shift_lv_degree | vector_group | tap_side | tap_neutral | tap_min | tap_max | tap_step_percent
63/25/38 MVA 110/20/10 kV | 63 | 25 | 38 | 110 | 20 | 10 | 10.4 | 10.4 | 10.4 | 0.28 | 0.32 | 0.35 | 35 | 0.89 | 0 | 0 | YN0yn0yn0 | hv | 0 | -10 | 10 | 1.2
63/25/38 MVA 110/10/10 kV | 63 | 25 | 38 | 110 | 10 | 10 | 10.4 | 10.4 | 10.4 | 0.28 | 0.32 | 0.35 | 35 | 0.89 | 0 | 0 | YN0yn0yn0 | hv | 0 | -10 | 10 | 1.2

## fuse_std_types
| fuse_type | i_rated_a | t_avg | t_min | t_total | x_avg | x_min | x_total
HV 100A | HV 100A | 100 | 0 | [10.0, 3.64, 0.854, 0.281, 0.1, 0.0531, 0.022, 0.01] | [10.0, 4.267, 1.21, 0.403, 0.1, 0.058, 0.022, 0.01] | 0 | [300.0, 350.0, 450.0, 550.0, 700.0, 850.0, 1200.0, 1752.0] | [600.0, 700.0, 900.0, 1150.0, 1665.0, 2000.0, 3000.0, 4313.0]
HV 10A | HV 10A | 10 | 0 | [10.0, 1675.0, 0.344, 0.156, 0.1, 0.0417, 0.0171, 0.01] | [10.0, 1.3, 0.3, 0.155, 0.1, 0.0555, 0.023, 0.01] | 0 | [30.0, 32.0, 35.0, 37.0, 39.0, 50.0, 70.0, 88.0] | [60.0, 70.0, 80.0, 87.0, 94.0, 110.0, 150.0, 216.0]
HV 125A | HV 125A | 125 | 0 | [10.0, 1.82, 0.344, 0.1, 0.0467, 0.0269, 0.01] | [10.0, 2.478, 0.426, 0.1, 0.0427, 0.0211, 0.01] | 0 | [375.0, 500.0, 700.0, 925.0, 1200.0, 1500.0, 2341.0] | [750.0, 1000.0, 1500.0, 2200.0, 3000.0, 4000.0, 5765.0]
HV 160A | HV 160A | 160 | 0 | [10.0, 4.15, 1.03, 0.198, 0.1, 0.051, 0.0172, 0.01] | [10.0, 2.3, 0.734, 0.274, 0.1, 0.046, 0.0177, 0.01] | 0 | [480.0, 550.0, 700.0, 1000.0, 1260.0, 1600.0, 2500.0, 3227.0] | [960.0, 1300.0, 1700.0, 2200.0, 2996.0, 4000.0, 6000.0, 7946.0]
HV 16A | HV 16A | 16 | 0 | [10.0, 0.352, 0.164, 0.1, 0.0649, 0.0342, 0.01] | [10.0, 2.34, 0.722, 0.181, 0.1, 0.055, 0.0296, 0.01] | 0 | [48.0, 60.0, 65.0, 71.0, 80.0, 100.0, 162.0] | [96.0, 110.0, 125.0, 150.0, 168.0, 200.0, 250.0, 398.0]
HV 200A | HV 200A | 200 | 0 | [10.0, 4.267, 1.21, 0.403, 0.1, 0.058, 0.022, 0.01] | [10.0, 3.73, 1.654, 0.328, 0.1, 0.0531, 0.019, 0.01] | 0 | [600.0, 700.0, 900.0, 1150.0, 1665.0, 2000.0, 3000.0, 4313.0] | [1200.0, 1500.0, 1800.0, 2700.0, 3960.0, 5000.0, 7500.0, 10620.0]
HV 20A | HV 20A | 20 | 0 | [10.0, 1.3, 0.3, 0.155, 0.1, 0.0555, 0.023, 0.01] | [10.0, 1.3, 0.161, 0.1, 0.0611, 0.0399, 0.0141, 0.01] | 0 | [60.0, 70.0, 80.0, 87.0, 94.0, 110.0, 150.0, 216.0] | [120.0, 150.0, 200.0, 223.0, 260.0, 300.0, 450.0, 532.0]
HV 25A | HV 25A | 25 | 0 | [10.0, 2.512, 0.833, 0.299, 0.1, 0.0372, 0.0223, 0.01] | [10.0, 3.125, 0.597, 0.198, 0.1, 0.0378, 0.022, 0.01] | 0 | [75.0, 82.0, 90.0, 100.0, 124.0, 170.0, 200.0, 289.0] | [150.0, 170.0, 210.0, 250.0, 294.0, 400.0, 500.0, 711.0]
HV 31.5A | HV 31.5A | 31.5 | 0 | [10.0, 2.34, 0.722, 0.181, 0.1, 0.055, 0.0296, 0.01] | [10.0, 2.84, 0.368, 0.164, 0.1, 0.0621, 0.0378, 0.0195, 0.01] | 0 | [95.0, 110.0, 125.0, 150.0, 165.0, 200.0, 250.0, 390.0] | [189.0, 220.0, 300.0, 350.0, 393.0, 450.0, 530.0, 700.0, 960.0]
HV 40A | HV 40A | 40 | 0 | [10.0, 1.3, 0.161, 0.1, 0.0611, 0.0399, 0.0141, 0.01] | [10.0, 2.05, 0.369, 0.198, 0.1, 0.051, 0.0298, 0.01] | 0 | [120.0, 150.0, 200.0, 223.0, 260.0, 300.0, 450.0, 532.0] | [240.0, 300.0, 400.0, 450.0, 530.0, 650.0, 800.0, 1311.0]
HV 50A | HV 50A | 50 | 0 | [10.0, 3.215, 0.597, 0.198, 0.1, 0.0378, 0.022, 0.01] | [10.0, 3.64, 0.854, 0.281, 0.1, 0.0531, 0.022, 0.01] | 0 | [150.0, 170.0, 210.0, 250.0, 294.0, 400.0, 500.0, 711.0] | [300.0, 350.0, 450.0, 550.0, 700.0, 850.0, 1200.0, 1752.0]
HV 6.3A | HV 6.3A | 6.3 | 0 | [10.0, 1.39, 0.344, 0.168, 0.1, 0.056, 0.0263, 0.01] | [10.0, 1.711, 0.516, 0.198, 0.1, 0.0634, 0.0303, 0.01] | 0 | [19.0, 19.5, 20.4, 20.8, 22.0, 25.0, 32.0, 48.0] | [38.0, 40.0, 43.0, 48.0, 53.0, 60.0, 75.0, 118.0]
HV 63A | HV 63A | 63 | 0 | [10.0, 2.84, 0.368, 0.164, 0.1, 0.0621, 0.0378, 0.0195, 0.01] | [10.0, 1.82, 0.344, 0.1, 0.0467, 0.0269, 0.01] | 0 | [189.0, 220.0, 300.0, 350.0, 393.0, 450.0, 530.0, 700.0, 961.0] | [378.0, 500.0, 700.0, 934.0, 1200.0, 1500.0, 2366.0]
HV 80A | HV 80A | 80 | 0 | [10.0, 2.05, 0.369, 0.198, 0.1, 0.051, 0.0298, 0.01] | [10.0, 4.15, 1.03, 0.198, 0.1, 0.051, 0.0172, 0.01] | 0 | [240.0, 300.0, 400.0, 450.0, 530.0, 650.0, 800.0, 1311.0] | [480.0, 550.0, 700.0, 1000.0, 1260.0, 1600.0, 2500.0, 3227.0]
Siemens NH-1-100 | Siemens NH-1-100 | 100 | [5400.0, 2000.0, 400.0, 20.0, 1.0, 0.2, 0.012, 0.004] | 0 | 0 | [150.0, 190.0, 250.0, 430.0, 900.0, 1250.0, 2700.0, 3600.0] | 0 | 0
Siemens NH-1-125 | Siemens NH-1-125 | 125 | [4800.0, 120.0, 7.0, 0.1, 0.004] | 0 | 0 | [180.0, 400.0, 740.0, 2000.0, 4250.0] | 0 | 0
Siemens NH-1-16 | Siemens NH-1-16 | 16 | [4000.0, 400.0, 2.0, 0.1, 0.04, 0.01] | 0 | 0 | [26.0, 35.0, 75.0, 150.0, 200.0, 300.0] | 0 | 0
Siemens NH-1-160 | Siemens NH-1-160 | 160 | [4800.0, 120.0, 7.0, 0.1, 0.004] | 0 | 0 | [210.0, 500.0, 900.0, 2300.0, 5000.0] | 0 | 0
Siemens NH-1-25 | Siemens NH-1-25 | 25 | [4000.0, 1000.0, 10.0, 0.2, 0.02, 0.01] | 0 | 0 | [40.0, 50.0, 100.0, 210.0, 400.0, 500.0] | 0 | 0
Siemens NH-1-50 | Siemens NH-1-50 | 50 | [4000.0, 40.0, 4.0, 1.0, 0.02, 0.01] | 0 | 0 | [86.0, 200.0, 300.0, 400.0, 1000.0, 1280.0] | 0 | 0
Siemens NH-1-63 | Siemens NH-1-63 | 63 | [4000.0, 100.0, 10.0, 2.0, 0.04, 0.01] | 0 | 0 | [100.0, 200.0, 300.0, 400.0, 1000.0, 1500.0] | 0 | 0
Siemens NH-1-80 | Siemens NH-1-80 | 80 | [4800.0, 120.0, 7.0, 0.1, 0.01] | 0 | 0 | [150.58, 250.0, 450.0, 1150.0, 2470.0] | 0 | 0
Siemens NH-2-1000 | Siemens NH-2-1000 | 1000 | [4800.0, 120.0, 7.0, 0.1, 0.004] | 0 | 0 | [1900.0, 3500.0, 8400.0, 24000.0, 52000.0] | 0 | 0
Siemens NH-2-200 | Siemens NH-2-200 | 200 | [4800.0, 120.0, 7.0, 0.1, 0.004] | 0 | 0 | [280.0, 650.0, 1200.0, 3000.0, 7000.0] | 0 | 0
Siemens NH-2-224 | Siemens NH-2-224 | 224 | [4800.0, 120.0, 7.0, 0.2, 0.04, 0.004] | 0 | 0 | [400.0, 750.0, 1453.0, 3025.0, 4315.0, 7600.0] | 0 | 0
Siemens NH-2-250 | Siemens NH-2-250 | 250 | [4800.0, 120.0, 7.0, 0.1, 0.004] | 0 | 0 | [450.0, 800.0, 1650.0, 4000.0, 8500.0] | 0 | 0
Siemens NH-2-315 | Siemens NH-2-315 | 315 | [4800.0, 120.0, 7.0, 0.1, 0.004] | 0 | 0 | [550.0, 920.0, 1900.0, 5000.0, 11000.0] | 0 | 0
Siemens NH-2-355 | Siemens NH-2-355 | 355 | [4800.0, 120.0, 6.0, 0.1, 0.004] | 0 | 0 | [650.0, 1116.27, 2350.0, 5840.0, 12790.0] | 0 | 0
Siemens NH-2-400 | Siemens NH-2-400 | 400 | [4800.0, 120.0, 7.0, 0.1, 0.004] | 0 | 0 | [720.0, 1350.0, 2800.0, 6500.0, 15000.0] | 0 | 0
Siemens NH-2-425 | Siemens NH-2-425 | 425 | [4800.0, 120.0, 7.0, 0.1, 0.004] | 0 | 0 | [850.0, 1500.0, 3050.0, 7500.0, 16500.0] | 0 | 0
Siemens NH-2-630 | Siemens NH-2-630 | 630 | [4800.0, 120.0, 7.0, 0.1, 0.004] | 0 | 0 | [1200.0, 2000.0, 4800.0, 12000.0, 26000.0] | 0 | 0

## dtypes
| element | column | dtype
0 | bus | name | object
1 | bus | vn_kv | float64
2 | bus | type | object
3 | bus | zone | object
4 | bus | in_service | bool
5 | load | name | object
6 | load | bus | uint32
7 | load | p_mw | float64
8 | load | q_mvar | float64
9 | load | const_z_percent | float64
10 | load | const_i_percent | float64
11 | load | sn_mva | float64
12 | load | scaling | float64
13 | load | in_service | bool
14 | load | type | object
15 | ext_grid | name | object
16 | ext_grid | bus | uint32
17 | ext_grid | vm_pu | float64
18 | ext_grid | va_degree | float64
19 | ext_grid | slack_weight | float64
20 | ext_grid | in_service | bool
21 | line | name | object
22 | line | std_type | object
23 | line | from_bus | uint32
24 | line | to_bus | uint32
25 | line | length_km | float64
26 | line | r_ohm_per_km | float64
27 | line | x_ohm_per_km | float64
28 | line | c_nf_per_km | float64
29 | line | g_us_per_km | float64
30 | line | max_i_ka | float64
31 | line | df | float64
32 | line | parallel | uint32
33 | line | type | object
34 | line | in_service | bool
35 | trafo | name | object
36 | trafo | std_type | object
37 | trafo | hv_bus | uint32
38 | trafo | lv_bus | uint32
39 | trafo | sn_mva | float64
40 | trafo | vn_hv_kv | float64
41 | trafo | vn_lv_kv | float64
42 | trafo | vk_percent | float64
43 | trafo | vkr_percent | float64
44 | trafo | pfe_kw | float64
45 | trafo | i0_percent | float64
46 | trafo | shift_degree | float64
47 | trafo | tap_side | object
48 | trafo | tap_neutral | int32
49 | trafo | tap_min | int32
50 | trafo | tap_max | int32
51 | trafo | tap_step_percent | float64
52 | trafo | tap_step_degree | float64
53 | trafo | tap_pos | int32
54 | trafo | tap_phase_shifter | bool
55 | trafo | parallel | uint32
56 | trafo | df | float64
57 | trafo | in_service | bool
58 | line_geodata | coords | object
59 | bus_geodata | x | float64
60 | bus_geodata | y | float64
61 | bus_geodata | coords | object

## parameters
| version | format_version | converged | OPF_converged | name | f_hz | sn_mva
0 | 2.14.6 | 2.14.0 | FALSE | FALSE |  | 50 | 1