## bus
| name | vn_kv | type | zone | in_service
0 | bus_LV_5584-14_0_5_node_0 | 0.4 | n |  | TRUE
1 | bus_LV_5584-14_0_5_node_1 | 0.4 | n |  | TRUE
2 | bus_LV_5584-14_0_5_node_2 | 0.4 | n |  | TRUE
3 | bus_LV_5584-14_0_5_node_3 | 0.4 | n |  | TRUE
4 | bus_LV_5584-14_0_5_node_4 | 0.4 | n |  | TRUE
5 | bus_LV_5584-14_0_5_node_5 | 0.4 | n |  | TRUE
6 | bus_LV_5584-14_0_5_node_6 | 0.4 | n |  | TRUE
7 | bus_LV_5584-14_0_5_node_7 | 0.4 | n |  | TRUE
8 | bus_LV_5584-14_0_5_node_164 | 0.4 | n |  | TRUE
9 | bus_LV_5584-14_0_5_node_9 | 0.4 | n |  | TRUE
10 | bus_LV_5584-14_0_5_node_153 | 0.4 | n |  | TRUE
11 | bus_LV_5584-14_0_5_node_8 | 0.4 | n |  | TRUE
12 | bus_LV_5584-14_0_5_node_152 | 0.4 | n |  | TRUE
13 | bus_LV_5584-14_0_5_node_140 | 0.4 | n |  | TRUE
14 | bus_LV_5584-14_0_5_node_125 | 0.4 | n |  | TRUE
15 | bus_LV_5584-14_0_5_node_165 | 0.4 | n |  | TRUE
16 | bus_LV_5584-14_0_5_node_139 | 0.4 | n |  | TRUE
17 | bus_LV_5584-14_0_5_node_26 | 0.4 | n |  | TRUE
18 | bus_LV_5584-14_0_5_node_161 | 0.4 | n |  | TRUE
19 | bus_LV_5584-14_0_5_node_160 | 0.4 | n |  | TRUE
20 | bus_LV_5584-14_0_5_node_24 | 0.4 | n |  | TRUE
21 | bus_LV_5584-14_0_5_node_11 | 0.4 | n |  | TRUE
22 | bus_LV_5584-14_0_5_node_13 | 0.4 | n |  | TRUE
23 | bus_LV_5584-14_0_5_node_15 | 0.4 | n |  | TRUE
24 | bus_LV_5584-14_0_5_node_12 | 0.4 | n |  | TRUE
25 | bus_LV_5584-14_0_5_node_22 | 0.4 | n |  | TRUE
26 | bus_LV_5584-14_0_5_node_17 | 0.4 | n |  | TRUE
27 | bus_LV_5584-14_0_5_node_10 | 0.4 | n |  | TRUE
28 | bus_LV_5584-14_0_5_node_14 | 0.4 | n |  | TRUE
29 | bus_LV_5584-14_0_5_node_69 | 0.4 | n |  | TRUE
30 | bus_LV_5584-14_0_5_node_57 | 0.4 | n |  | TRUE
31 | bus_LV_5584-14_0_5_node_56 | 0.4 | n |  | TRUE
32 | bus_LV_5584-14_0_5_node_16 | 0.4 | n |  | TRUE
33 | bus_LV_5584-14_0_5_node_82 | 0.4 | n |  | TRUE
34 | bus_LV_5584-14_0_5_node_18 | 0.4 | n |  | TRUE
35 | bus_LV_5584-14_0_5_node_21 | 0.4 | n |  | TRUE
36 | bus_LV_5584-14_0_5_node_46 | 0.4 | n |  | TRUE
37 | bus_LV_5584-14_0_5_node_45 | 0.4 | n |  | TRUE
38 | bus_LV_5584-14_0_5_node_19 | 0.4 | n |  | TRUE
39 | bus_LV_5584-14_0_5_node_20 | 0.4 | n |  | TRUE
40 | bus_LV_5584-14_0_5_node_31 | 0.4 | n |  | TRUE
41 | bus_LV_5584-14_0_5_node_53 | 0.4 | n |  | TRUE
42 | bus_LV_5584-14_0_5_node_76 | 0.4 | n |  | TRUE
43 | bus_LV_5584-14_0_5_node_30 | 0.4 | n |  | TRUE
44 | bus_LV_5584-14_0_5_node_23 | 0.4 | n |  | TRUE
45 | bus_LV_5584-14_0_5_node_27 | 0.4 | n |  | TRUE
46 | bus_LV_5584-14_0_5_node_112 | 0.4 | n |  | TRUE
47 | bus_LV_5584-14_0_5_node_113 | 0.4 | n |  | TRUE
48 | bus_LV_5584-14_0_5_node_114 | 0.4 | n |  | TRUE
49 | bus_LV_5584-14_0_5_node_25 | 0.4 | n |  | TRUE
50 | bus_LV_5584-14_0_5_node_58 | 0.4 | n |  | TRUE
51 | bus_LV_5584-14_0_5_node_59 | 0.4 | n |  | TRUE
52 | bus_LV_5584-14_0_5_node_28 | 0.4 | n |  | TRUE
53 | bus_LV_5584-14_0_5_node_29 | 0.4 | n |  | TRUE
54 | bus_LV_5584-14_0_5_node_99 | 0.4 | n |  | TRUE
55 | bus_LV_5584-14_0_5_node_111 | 0.4 | n |  | TRUE
56 | bus_LV_5584-14_0_5_node_74 | 0.4 | n |  | TRUE
57 | bus_LV_5584-14_0_5_node_72 | 0.4 | n |  | TRUE
58 | bus_LV_5584-14_0_5_node_132 | 0.4 | n |  | TRUE
59 | bus_LV_5584-14_0_5_node_123 | 0.4 | n |  | TRUE
60 | bus_LV_5584-14_0_5_node_43 | 0.4 | n |  | TRUE
61 | bus_LV_5584-14_0_5_node_42 | 0.4 | n |  | TRUE
62 | bus_LV_5584-14_0_5_node_163 | 0.4 | n |  | TRUE
63 | bus_LV_5584-14_0_5_node_162 | 0.4 | n |  | TRUE
64 | bus_LV_5584-14_0_5_node_39 | 0.4 | n |  | TRUE
65 | bus_LV_5584-14_0_5_node_41 | 0.4 | n |  | TRUE
66 | bus_LV_5584-14_0_5_node_170 | 0.4 | n |  | TRUE
67 | bus_LV_5584-14_0_5_node_174 | 0.4 | n |  | TRUE
68 | bus_LV_5584-14_0_5_node_35 | 0.4 | n |  | TRUE
69 | bus_LV_5584-14_0_5_node_40 | 0.4 | n |  | TRUE
70 | bus_LV_5584-14_0_5_node_150 | 0.4 | n |  | TRUE
71 | bus_LV_5584-14_0_5_node_151 | 0.4 | n |  | TRUE
72 | bus_LV_5584-14_0_5_node_149 | 0.4 | n |  | TRUE
73 | bus_LV_5584-14_0_5_node_95 | 0.4 | n |  | TRUE
74 | bus_LV_5584-14_0_5_node_48 | 0.4 | n |  | TRUE
75 | bus_LV_5584-14_0_5_node_47 | 0.4 | n |  | TRUE
76 | bus_LV_5584-14_0_5_node_106 | 0.4 | n |  | TRUE
77 | bus_LV_5584-14_0_5_node_104 | 0.4 | n |  | TRUE
78 | bus_LV_5584-14_0_5_node_49 | 0.4 | n |  | TRUE
79 | bus_LV_5584-14_0_5_node_66 | 0.4 | n |  | TRUE
80 | bus_LV_5584-14_0_5_node_68 | 0.4 | n |  | TRUE
81 | bus_LV_5584-14_0_5_node_96 | 0.4 | n |  | TRUE
82 | bus_LV_5584-14_0_5_node_51 | 0.4 | n |  | TRUE
83 | bus_LV_5584-14_0_5_node_75 | 0.4 | n |  | TRUE
84 | bus_LV_5584-14_0_5_node_83 | 0.4 | n |  | TRUE
85 | bus_LV_5584-14_0_5_node_115 | 0.4 | n |  | TRUE
86 | bus_LV_5584-14_0_5_node_97 | 0.4 | n |  | TRUE
87 | bus_LV_5584-14_0_5_node_98 | 0.4 | n |  | TRUE
88 | bus_LV_5584-14_0_5_node_169 | 0.4 | n |  | TRUE
89 | bus_LV_5584-14_0_5_node_120 | 0.4 | n |  | TRUE
90 | bus_LV_5584-14_0_5_node_100 | 0.4 | n |  | TRUE
91 | bus_LV_5584-14_0_5_node_110 | 0.4 | n |  | TRUE
92 | bus_LV_5584-14_0_5_node_70 | 0.4 | n |  | TRUE
93 | bus_LV_5584-14_0_5_node_32 | 0.4 | n |  | TRUE
94 | bus_LV_5584-14_0_5_node_33 | 0.4 | n |  | TRUE
95 | bus_LV_5584-14_0_5_node_34 | 0.4 | n |  | TRUE
96 | bus_LV_5584-14_0_5_node_36 | 0.4 | n |  | TRUE
97 | bus_LV_5584-14_0_5_node_37 | 0.4 | n |  | TRUE
98 | bus_LV_5584-14_0_5_node_38 | 0.4 | n |  | TRUE
99 | bus_LV_5584-14_0_5_node_103 | 0.4 | n |  | TRUE
100 | bus_LV_5584-14_0_5_node_108 | 0.4 | n |  | TRUE
101 | bus_LV_5584-14_0_5_node_94 | 0.4 | n |  | TRUE
102 | bus_LV_5584-14_0_5_node_171 | 0.4 | n |  | TRUE
103 | bus_LV_5584-14_0_5_node_155 | 0.4 | n |  | TRUE
104 | bus_LV_5584-14_0_5_node_148 | 0.4 | n |  | TRUE
105 | bus_LV_5584-14_0_5_node_105 | 0.4 | n |  | TRUE
106 | bus_LV_5584-14_0_5_node_64 | 0.4 | n |  | TRUE
107 | bus_LV_5584-14_0_5_node_50 | 0.4 | n |  | TRUE
108 | bus_LV_5584-14_0_5_node_52 | 0.4 | n |  | TRUE
109 | bus_LV_5584-14_0_5_node_54 | 0.4 | n |  | TRUE
110 | bus_LV_5584-14_0_5_node_55 | 0.4 | n |  | TRUE
111 | bus_LV_5584-14_0_5_node_84 | 0.4 | n |  | TRUE
112 | bus_LV_5584-14_0_5_node_186 | 0.4 | n |  | TRUE
113 | bus_LV_5584-14_0_5_node_60 | 0.4 | n |  | TRUE
114 | bus_LV_5584-14_0_5_node_73 | 0.4 | n |  | TRUE
115 | bus_LV_5584-14_0_5_node_71 | 0.4 | n |  | TRUE
116 | bus_LV_5584-14_0_5_node_81 | 0.4 | n |  | TRUE
117 | bus_LV_5584-14_0_5_node_78 | 0.4 | n |  | TRUE
118 | bus_LV_5584-14_0_5_node_93 | 0.4 | n |  | TRUE
119 | bus_LV_5584-14_0_5_node_89 | 0.4 | n |  | TRUE
120 | bus_LV_5584-14_0_5_node_67 | 0.4 | n |  | TRUE
121 | bus_LV_5584-14_0_5_node_86 | 0.4 | n |  | TRUE
122 | bus_LV_5584-14_0_5_node_65 | 0.4 | n |  | TRUE
123 | bus_LV_5584-14_0_5_node_85 | 0.4 | n |  | TRUE
124 | bus_LV_5584-14_0_5_node_87 | 0.4 | n |  | TRUE
125 | bus_LV_5584-14_0_5_node_88 | 0.4 | n |  | TRUE
126 | bus_LV_5584-14_0_5_node_90 | 0.4 | n |  | TRUE
127 | bus_LV_5584-14_0_5_node_91 | 0.4 | n |  | TRUE
128 | bus_LV_5584-14_0_5_node_92 | 0.4 | n |  | TRUE
129 | bus_LV_5584-14_0_5_node_79 | 0.4 | n |  | TRUE
130 | bus_LV_5584-14_0_5_node_77 | 0.4 | n |  | TRUE
131 | bus_LV_5584-14_0_5_node_80 | 0.4 | n |  | TRUE
132 | bus_LV_5584-14_0_5_node_107 | 0.4 | n |  | TRUE
133 | bus_LV_5584-14_0_5_node_102 | 0.4 | n |  | TRUE
134 | bus_LV_5584-14_0_5_node_117 | 0.4 | n |  | TRUE
135 | bus_LV_5584-14_0_5_node_118 | 0.4 | n |  | TRUE
136 | bus_LV_5584-14_0_5_node_146 | 0.4 | n |  | TRUE
137 | bus_LV_5584-14_0_5_node_178 | 0.4 | n |  | TRUE
138 | bus_LV_5584-14_0_5_node_119 | 0.4 | n |  | TRUE
139 | bus_LV_5584-14_0_5_node_137 | 0.4 | n |  | TRUE
140 | bus_LV_5584-14_0_5_node_176 | 0.4 | n |  | TRUE
141 | bus_LV_5584-14_0_5_node_109 | 0.4 | n |  | TRUE
142 | bus_LV_5584-14_0_5_node_147 | 0.4 | n |  | TRUE
143 | bus_LV_5584-14_0_5_node_177 | 0.4 | n |  | TRUE
144 | bus_LV_5584-14_0_5_node_138 | 0.4 | n |  | TRUE
145 | bus_LV_5584-14_0_5_node_175 | 0.4 | n |  | TRUE
146 | bus_LV_5584-14_0_5_node_121 | 0.4 | n |  | TRUE
147 | bus_LV_5584-14_0_5_node_122 | 0.4 | n |  | TRUE
148 | bus_LV_5584-14_0_5_node_124 | 0.4 | n |  | TRUE
149 | bus_LV_5584-14_0_5_node_126 | 0.4 | n |  | TRUE
150 | bus_LV_5584-14_0_5_node_127 | 0.4 | n |  | TRUE
151 | bus_LV_5584-14_0_5_node_128 | 0.4 | n |  | TRUE
152 | bus_LV_5584-14_0_5_node_166 | 0.4 | n |  | TRUE
153 | bus_LV_5584-14_0_5_node_167 | 0.4 | n |  | TRUE
154 | bus_LV_5584-14_0_5_node_157 | 0.4 | n |  | TRUE
155 | bus_LV_5584-14_0_5_node_159 | 0.4 | n |  | TRUE
156 | bus_LV_5584-14_0_5_node_156 | 0.4 | n |  | TRUE
157 | bus_LV_5584-14_0_5_node_129 | 0.4 | n |  | TRUE
158 | bus_LV_5584-14_0_5_node_130 | 0.4 | n |  | TRUE
159 | bus_LV_5584-14_0_5_node_131 | 0.4 | n |  | TRUE
160 | bus_LV_5584-14_0_5_node_133 | 0.4 | n |  | TRUE
161 | bus_LV_5584-14_0_5_node_134 | 0.4 | n |  | TRUE
162 | bus_LV_5584-14_0_5_node_141 | 0.4 | n |  | TRUE
163 | bus_LV_5584-14_0_5_node_142 | 0.4 | n |  | TRUE
164 | bus_LV_5584-14_0_5_node_183 | 0.4 | n |  | TRUE
165 | bus_LV_5584-14_0_5_node_135 | 0.4 | n |  | TRUE
166 | bus_LV_5584-14_0_5_node_145 | 0.4 | n |  | TRUE
167 | bus_LV_5584-14_0_5_node_136 | 0.4 | n |  | TRUE
168 | bus_LV_5584-14_0_5_node_185 | 0.4 | n |  | TRUE
169 | bus_LV_5584-14_0_5_node_184 | 0.4 | n |  | TRUE
170 | bus_LV_5584-14_0_5_node_181 | 0.4 | n |  | TRUE
171 | bus_LV_5584-14_0_5_node_168 | 0.4 | n |  | TRUE
172 | bus_LV_5584-14_0_5_node_154 | 0.4 | n |  | TRUE
173 | bus_LV_5584-14_0_5_node_144 | 0.4 | n |  | TRUE
174 | bus_LV_5584-14_0_5_node_143 | 0.4 | n |  | TRUE
175 | bus_LV_5584-14_0_5_node_158 | 0.4 | n |  | TRUE
176 | bus_LV_5584-14_0_5_node_179 | 0.4 | n |  | TRUE
177 | bus_LV_5584-14_0_5_node_180 | 0.4 | n |  | TRUE
178 | bus_LV_5584-14_0_5_node_172 | 0.4 | n |  | TRUE
179 | bus_LV_5584-14_0_5_node_173 | 0.4 | n |  | TRUE
180 | bus_LV_5584-14_0_5_node_182 | 0.4 | n |  | TRUE
181 | bus_MV_366_2_node_126 | 20 | n |  | TRUE

## load
| name | bus | p_mw | q_mvar | const_z_percent | const_i_percent | sn_mva | scaling | in_service | type
0 | LV_5584-14_0_5_load_0 | 0 | 0.0043519 | 0.0010907 | 0 | 0 |  | 1 | TRUE | wye
1 | LV_5584-14_0_5_load_1 | 1 | 0.0077634 | 0.0019457 | 0 | 0 |  | 1 | TRUE | wye
2 | LV_5584-14_0_5_load_3 | 3 | 0.0048373 | 0.0012124 | 0 | 0 |  | 1 | TRUE | wye
3 | LV_5584-14_0_5_load_4 | 4 | 0.0034584 | 0.00086676 | 0 | 0 |  | 1 | TRUE | wye
4 | LV_5584-14_0_5_load_164 | 8 | 0.0045828 | 0.0011485 | 0 | 0 |  | 1 | TRUE | wye
5 | LV_5584-14_0_5_load_153 | 10 | 0.0036752 | 0.00092109 | 0 | 0 |  | 1 | TRUE | wye
6 | LV_5584-14_0_5_load_152 | 12 | 0.0034809 | 0.00087241 | 0 | 0 |  | 1 | TRUE | wye
7 | LV_5584-14_0_5_load_140 | 13 | 0.0030277 | 0.00075881 | 0 | 0 |  | 1 | TRUE | wye
8 | LV_5584-14_0_5_load_125 | 14 | 0.002571 | 0.00064435 | 0 | 0 |  | 1 | TRUE | wye
9 | LV_5584-14_0_5_load_165 | 15 | 0.0020529 | 0.00051452 | 0 | 0 |  | 1 | TRUE | wye
10 | LV_5584-14_0_5_load_161 | 18 | 0.0073167 | 0.0018337 | 0 | 0 |  | 1 | TRUE | wye
11 | LV_5584-14_0_5_load_160 | 19 | 0.0053677 | 0.0013453 | 0 | 0 |  | 1 | TRUE | wye
12 | LV_5584-14_0_5_load_13 | 22 | 0.0051886 | 0.0013004 | 0 | 0 |  | 1 | TRUE | wye
13 | LV_5584-14_0_5_load_10 | 27 | 0.0054553 | 0.0013672 | 0 | 0 |  | 1 | TRUE | wye
14 | LV_5584-14_0_5_load_69 | 29 | 0.0051028 | 0.0012789 | 0 | 0 |  | 1 | TRUE | wye
15 | LV_5584-14_0_5_load_57 | 30 | 0.0028342 | 0.00071033 | 0 | 0 |  | 1 | TRUE | wye
16 | LV_5584-14_0_5_load_56 | 31 | 0.0020079 | 0.00050324 | 0 | 0 |  | 1 | TRUE | wye
17 | LV_5584-14_0_5_load_82 | 33 | 0.0016632 | 0.00041683 | 0 | 0 |  | 1 | TRUE | wye
18 | LV_5584-14_0_5_load_45 | 37 | 0.0026079 | 0.0006536 | 0 | 0 |  | 1 | TRUE | wye
19 | LV_5584-14_0_5_load_31 | 40 | 0.0029631 | 0.00074263 | 0 | 0 |  | 1 | TRUE | wye
20 | LV_5584-14_0_5_load_53 | 41 | 0.0020024 | 0.00050186 | 0 | 0 |  | 1 | TRUE | wye
21 | LV_5584-14_0_5_load_76 | 42 | 0.0033013 | 0.00082737 | 0 | 0 |  | 1 | TRUE | wye
22 | LV_5584-14_0_5_load_30 | 43 | 0.0022396 | 0.00056129 | 0 | 0 |  | 1 | TRUE | wye
23 | LV_5584-14_0_5_load_112 | 46 | 0.0023562 | 0.00059053 | 0 | 0 |  | 1 | TRUE | wye
24 | LV_5584-14_0_5_load_113 | 47 | 0.0019087 | 0.00047836 | 0 | 0 |  | 1 | TRUE | wye
25 | LV_5584-14_0_5_load_114 | 48 | 0.0025463 | 0.00063816 | 0 | 0 |  | 1 | TRUE | wye
26 | LV_5584-14_0_5_load_59 | 51 | 0.0041293 | 0.0010349 | 0 | 0 |  | 1 | TRUE | wye
27 | LV_5584-14_0_5_load_111 | 55 | 0.0027346 | 0.00068537 | 0 | 0 |  | 1 | TRUE | wye
28 | LV_5584-14_0_5_load_74 | 56 | 0.0061025 | 0.0015294 | 0 | 0 |  | 1 | TRUE | wye
29 | LV_5584-14_0_5_load_72 | 57 | 0.0062237 | 0.0015598 | 0 | 0 |  | 1 | TRUE | wye
30 | LV_5584-14_0_5_load_123 | 59 | 0.0044899 | 0.0011253 | 0 | 0 |  | 1 | TRUE | wye
31 | LV_5584-14_0_5_load_163 | 62 | 0.0031917 | 0.00079992 | 0 | 0 |  | 1 | TRUE | wye
32 | LV_5584-14_0_5_load_162 | 63 | 0.0041953 | 0.0010514 | 0 | 0 |  | 1 | TRUE | wye
33 | LV_5584-14_0_5_load_170 | 66 | 0.0012768 | 0.00032 | 0 | 0 |  | 1 | TRUE | wye
34 | LV_5584-14_0_5_load_174 | 67 | 0.0023323 | 0.00058454 | 0 | 0 |  | 1 | TRUE | wye
35 | LV_5584-14_0_5_load_150 | 70 | 0.0028833 | 0.00072262 | 0 | 0 |  | 1 | TRUE | wye
36 | LV_5584-14_0_5_load_151 | 71 | 0.0030168 | 0.00075608 | 0 | 0 |  | 1 | TRUE | wye
37 | LV_5584-14_0_5_load_149 | 72 | 0.0045008 | 0.001128 | 0 | 0 |  | 1 | TRUE | wye
38 | LV_5584-14_0_5_load_95 | 73 | 0.0031243 | 0.00078302 | 0 | 0 |  | 1 | TRUE | wye
39 | LV_5584-14_0_5_load_106 | 76 | 0.0028763 | 0.00072087 | 0 | 0 |  | 1 | TRUE | wye
40 | LV_5584-14_0_5_load_104 | 77 | 0.0028563 | 0.00071586 | 0 | 0 |  | 1 | TRUE | wye
41 | LV_5584-14_0_5_load_66 | 79 | 0.0038061 | 0.00095389 | 0 | 0 |  | 1 | TRUE | wye
42 | LV_5584-14_0_5_load_96 | 81 | 0.0052035 | 0.0013041 | 0 | 0 |  | 1 | TRUE | wye
43 | LV_5584-14_0_5_load_75 | 83 | 0.0025921 | 0.00064964 | 0 | 0 |  | 1 | TRUE | wye
44 | LV_5584-14_0_5_load_83 | 84 | 0.0044362 | 0.0011118 | 0 | 0 |  | 1 | TRUE | wye
45 | LV_5584-14_0_5_load_115 | 85 | 0.0015244 | 0.00038205 | 0 | 0 |  | 1 | TRUE | wye
46 | LV_5584-14_0_5_load_97 | 86 | 0.0043602 | 0.0010928 | 0 | 0 |  | 1 | TRUE | wye
47 | LV_5584-14_0_5_load_169 | 88 | 0.011227 | 0.0028137 | 0 | 0 |  | 1 | TRUE | wye
48 | LV_5584-14_0_5_load_120 | 89 | 0.0021652 | 0.00054266 | 0 | 0 |  | 1 | TRUE | wye
49 | LV_5584-14_0_5_load_110 | 91 | 0.00173 | 0.00043358 | 0 | 0 |  | 1 | TRUE | wye
50 | LV_5584-14_0_5_load_70 | 92 | 0.0053648 | 0.0013446 | 0 | 0 |  | 1 | TRUE | wye
51 | LV_5584-14_0_5_load_32 | 93 | 0.0028301 | 0.00070928 | 0 | 0 |  | 1 | TRUE | wye
52 | LV_5584-14_0_5_load_33 | 94 | 0.0033031 | 0.00082783 | 0 | 0 |  | 1 | TRUE | wye
53 | LV_5584-14_0_5_load_34 | 95 | 0.003352 | 0.00084008 | 0 | 0 |  | 1 | TRUE | wye
54 | LV_5584-14_0_5_load_36 | 96 | 0.0040344 | 0.0010111 | 0 | 0 |  | 1 | TRUE | wye
55 | LV_5584-14_0_5_load_37 | 97 | 0.0037699 | 0.00094483 | 0 | 0 |  | 1 | TRUE | wye
56 | LV_5584-14_0_5_load_103 | 99 | 0.0026704 | 0.00066927 | 0 | 0 |  | 1 | TRUE | wye
57 | LV_5584-14_0_5_load_108 | 100 | 0.0021241 | 0.00053234 | 0 | 0 |  | 1 | TRUE | wye
58 | LV_5584-14_0_5_load_94 | 101 | 0.0021243 | 0.0005324 | 0 | 0 |  | 1 | TRUE | wye
59 | LV_5584-14_0_5_load_155 | 103 | 0.0045205 | 0.0011329 | 0 | 0 |  | 1 | TRUE | wye
60 | LV_5584-14_0_5_load_148 | 104 | 0.0020068 | 0.00050294 | 0 | 0 |  | 1 | TRUE | wye
61 | LV_5584-14_0_5_load_105 | 105 | 0.0029015 | 0.00072718 | 0 | 0 |  | 1 | TRUE | wye
62 | LV_5584-14_0_5_load_64 | 106 | 0.001244 | 0.00031177 | 0 | 0 |  | 1 | TRUE | wye
63 | LV_5584-14_0_5_load_50 | 107 | 0.0014305 | 0.00035851 | 0 | 0 |  | 1 | TRUE | wye
64 | LV_5584-14_0_5_load_52 | 108 | 0.0036176 | 0.00090665 | 0 | 0 |  | 1 | TRUE | wye
65 | LV_5584-14_0_5_load_55 | 110 | 0.0015344 | 0.00038455 | 0 | 0 |  | 1 | TRUE | wye
66 | LV_5584-14_0_5_load_84 | 111 | 0.0061205 | 0.0015339 | 0 | 0 |  | 1 | TRUE | wye
67 | LV_5584-14_0_5_load_186 | 112 | 0.0056798 | 0.0014235 | 0 | 0 |  | 1 | TRUE | wye
68 | LV_5584-14_0_5_load_60 | 113 | 0.0016028 | 0.00040171 | 0 | 0 |  | 1 | TRUE | wye
69 | LV_5584-14_0_5_load_73 | 114 | 0.0016445 | 0.00041214 | 0 | 0 |  | 1 | TRUE | wye
70 | LV_5584-14_0_5_load_71 | 115 | 0.0029114 | 0.00072966 | 0 | 0 |  | 1 | TRUE | wye
71 | LV_5584-14_0_5_load_81 | 116 | 0.0017635 | 0.00044197 | 0 | 0 |  | 1 | TRUE | wye
72 | LV_5584-14_0_5_load_93 | 118 | 0.0024673 | 0.00061838 | 0 | 0 |  | 1 | TRUE | wye
73 | LV_5584-14_0_5_load_67 | 120 | 0.0022268 | 0.0005581 | 0 | 0 |  | 1 | TRUE | wye
74 | LV_5584-14_0_5_load_86 | 121 | 0.0023215 | 0.00058183 | 0 | 0 |  | 1 | TRUE | wye
75 | LV_5584-14_0_5_load_65 | 122 | 0.0026299 | 0.00065912 | 0 | 0 |  | 1 | TRUE | wye
76 | LV_5584-14_0_5_load_85 | 123 | 0.0020245 | 0.00050738 | 0 | 0 |  | 1 | TRUE | wye
77 | LV_5584-14_0_5_load_90 | 126 | 0.0028665 | 0.0007184 | 0 | 0 |  | 1 | TRUE | wye
78 | LV_5584-14_0_5_load_91 | 127 | 0.0034306 | 0.00085979 | 0 | 0 |  | 1 | TRUE | wye
79 | LV_5584-14_0_5_load_92 | 128 | 0.0021471 | 0.00053811 | 0 | 0 |  | 1 | TRUE | wye
80 | LV_5584-14_0_5_load_79 | 129 | 0.0032868 | 0.00082374 | 0 | 0 |  | 1 | TRUE | wye
81 | LV_5584-14_0_5_load_77 | 130 | 0.0018842 | 0.00047222 | 0 | 0 |  | 1 | TRUE | wye
82 | LV_5584-14_0_5_load_80 | 131 | 0.0032292 | 0.0008093 | 0 | 0 |  | 1 | TRUE | wye
83 | LV_5584-14_0_5_load_107 | 132 | 0.0033425 | 0.00083772 | 0 | 0 |  | 1 | TRUE | wye
84 | LV_5584-14_0_5_load_102 | 133 | 0.0023799 | 0.00059645 | 0 | 0 |  | 1 | TRUE | wye
85 | LV_5584-14_0_5_load_146 | 136 | 0.002301 | 0.00057668 | 0 | 0 |  | 1 | TRUE | wye
86 | LV_5584-14_0_5_load_178 | 137 | 0.0032488 | 0.00081423 | 0 | 0 |  | 1 | TRUE | wye
87 | LV_5584-14_0_5_load_176 | 140 | 0.004702 | 0.0011784 | 0 | 0 |  | 1 | TRUE | wye
88 | LV_5584-14_0_5_load_109 | 141 | 0.0029518 | 0.00073979 | 0 | 0 |  | 1 | TRUE | wye
89 | LV_5584-14_0_5_load_147 | 142 | 0.0030501 | 0.00076443 | 0 | 0 |  | 1 | TRUE | wye
90 | LV_5584-14_0_5_load_175 | 145 | 0.0034332 | 0.00086045 | 0 | 0 |  | 1 | TRUE | wye
91 | LV_5584-14_0_5_load_121 | 146 | 0.0027441 | 0.00068775 | 0 | 0 |  | 1 | TRUE | wye
92 | LV_5584-14_0_5_load_122 | 147 | 0.0091783 | 0.0023003 | 0 | 0 |  | 1 | TRUE | wye
93 | LV_5584-14_0_5_load_127 | 150 | 0.0037709 | 0.00094507 | 0 | 0 |  | 1 | TRUE | wye
94 | LV_5584-14_0_5_load_128 | 151 | 0.004913 | 0.0012313 | 0 | 0 |  | 1 | TRUE | wye
95 | LV_5584-14_0_5_load_166 | 152 | 0.0096213 | 0.0024113 | 0 | 0 |  | 1 | TRUE | wye
96 | LV_5584-14_0_5_load_167 | 153 | 0.0033933 | 0.00085044 | 0 | 0 |  | 1 | TRUE | wye
97 | LV_5584-14_0_5_load_159 | 155 | 0.0018895 | 0.00047356 | 0 | 0 |  | 1 | TRUE | wye
98 | LV_5584-14_0_5_load_156 | 156 | 0.0010713 | 0.00026849 | 0 | 0 |  | 1 | TRUE | wye
99 | LV_5584-14_0_5_load_129 | 157 | 0.001202 | 0.00030125 | 0 | 0 |  | 1 | TRUE | wye
100 | LV_5584-14_0_5_load_130 | 158 | 0.0051674 | 0.0012951 | 0 | 0 |  | 1 | TRUE | wye
101 | LV_5584-14_0_5_load_141 | 162 | 0.0027879 | 0.00069871 | 0 | 0 |  | 1 | TRUE | wye
102 | LV_5584-14_0_5_load_142 | 163 | 0.0054401 | 0.0013634 | 0 | 0 |  | 1 | TRUE | wye
103 | LV_5584-14_0_5_load_183 | 164 | 0.0059786 | 0.0014984 | 0 | 0 |  | 1 | TRUE | wye
104 | LV_5584-14_0_5_load_145 | 166 | 0.0033405 | 0.00083721 | 0 | 0 |  | 1 | TRUE | wye
105 | LV_5584-14_0_5_load_185 | 168 | 0.0025284 | 0.00063369 | 0 | 0 |  | 1 | TRUE | wye
106 | LV_5584-14_0_5_load_181 | 170 | 0.0040761 | 0.0010216 | 0 | 0 |  | 1 | TRUE | wye
107 | LV_5584-14_0_5_load_168 | 171 | 0.0019537 | 0.00048963 | 0 | 0 |  | 1 | TRUE | wye
108 | LV_5584-14_0_5_load_154 | 172 | 0.0022279 | 0.00055836 | 0 | 0 |  | 1 | TRUE | wye
109 | LV_5584-14_0_5_load_144 | 173 | 0.003497 | 0.00087642 | 0 | 0 |  | 1 | TRUE | wye
110 | LV_5584-14_0_5_load_143 | 174 | 0.0074632 | 0.0018705 | 0 | 0 |  | 1 | TRUE | wye
111 | LV_5584-14_0_5_load_158 | 175 | 0.0076967 | 0.001929 | 0 | 0 |  | 1 | TRUE | wye
112 | LV_5584-14_0_5_load_180 | 177 | 0.0059958 | 0.0015027 | 0 | 0 |  | 1 | TRUE | wye
113 | LV_5584-14_0_5_load_172 | 178 | 0.0016916 | 0.00042396 | 0 | 0 |  | 1 | TRUE | wye
114 | LV_5584-14_0_5_load_173 | 179 | 0.002229 | 0.00055865 | 0 | 0 |  | 1 | TRUE | wye
115 | LV_5584-14_0_5_load_182 | 180 | 0.0073488 | 0.0018418 | 0 | 0 |  | 1 | TRUE | wye

## ext_grid
| name | bus | vm_pu | va_degree | slack_weight | in_service
0 |  | 4 | 1 | 0 | 1 | TRUE

## line
| name | std_type | from_bus | to_bus | length_km | r_ohm_per_km | x_ohm_per_km | c_nf_per_km | g_us_per_km | max_i_ka | df | parallel | type | in_service
0 | LV_5584-14_0_5_line_0 |  | 0 | 1 | 0.042166 | 0.125 | 0.08 | 261 | 0 | 0.364 | 1 | 1 | cs | TRUE
1 | LV_5584-14_0_5_line_1 |  | 0 | 2 | 0.011867 | 0.125 | 0.08 | 261 | 0 | 0.364 | 1 | 1 | cs | TRUE
2 | LV_5584-14_0_5_line_2 |  | 2 | 3 | 0.01266 | 0.125 | 0.08 | 261 | 0 | 0.364 | 1 | 1 | cs | TRUE
3 | LV_5584-14_0_5_line_3 |  | 3 | 4 | 0.02878 | 0.125 | 0.08 | 261 | 0 | 0.364 | 1 | 1 | cs | TRUE
4 | LV_5584-14_0_5_line_4 |  | 4 | 5 | 0.034536 | 0.125 | 0.08 | 261 | 0 | 0.364 | 1 | 4 | cs | TRUE
5 | LV_5584-14_0_5_line_5 |  | 5 | 6 | 0.006455 | 0.125 | 0.08 | 261 | 0 | 0.364 | 1 | 1 | cs | TRUE
6 | LV_5584-14_0_5_line_6 |  | 5 | 7 | 0.009186 | 0.125 | 0.08 | 261 | 0 | 0.364 | 1 | 4 | cs | TRUE
7 | LV_5584-14_0_5_line_7 |  | 6 | 8 | 0.026364 | 0.125 | 0.08 | 261 | 0 | 0.364 | 1 | 1 | cs | TRUE
8 | LV_5584-14_0_5_line_8 |  | 6 | 9 | 0.029642 | 0.125 | 0.08 | 261 | 0 | 0.364 | 1 | 1 | cs | TRUE
9 | LV_5584-14_0_5_line_9 |  | 7 | 10 | 0.012947 | 0.125 | 0.08 | 261 | 0 | 0.364 | 1 | 1 | cs | TRUE
10 | LV_5584-14_0_5_line_10 |  | 7 | 11 | 0.003858 | 0.125 | 0.08 | 261 | 0 | 0.364 | 1 | 4 | cs | TRUE
11 | LV_5584-14_0_5_line_11 |  | 9 | 13 | 0.027885 | 0.125 | 0.08 | 261 | 0 | 0.364 | 1 | 1 | cs | TRUE
12 | LV_5584-14_0_5_line_12 |  | 9 | 14 | 0.017898 | 0.125 | 0.08 | 261 | 0 | 0.364 | 1 | 1 | cs | TRUE
13 | LV_5584-14_0_5_line_13 |  | 11 | 12 | 0.004856 | 0.125 | 0.08 | 261 | 0 | 0.364 | 1 | 4 | cs | TRUE
14 | LV_5584-14_0_5_line_14 |  | 12 | 26 | 0.031851 | 0.125 | 0.08 | 261 | 0 | 0.364 | 1 | 4 | cs | TRUE
15 | LV_5584-14_0_5_line_15 |  | 13 | 58 | 0.0075613 | 0.125 | 0.08 | 261 | 0 | 0.364 | 1 | 1 | cs | TRUE
16 | LV_5584-14_0_5_line_16 |  | 14 | 59 | 0.024851 | 0.125 | 0.08 | 261 | 0 | 0.364 | 1 | 1 | cs | TRUE
17 | LV_5584-14_0_5_line_17 |  | 15 | 16 | 0.011907 | 0.125 | 0.08 | 261 | 0 | 0.364 | 1 | 1 | cs | TRUE
18 | LV_5584-14_0_5_line_18 |  | 16 | 171 | 0.052922 | 0.125 | 0.08 | 261 | 0 | 0.364 | 1 | 1 | cs | TRUE
19 | LV_5584-14_0_5_line_19 |  | 16 | 172 | 0.027018 | 0.125 | 0.08 | 261 | 0 | 0.364 | 1 | 1 | cs | TRUE
20 | LV_5584-14_0_5_line_20 |  | 16 | 58 | 0.001528 | 0.125 | 0.08 | 261 | 0 | 0.364 | 1 | 1 | cs | TRUE
21 | LV_5584-14_0_5_line_21 |  | 17 | 18 | 0.022649 | 0.125 | 0.08 | 261 | 0 | 0.364 | 1 | 2 | cs | TRUE
22 | LV_5584-14_0_5_line_22 |  | 17 | 19 | 0.030526 | 0.125 | 0.08 | 261 | 0 | 0.364 | 1 | 1 | cs | TRUE
23 | LV_5584-14_0_5_line_23 |  | 17 | 20 | 0.031281 | 0.125 | 0.08 | 261 | 0 | 0.364 | 1 | 4 | cs | TRUE
24 | LV_5584-14_0_5_line_24 |  | 18 | 88 | 0.012869 | 0.125 | 0.08 | 261 | 0 | 0.364 | 1 | 1 | cs | TRUE
25 | LV_5584-14_0_5_line_25 |  | 19 | 89 | 0.030051 | 0.125 | 0.08 | 261 | 0 | 0.364 | 1 | 1 | cs | TRUE
26 | LV_5584-14_0_5_line_26 |  | 20 | 47 | 0.008799 | 0.125 | 0.08 | 261 | 0 | 0.364 | 1 | 1 | cs | TRUE
27 | LV_5584-14_0_5_line_27 |  | 20 | 48 | 0.050939 | 0.125 | 0.08 | 261 | 0 | 0.364 | 1 | 1 | cs | TRUE
28 | LV_5584-14_0_5_line_28 |  | 20 | 44 | 0.028103 | 0.125 | 0.08 | 261 | 0 | 0.364 | 1 | 4 | cs | TRUE
29 | LV_5584-14_0_5_line_29 |  | 21 | 22 | 0.013855 | 0.125 | 0.08 | 261 | 0 | 0.364 | 1 | 1 | cs | TRUE
30 | LV_5584-14_0_5_line_30 |  | 21 | 23 | 0.02161 | 0.125 | 0.08 | 261 | 0 | 0.364 | 1 | 1 | cs | TRUE
31 | LV_5584-14_0_5_line_31 |  | 23 | 30 | 0.013518 | 0.125 | 0.08 | 261 | 0 | 0.364 | 1 | 1 | cs | TRUE
32 | LV_5584-14_0_5_line_32 |  | 23 | 31 | 0.040691 | 0.125 | 0.08 | 261 | 0 | 0.364 | 1 | 1 | cs | TRUE
33 | LV_5584-14_0_5_line_33 |  | 24 | 25 | 0.043081 | 0.125 | 0.08 | 261 | 0 | 0.364 | 1 | 4 | cs | TRUE
34 | LV_5584-14_0_5_line_34 |  | 24 | 26 | 0.019773 | 0.125 | 0.08 | 261 | 0 | 0.364 | 1 | 4 | cs | TRUE
35 | LV_5584-14_0_5_line_35 |  | 24 | 27 | 0.0097154 | 0.125 | 0.08 | 261 | 0 | 0.364 | 1 | 1 | cs | TRUE
36 | LV_5584-14_0_5_line_36 |  | 25 | 43 | 0.032324 | 0.125 | 0.08 | 261 | 0 | 0.364 | 1 | 1 | cs | TRUE
37 | LV_5584-14_0_5_line_37 |  | 25 | 40 | 0.012375 | 0.125 | 0.08 | 261 | 0 | 0.364 | 1 | 4 | cs | TRUE
38 | LV_5584-14_0_5_line_38 |  | 26 | 32 | 0.03304 | 0.125 | 0.08 | 261 | 0 | 0.364 | 1 | 1 | cs | TRUE
39 | LV_5584-14_0_5_line_39 |  | 28 | 29 | 0.013761 | 0.125 | 0.08 | 261 | 0 | 0.364 | 1 | 1 | cs | TRUE
40 | LV_5584-14_0_5_line_40 |  | 28 | 30 | 0.0052258 | 0.125 | 0.08 | 261 | 0 | 0.364 | 1 | 1 | cs | TRUE
41 | LV_5584-14_0_5_line_41 |  | 31 | 45 | 0.01789 | 0.125 | 0.08 | 261 | 0 | 0.364 | 1 | 1 | cs | TRUE
42 | LV_5584-14_0_5_line_42 |  | 32 | 33 | 0.017418 | 0.125 | 0.08 | 261 | 0 | 0.364 | 1 | 1 | cs | TRUE
43 | LV_5584-14_0_5_line_43 |  | 33 | 60 | 0.062782 | 0.125 | 0.08 | 261 | 0 | 0.364 | 1 | 1 | cs | TRUE
44 | LV_5584-14_0_5_line_44 |  | 34 | 35 | 0.021101 | 0.125 | 0.08 | 261 | 0 | 0.364 | 1 | 4 | cs | TRUE
45 | LV_5584-14_0_5_line_45 |  | 34 | 36 | 0.033366 | 0.125 | 0.08 | 261 | 0 | 0.364 | 1 | 4 | cs | TRUE
46 | LV_5584-14_0_5_line_46 |  | 34 | 37 | 0.018086 | 0.125 | 0.08 | 261 | 0 | 0.364 | 1 | 1 | cs | TRUE
47 | LV_5584-14_0_5_line_47 |  | 35 | 42 | 0.025555 | 0.125 | 0.08 | 261 | 0 | 0.364 | 1 | 1 | cs | TRUE
48 | LV_5584-14_0_5_line_48 |  | 35 | 38 | 0.021868 | 0.125 | 0.08 | 261 | 0 | 0.364 | 1 | 4 | cs | TRUE
49 | LV_5584-14_0_5_line_49 |  | 36 | 73 | 0.01409 | 0.125 | 0.08 | 261 | 0 | 0.364 | 1 | 1 | cs | TRUE
50 | LV_5584-14_0_5_line_50 |  | 36 | 74 | 0.006534 | 0.125 | 0.08 | 261 | 0 | 0.364 | 1 | 4 | cs | TRUE
51 | LV_5584-14_0_5_line_51 |  | 38 | 39 | 0.019475 | 0.125 | 0.08 | 261 | 0 | 0.364 | 1 | 1 | cs | TRUE
52 | LV_5584-14_0_5_line_52 |  | 38 | 40 | 0.015691 | 0.125 | 0.08 | 261 | 0 | 0.364 | 1 | 4 | cs | TRUE
53 | LV_5584-14_0_5_line_53 |  | 39 | 41 | 0.0054923 | 0.125 | 0.08 | 261 | 0 | 0.364 | 1 | 1 | cs | TRUE
54 | LV_5584-14_0_5_line_54 |  | 41 | 82 | 0.0020149 | 0.125 | 0.08 | 261 | 0 | 0.364 | 1 | 1 | cs | TRUE
55 | LV_5584-14_0_5_line_55 |  | 42 | 83 | 0.035044 | 0.125 | 0.08 | 261 | 0 | 0.364 | 1 | 1 | cs | TRUE
56 | LV_5584-14_0_5_line_56 |  | 43 | 84 | 0.010336 | 0.125 | 0.08 | 261 | 0 | 0.364 | 1 | 1 | cs | TRUE
57 | LV_5584-14_0_5_line_57 |  | 44 | 45 | 0.049962 | 0.125 | 0.08 | 261 | 0 | 0.364 | 1 | 4 | cs | TRUE
58 | LV_5584-14_0_5_line_58 |  | 44 | 46 | 0.0189 | 0.125 | 0.08 | 261 | 0 | 0.364 | 1 | 1 | cs | TRUE
59 | LV_5584-14_0_5_line_59 |  | 45 | 49 | 0.029047 | 0.125 | 0.08 | 261 | 0 | 0.364 | 1 | 4 | cs | TRUE
60 | LV_5584-14_0_5_line_60 |  | 48 | 85 | 0.028894 | 0.125 | 0.08 | 261 | 0 | 0.364 | 1 | 1 | cs | TRUE
61 | LV_5584-14_0_5_line_61 |  | 49 | 50 | 0.002079 | 0.125 | 0.08 | 261 | 0 | 0.364 | 1 | 4 | cs | TRUE
62 | LV_5584-14_0_5_line_62 |  | 49 | 51 | 0.033498 | 0.125 | 0.08 | 261 | 0 | 0.364 | 1 | 2 | cs | TRUE
63 | LV_5584-14_0_5_line_63 |  | 50 | 86 | 0.013964 | 0.125 | 0.08 | 261 | 0 | 0.364 | 1 | 1 | cs | TRUE
64 | LV_5584-14_0_5_line_64 |  | 50 | 87 | 0.04336 | 0.125 | 0.08 | 261 | 0 | 0.364 | 1 | 4 | cs | TRUE
65 | LV_5584-14_0_5_line_65 |  | 51 | 53 | 0.013087 | 0.125 | 0.08 | 261 | 0 | 0.364 | 1 | 1 | cs | TRUE
66 | LV_5584-14_0_5_line_66 |  | 52 | 53 | 0.028113 | 0.125 | 0.08 | 261 | 0 | 0.364 | 1 | 1 | cs | TRUE
67 | LV_5584-14_0_5_line_67 |  | 52 | 54 | 0.044965 | 0.125 | 0.08 | 261 | 0 | 0.364 | 1 | 1 | cs | TRUE
68 | LV_5584-14_0_5_line_68 |  | 52 | 55 | 0.032816 | 0.125 | 0.08 | 261 | 0 | 0.364 | 1 | 1 | cs | TRUE
69 | LV_5584-14_0_5_line_69 |  | 53 | 56 | 0.016075 | 0.125 | 0.08 | 261 | 0 | 0.364 | 1 | 1 | cs | TRUE
70 | LV_5584-14_0_5_line_70 |  | 53 | 57 | 0.038752 | 0.125 | 0.08 | 261 | 0 | 0.364 | 1 | 1 | cs | TRUE
71 | LV_5584-14_0_5_line_71 |  | 54 | 90 | 0.005106 | 0.125 | 0.08 | 261 | 0 | 0.364 | 1 | 1 | cs | TRUE
72 | LV_5584-14_0_5_line_72 |  | 55 | 91 | 0.013727 | 0.125 | 0.08 | 261 | 0 | 0.364 | 1 | 1 | cs | TRUE
73 | LV_5584-14_0_5_line_73 |  | 57 | 92 | 0.0073208 | 0.125 | 0.08 | 261 | 0 | 0.364 | 1 | 1 | cs | TRUE
74 | LV_5584-14_0_5_line_74 |  | 58 | 158 | 0.029726 | 0.125 | 0.08 | 261 | 0 | 0.364 | 1 | 1 | cs | TRUE
75 | LV_5584-14_0_5_line_75 |  | 59 | 146 | 0.028325 | 0.125 | 0.08 | 261 | 0 | 0.364 | 1 | 1 | cs | TRUE
76 | LV_5584-14_0_5_line_76 |  | 60 | 61 | 0.072127 | 0.125 | 0.08 | 261 | 0 | 0.364 | 1 | 1 | cs | TRUE
77 | LV_5584-14_0_5_line_77 |  | 60 | 69 | 0.037325 | 0.125 | 0.08 | 261 | 0 | 0.364 | 1 | 1 | cs | TRUE
78 | LV_5584-14_0_5_line_78 |  | 61 | 62 | 0.040246 | 0.125 | 0.08 | 261 | 0 | 0.364 | 1 | 1 | cs | TRUE
79 | LV_5584-14_0_5_line_79 |  | 61 | 63 | 0.024743 | 0.125 | 0.08 | 261 | 0 | 0.364 | 1 | 1 | cs | TRUE
80 | LV_5584-14_0_5_line_80 |  | 61 | 64 | 0.074358 | 0.125 | 0.08 | 261 | 0 | 0.364 | 1 | 1 | cs | TRUE
81 | LV_5584-14_0_5_line_81 |  | 64 | 65 | 0.015202 | 0.125 | 0.08 | 261 | 0 | 0.364 | 1 | 1 | cs | TRUE
82 | LV_5584-14_0_5_line_82 |  | 64 | 66 | 0.047358 | 0.125 | 0.08 | 261 | 0 | 0.364 | 1 | 1 | cs | TRUE
83 | LV_5584-14_0_5_line_83 |  | 65 | 67 | 0.066963 | 0.125 | 0.08 | 261 | 0 | 0.364 | 1 | 1 | cs | TRUE
84 | LV_5584-14_0_5_line_84 |  | 65 | 68 | 0.19059 | 0.125 | 0.08 | 261 | 0 | 0.364 | 1 | 1 | cs | TRUE
85 | LV_5584-14_0_5_line_85 |  | 66 | 102 | 0.024748 | 0.125 | 0.08 | 261 | 0 | 0.364 | 1 | 1 | cs | TRUE
86 | LV_5584-14_0_5_line_86 |  | 68 | 98 | 0.0088 | 0.125 | 0.08 | 261 | 0 | 0.364 | 1 | 1 | cs | TRUE
87 | LV_5584-14_0_5_line_87 |  | 68 | 94 | 0.023034 | 0.125 | 0.08 | 261 | 0 | 0.364 | 1 | 1 | cs | TRUE
88 | LV_5584-14_0_5_line_88 |  | 69 | 70 | 0.015986 | 0.125 | 0.08 | 261 | 0 | 0.364 | 1 | 1 | cs | TRUE
89 | LV_5584-14_0_5_line_89 |  | 69 | 71 | 0.029278 | 0.125 | 0.08 | 261 | 0 | 0.364 | 1 | 1 | cs | TRUE
90 | LV_5584-14_0_5_line_90 |  | 69 | 72 | 0.026452 | 0.125 | 0.08 | 261 | 0 | 0.364 | 1 | 1 | cs | TRUE
91 | LV_5584-14_0_5_line_91 |  | 71 | 103 | 0.018264 | 0.125 | 0.08 | 261 | 0 | 0.364 | 1 | 1 | cs | TRUE
92 | LV_5584-14_0_5_line_92 |  | 72 | 104 | 0.0016502 | 0.125 | 0.08 | 261 | 0 | 0.364 | 1 | 1 | cs | TRUE
93 | LV_5584-14_0_5_line_93 |  | 74 | 78 | 0.014647 | 0.125 | 0.08 | 261 | 0 | 0.364 | 1 | 1 | cs | TRUE
94 | LV_5584-14_0_5_line_94 |  | 74 | 79 | 0.023596 | 0.125 | 0.08 | 261 | 0 | 0.364 | 1 | 4 | cs | TRUE
95 | LV_5584-14_0_5_line_95 |  | 74 | 75 | 0.022684 | 0.125 | 0.08 | 261 | 0 | 0.364 | 1 | 1 | cs | TRUE
96 | LV_5584-14_0_5_line_96 |  | 75 | 76 | 0.073295 | 0.125 | 0.08 | 261 | 0 | 0.364 | 1 | 1 | cs | TRUE
97 | LV_5584-14_0_5_line_97 |  | 75 | 77 | 0.019537 | 0.125 | 0.08 | 261 | 0 | 0.364 | 1 | 1 | cs | TRUE
98 | LV_5584-14_0_5_line_98 |  | 77 | 105 | 0.011088 | 0.125 | 0.08 | 261 | 0 | 0.364 | 1 | 1 | cs | TRUE
99 | LV_5584-14_0_5_line_99 |  | 78 | 80 | 0.016765 | 0.125 | 0.08 | 261 | 0 | 0.364 | 1 | 1 | cs | TRUE
100 | LV_5584-14_0_5_line_100 |  | 78 | 81 | 0.014791 | 0.125 | 0.08 | 261 | 0 | 0.364 | 1 | 1 | cs | TRUE
101 | LV_5584-14_0_5_line_101 |  | 79 | 106 | 0.021367 | 0.125 | 0.08 | 261 | 0 | 0.364 | 1 | 4 | cs | TRUE
102 | LV_5584-14_0_5_line_102 |  | 80 | 101 | 0.027109 | 0.125 | 0.08 | 261 | 0 | 0.364 | 1 | 1 | cs | TRUE
103 | LV_5584-14_0_5_line_103 |  | 82 | 109 | 0.01715 | 0.125 | 0.08 | 261 | 0 | 0.364 | 1 | 1 | cs | TRUE
104 | LV_5584-14_0_5_line_104 |  | 82 | 107 | 0.014076 | 0.125 | 0.08 | 261 | 0 | 0.364 | 1 | 1 | cs | TRUE
105 | LV_5584-14_0_5_line_105 |  | 87 | 112 | 0.014046 | 0.125 | 0.08 | 261 | 0 | 0.364 | 1 | 4 | cs | TRUE
106 | LV_5584-14_0_5_line_106 |  | 88 | 176 | 0.016748 | 0.125 | 0.08 | 261 | 0 | 0.364 | 1 | 1 | cs | TRUE
107 | LV_5584-14_0_5_line_107 |  | 90 | 133 | 0.021171 | 0.125 | 0.08 | 261 | 0 | 0.364 | 1 | 1 | cs | TRUE
108 | LV_5584-14_0_5_line_108 |  | 91 | 141 | 0.022392 | 0.125 | 0.08 | 261 | 0 | 0.364 | 1 | 1 | cs | TRUE
109 | LV_5584-14_0_5_line_109 |  | 92 | 115 | 0.045008 | 0.125 | 0.08 | 261 | 0 | 0.364 | 1 | 1 | cs | TRUE
110 | LV_5584-14_0_5_line_110 |  | 93 | 94 | 0.02635 | 0.125 | 0.08 | 261 | 0 | 0.364 | 1 | 1 | cs | TRUE
111 | LV_5584-14_0_5_line_111 |  | 93 | 95 | 0.034372 | 0.125 | 0.08 | 261 | 0 | 0.364 | 1 | 1 | cs | TRUE
112 | LV_5584-14_0_5_line_112 |  | 95 | 96 | 0.01624 | 0.125 | 0.08 | 261 | 0 | 0.364 | 1 | 1 | cs | TRUE
113 | LV_5584-14_0_5_line_113 |  | 95 | 97 | 0.025346 | 0.125 | 0.08 | 261 | 0 | 0.364 | 1 | 1 | cs | TRUE
114 | LV_5584-14_0_5_line_114 |  | 98 | 99 | 0.017199 | 0.125 | 0.08 | 261 | 0 | 0.364 | 1 | 1 | cs | TRUE
115 | LV_5584-14_0_5_line_115 |  | 99 | 100 | 0.020215 | 0.125 | 0.08 | 261 | 0 | 0.364 | 1 | 1 | cs | TRUE
116 | LV_5584-14_0_5_line_116 |  | 102 | 178 | 0.054824 | 0.125 | 0.08 | 261 | 0 | 0.364 | 1 | 1 | cs | TRUE
117 | LV_5584-14_0_5_line_117 |  | 102 | 179 | 0.017368 | 0.125 | 0.08 | 261 | 0 | 0.364 | 1 | 1 | cs | TRUE
118 | LV_5584-14_0_5_line_118 |  | 106 | 122 | 0.021129 | 0.125 | 0.08 | 261 | 0 | 0.364 | 1 | 4 | cs | TRUE
119 | LV_5584-14_0_5_line_119 |  | 107 | 108 | 0.014722 | 0.125 | 0.08 | 261 | 0 | 0.364 | 1 | 1 | cs | TRUE
120 | LV_5584-14_0_5_line_120 |  | 109 | 110 | 0.010597 | 0.125 | 0.08 | 261 | 0 | 0.364 | 1 | 1 | cs | TRUE
121 | LV_5584-14_0_5_line_121 |  | 110 | 111 | 0.0033349 | 0.125 | 0.08 | 261 | 0 | 0.364 | 1 | 1 | cs | TRUE
122 | LV_5584-14_0_5_line_122 |  | 112 | 132 | 0.047394 | 0.125 | 0.08 | 261 | 0 | 0.364 | 1 | 4 | cs | TRUE
123 | LV_5584-14_0_5_line_123 |  | 113 | 114 | 0.035469 | 0.125 | 0.08 | 261 | 0 | 0.364 | 1 | 1 | cs | TRUE
124 | LV_5584-14_0_5_line_124 |  | 114 | 115 | 0.0036141 | 0.125 | 0.08 | 261 | 0 | 0.364 | 1 | 1 | cs | TRUE
125 | LV_5584-14_0_5_line_125 |  | 115 | 129 | 0.022837 | 0.125 | 0.08 | 261 | 0 | 0.364 | 1 | 1 | cs | TRUE
126 | LV_5584-14_0_5_line_126 |  | 116 | 117 | 0.012328 | 0.125 | 0.08 | 261 | 0 | 0.364 | 1 | 1 | cs | TRUE
127 | LV_5584-14_0_5_line_127 |  | 117 | 130 | 0.0074569 | 0.125 | 0.08 | 261 | 0 | 0.364 | 1 | 1 | cs | TRUE
128 | LV_5584-14_0_5_line_128 |  | 117 | 131 | 0.006461 | 0.125 | 0.08 | 261 | 0 | 0.364 | 1 | 1 | cs | TRUE
129 | LV_5584-14_0_5_line_129 |  | 118 | 119 | 0.0085817 | 0.125 | 0.08 | 261 | 0 | 0.364 | 1 | 1 | cs | TRUE
130 | LV_5584-14_0_5_line_130 |  | 119 | 128 | 0.012125 | 0.125 | 0.08 | 261 | 0 | 0.364 | 1 | 1 | cs | TRUE
131 | LV_5584-14_0_5_line_131 |  | 119 | 124 | 0.005494 | 0.125 | 0.08 | 261 | 0 | 0.364 | 1 | 1 | cs | TRUE
132 | LV_5584-14_0_5_line_132 |  | 120 | 121 | 0.029188 | 0.125 | 0.08 | 261 | 0 | 0.364 | 1 | 4 | cs | TRUE
133 | LV_5584-14_0_5_line_133 |  | 120 | 122 | 0.0042402 | 0.125 | 0.08 | 261 | 0 | 0.364 | 1 | 4 | cs | TRUE
134 | LV_5584-14_0_5_line_134 |  | 121 | 123 | 0.0012484 | 0.125 | 0.08 | 261 | 0 | 0.364 | 1 | 4 | cs | TRUE
135 | LV_5584-14_0_5_line_135 |  | 123 | 124 | 0.03272 | 0.125 | 0.08 | 261 | 0 | 0.364 | 1 | 4 | cs | TRUE
136 | LV_5584-14_0_5_line_136 |  | 124 | 125 | 0.002704 | 0.125 | 0.08 | 261 | 0 | 0.364 | 1 | 4 | cs | TRUE
137 | LV_5584-14_0_5_line_137 |  | 125 | 126 | 0.020299 | 0.125 | 0.08 | 261 | 0 | 0.364 | 1 | 1 | cs | TRUE
138 | LV_5584-14_0_5_line_138 |  | 125 | 127 | 0.027378 | 0.125 | 0.08 | 261 | 0 | 0.364 | 1 | 4 | cs | TRUE
139 | LV_5584-14_0_5_line_139 |  | 127 | 132 | 0.010563 | 0.125 | 0.08 | 261 | 0 | 0.364 | 1 | 4 | cs | TRUE
140 | LV_5584-14_0_5_line_140 |  | 129 | 130 | 0.013278 | 0.125 | 0.08 | 261 | 0 | 0.364 | 1 | 1 | cs | TRUE
141 | LV_5584-14_0_5_line_141 |  | 134 | 135 | 0.057175 | 0.125 | 0.08 | 261 | 0 | 0.364 | 1 | 1 | cs | TRUE
142 | LV_5584-14_0_5_line_142 |  | 134 | 136 | 0.013901 | 0.125 | 0.08 | 261 | 0 | 0.364 | 1 | 1 | cs | TRUE
143 | LV_5584-14_0_5_line_143 |  | 135 | 137 | 0.034183 | 0.125 | 0.08 | 261 | 0 | 0.364 | 1 | 1 | cs | TRUE
144 | LV_5584-14_0_5_line_144 |  | 136 | 142 | 0.01155 | 0.125 | 0.08 | 261 | 0 | 0.364 | 1 | 1 | cs | TRUE
145 | LV_5584-14_0_5_line_145 |  | 137 | 143 | 0.012496 | 0.125 | 0.08 | 261 | 0 | 0.364 | 1 | 1 | cs | TRUE
146 | LV_5584-14_0_5_line_146 |  | 138 | 139 | 0.054433 | 0.125 | 0.08 | 261 | 0 | 0.364 | 1 | 1 | cs | TRUE
147 | LV_5584-14_0_5_line_147 |  | 138 | 140 | 0.052379 | 0.125 | 0.08 | 261 | 0 | 0.364 | 1 | 1 | cs | TRUE
148 | LV_5584-14_0_5_line_148 |  | 139 | 144 | 0.034775 | 0.125 | 0.08 | 261 | 0 | 0.364 | 1 | 1 | cs | TRUE
149 | LV_5584-14_0_5_line_149 |  | 140 | 145 | 0.021022 | 0.125 | 0.08 | 261 | 0 | 0.364 | 1 | 1 | cs | TRUE
150 | LV_5584-14_0_5_line_150 |  | 143 | 145 | 0.012116 | 0.125 | 0.08 | 261 | 0 | 0.364 | 1 | 1 | cs | TRUE
151 | LV_5584-14_0_5_line_151 |  | 144 | 170 | 0.016916 | 0.125 | 0.08 | 261 | 0 | 0.364 | 1 | 1 | cs | TRUE
152 | LV_5584-14_0_5_line_152 |  | 144 | 165 | 0.041287 | 0.125 | 0.08 | 261 | 0 | 0.364 | 1 | 1 | cs | TRUE
153 | LV_5584-14_0_5_line_153 |  | 146 | 147 | 0.00047092 | 0.125 | 0.08 | 261 | 0 | 0.364 | 1 | 1 | cs | TRUE
154 | LV_5584-14_0_5_line_154 |  | 147 | 148 | 0.02321 | 0.125 | 0.08 | 261 | 0 | 0.364 | 1 | 1 | cs | TRUE
155 | LV_5584-14_0_5_line_155 |  | 148 | 149 | 0.016071 | 0.125 | 0.08 | 261 | 0 | 0.364 | 1 | 1 | cs | TRUE
156 | LV_5584-14_0_5_line_156 |  | 148 | 150 | 0.026598 | 0.125 | 0.08 | 261 | 0 | 0.364 | 1 | 1 | cs | TRUE
157 | LV_5584-14_0_5_line_157 |  | 148 | 151 | 0.033525 | 0.125 | 0.08 | 261 | 0 | 0.364 | 1 | 1 | cs | TRUE
158 | LV_5584-14_0_5_line_158 |  | 149 | 152 | 0.044887 | 0.125 | 0.08 | 261 | 0 | 0.364 | 1 | 1 | cs | TRUE
159 | LV_5584-14_0_5_line_159 |  | 149 | 153 | 0.010139 | 0.125 | 0.08 | 261 | 0 | 0.364 | 1 | 1 | cs | TRUE
160 | LV_5584-14_0_5_line_160 |  | 151 | 154 | 0.0092967 | 0.125 | 0.08 | 261 | 0 | 0.364 | 1 | 1 | cs | TRUE
161 | LV_5584-14_0_5_line_161 |  | 154 | 155 | 0.01607 | 0.125 | 0.08 | 261 | 0 | 0.364 | 1 | 1 | cs | TRUE
162 | LV_5584-14_0_5_line_162 |  | 154 | 156 | 0.013294 | 0.125 | 0.08 | 261 | 0 | 0.364 | 1 | 1 | cs | TRUE
163 | LV_5584-14_0_5_line_163 |  | 156 | 175 | 0.014995 | 0.125 | 0.08 | 261 | 0 | 0.364 | 1 | 1 | cs | TRUE
164 | LV_5584-14_0_5_line_164 |  | 157 | 158 | 0.00072419 | 0.125 | 0.08 | 261 | 0 | 0.364 | 1 | 1 | cs | TRUE
165 | LV_5584-14_0_5_line_165 |  | 159 | 160 | 0.005359 | 0.125 | 0.08 | 261 | 0 | 0.364 | 1 | 1 | cs | TRUE
166 | LV_5584-14_0_5_line_166 |  | 159 | 161 | 0.055755 | 0.125 | 0.08 | 261 | 0 | 0.364 | 1 | 1 | cs | TRUE
167 | LV_5584-14_0_5_line_167 |  | 160 | 162 | 0.042164 | 0.125 | 0.08 | 261 | 0 | 0.364 | 1 | 1 | cs | TRUE
168 | LV_5584-14_0_5_line_168 |  | 160 | 163 | 0.0069887 | 0.125 | 0.08 | 261 | 0 | 0.364 | 1 | 1 | cs | TRUE
169 | LV_5584-14_0_5_line_169 |  | 161 | 164 | 0.025868 | 0.125 | 0.08 | 261 | 0 | 0.364 | 1 | 1 | cs | TRUE
170 | LV_5584-14_0_5_line_170 |  | 162 | 172 | 0.028388 | 0.125 | 0.08 | 261 | 0 | 0.364 | 1 | 1 | cs | TRUE
171 | LV_5584-14_0_5_line_171 |  | 163 | 173 | 0.018194 | 0.125 | 0.08 | 261 | 0 | 0.364 | 1 | 1 | cs | TRUE
172 | LV_5584-14_0_5_line_172 |  | 164 | 169 | 0.012557 | 0.125 | 0.08 | 261 | 0 | 0.364 | 1 | 1 | cs | TRUE
173 | LV_5584-14_0_5_line_173 |  | 165 | 166 | 0.014981 | 0.125 | 0.08 | 261 | 0 | 0.364 | 1 | 1 | cs | TRUE
174 | LV_5584-14_0_5_line_174 |  | 166 | 174 | 0.028589 | 0.125 | 0.08 | 261 | 0 | 0.364 | 1 | 1 | cs | TRUE
175 | LV_5584-14_0_5_line_175 |  | 167 | 168 | 0.028634 | 0.125 | 0.08 | 261 | 0 | 0.364 | 1 | 1 | cs | TRUE
176 | LV_5584-14_0_5_line_176 |  | 167 | 169 | 0.072791 | 0.125 | 0.08 | 261 | 0 | 0.364 | 1 | 1 | cs | TRUE
177 | LV_5584-14_0_5_line_177 |  | 173 | 174 | 0.016808 | 0.125 | 0.08 | 261 | 0 | 0.364 | 1 | 1 | cs | TRUE
178 | LV_5584-14_0_5_line_178 |  | 176 | 177 | 0.040323 | 0.125 | 0.08 | 261 | 0 | 0.364 | 1 | 1 | cs | TRUE
179 | LV_5584-14_0_5_line_179 |  | 177 | 180 | 4.5327e-05 | 0.125 | 0.08 | 261 | 0 | 0.364 | 1 | 1 | cs | TRUE

## trafo
| name | std_type | hv_bus | lv_bus | sn_mva | vn_hv_kv | vn_lv_kv | vk_percent | vkr_percent | pfe_kw | i0_percent | shift_degree | tap_side | tap_neutral | tap_min | tap_max | tap_step_percent | tap_step_degree | tap_pos | tap_phase_shifter | parallel | df | in_service
0 | LV_5584-14_0_5_trafo_4 | 0.63 MVA 20/0.4 kV | 181 | 4 | 0.63 | 20 | 0.4 | 6 | 1.206 | 1.65 | 0.2619 | 150 | hv | 0 | -2 | 2 | 2.5 | 0 | 0 | FALSE | 1 | 1 | TRUE

## line_geodata
| x0 | y0 | x1 | y1 | x2 | y2 | x3 | y3 | x4 | y4 | x5 | y5 | x6 | y6 | x7 | y7 | x8 | y8 | x9 | y9 | x10 | y10
0 | 2541225.4248 | 1155133.7413 | 2541213.852 | 1155140.0458 | 2541212.1548 | 1155139.0619 | 2541206.0707 | 1155130.3056 | 2541201.4287 | 1155125.4706 | 2541201.0705 | 1155121.0051 | 2541202.4099 | 1155116.0004
1 | 2541212.2962 | 1155109.6224 | 2541204.7344 | 1155113.6764 | 2541202.4099 | 1155116.0004
2 | 2541212.2962 | 1155109.6224 | 2541211.5223 | 1155108.1403 | 2541215.0093 | 1155099.2014 | 2541215.9989 | 1155098.2216
3 | 2541215.9989 | 1155098.2216 | 2541223.5939 | 1155090.7017 | 2541239.4545 | 1155081.9973
4 | 2541269.7305 | 1155065.3815 | 2541239.4545 | 1155081.9973
5 | 2541269.7305 | 1155065.3815 | 2541270.8282 | 1155071.7408
6 | 2541269.7305 | 1155065.3815 | 2541269.4528 | 1155063.6499 | 2541268.5584 | 1155059.2563 | 2541267.8477 | 1155056.3951
7 | 2541250.8541 | 1155089.012 | 2541270.8282 | 1155071.7408
8 | 2541276.2638 | 1155093.4105 | 2541274.1101 | 1155068.4848 | 2541270.8282 | 1155071.7408
9 | 2541267.8477 | 1155056.3951 | 2541261.3085 | 1155062.2844 | 2541257.771 | 1155064.4477
10 | 2541270.7685 | 1155053.8651 | 2541267.8477 | 1155056.3951
11 | 2541276.2638 | 1155093.4105 | 2541277.7458 | 1155112.3951 | 2541278.0989 | 1155121.2311
12 | 2541276.2638 | 1155093.4105 | 2541287.675 | 1155093.9215 | 2541294.1273 | 1155093.3751
13 | 2541270.7685 | 1155053.8651 | 2541269.35 | 1155049.221
14 | 2541247.2503 | 1155026.4247 | 2541259.677 | 1155037.4203 | 2541269.35 | 1155049.221
15 | 2541278.3969 | 1155128.7865 | 2541278.3449 | 1155127.3862 | 2541278.0989 | 1155121.2311
16 | 2541294.1273 | 1155093.3751 | 2541308.7517 | 1155092.1369 | 2541318.9236 | 1155091.8946
17 | 2541276.9126 | 1155129.1678 | 2541276.6077 | 1155125.4466 | 2541276.0476 | 1155117.2925
18 | 2541235.2986 | 1155149.43 | 2541235.1215 | 1155139.9488 | 2541236.8222 | 1155138.1646 | 2541272.8343 | 1155130.2082 | 2541276.9126 | 1155129.1678
19 | 2541276.9126 | 1155129.1678 | 2541277.2689 | 1155133.4444 | 2541277.7762 | 1155140.61 | 2541278.6158 | 1155153.5198 | 2541278.25 | 1155156.0996
20 | 2541278.3969 | 1155128.7865 | 2541276.9126 | 1155129.1678
21 | 2541085.8982 | 1155179.0088 | 2541092.5511 | 1155178.4877 | 2541108.352 | 1155176.1277
22 | 2541085.8982 | 1155179.0088 | 2541079.771 | 1155180.7253 | 2541055.9285 | 1155184.6499
23 | 2541085.8982 | 1155179.0088 | 2541089.828 | 1155173.7897 | 2541096.806 | 1155151.6649 | 2541095.3143 | 1155152.0798
24 | 2541120.9586 | 1155173.6026 | 2541113.8209 | 1155175.3109 | 2541108.352 | 1155176.1277
25 | 2541041.8325 | 1155205.7109 | 2541045.3343 | 1155202.2191 | 2541044.8721 | 1155190.295 | 2541048.8168 | 1155185.8206 | 2541055.9285 | 1155184.6499
26 | 2541086.8235 | 1155154.4754 | 2541095.3143 | 1155152.0798
27 | 2541095.3143 | 1155152.0798 | 2541092.7946 | 1155158.7414 | 2541088.8563 | 1155170.9087 | 2541087.1403 | 1155174.2607 | 2541085.0771 | 1155176.6267 | 2541082.6828 | 1155178.0731 | 2541076.8325 | 1155179.8759 | 2541061.8279 | 1155182.331
28 | 2541095.3143 | 1155152.0798 | 2541097.3406 | 1155146.7348 | 2541101.4206 | 1155138.0568 | 2541104.1008 | 1155132.1273 | 2541106.2673 | 1155126.214
29 | 2541179.0331 | 1155037.209 | 2541181.9348 | 1155050.7545
30 | 2541181.9348 | 1155050.7545 | 2541170.5665 | 1155056.9803 | 2541168.2006 | 1155058.2041 | 2541162.881 | 1155060.9465
31 | 2541162.881 | 1155060.9465 | 2541156.5663 | 1155048.9937
32 | 2541162.881 | 1155060.9465 | 2541152.2799 | 1155066.3977 | 2541137.2058 | 1155074.094 | 2541126.1808 | 1155078.4266
33 | 2541232.903 | 1155022.185 | 2541235.7442 | 1155020.145 | 2541237.0105 | 1155018.6429 | 2541237.978 | 1155015.6096 | 2541237.4313 | 1155010.69 | 2541236.6651 | 1155002.1596 | 2541235.2717 | 1154985.1863 | 2541234.9653 | 1154981.3095
34 | 2541232.903 | 1155022.185 | 2541234.9636 | 1155025.8223 | 2541236.8526 | 1155029.1612 | 2541240.3225 | 1155027.0928 | 2541244.5306 | 1155028.3412 | 2541247.2503 | 1155026.4247
35 | 2541232.903 | 1155022.185 | 2541224.4591 | 1155026.9902
36 | 2541234.9653 | 1154981.3095 | 2541204.2837 | 1154991.4821
37 | 2541234.9653 | 1154981.3095 | 2541234.7637 | 1154978.7323 | 2541233.8547 | 1154969.7141 | 2541233.7642 | 1154968.9941
38 | 2541266.9195 | 1155008.545 | 2541243.5095 | 1155021.1918 | 2541247.2503 | 1155026.4247
39 | 2541157.2611 | 1155043.9924 | 2541150.5003 | 1155032.0063
40 | 2541157.2611 | 1155043.9924 | 2541156.1909 | 1155048.283 | 2541156.5663 | 1155048.9937
41 | 2541109.1268 | 1155083.8076 | 2541110.8713 | 1155083.3569 | 2541124.2081 | 1155079.2018 | 2541126.1808 | 1155078.4266
42 | 2541266.9195 | 1155008.545 | 2541282.2875 | 1155000.3477
43 | 2541337.6814 | 1154970.8002 | 2541282.2875 | 1155000.3477
44 | 2541221.7059 | 1154915.0257 | 2541228.9897 | 1154931.1298 | 2541225.8191 | 1154932.4282
45 | 2541205.0183 | 1154891.9321 | 2541206.8769 | 1154889.0346 | 2541221.7059 | 1154915.0257
46 | 2541221.7059 | 1154915.0257 | 2541238.5989 | 1154908.5655
47 | 2541225.8191 | 1154932.4282 | 2541225.1333 | 1154932.9018 | 2541203.3314 | 1154944.5565
48 | 2541231.8083 | 1154953.4253 | 2541228.404 | 1154939.4733 | 2541226.9126 | 1154935.219 | 2541225.8191 | 1154932.4282
49 | 2541203.6742 | 1154905.8638 | 2541204.3729 | 1154893.3947 | 2541205.0183 | 1154891.9321
50 | 2541201.6496 | 1154886.3287 | 2541205.0183 | 1154891.9321
51 | 2541231.8083 | 1154953.4253 | 2541234.7782 | 1154952.7737 | 2541237.7557 | 1154952.122 | 2541237.2383 | 1154948.6252 | 2541238.5532 | 1154946.6001 | 2541241.9308 | 1154946.0668 | 2541244.8571 | 1154943.3145
52 | 2541231.8083 | 1154953.4253 | 2541233.7642 | 1154968.9941
53 | 2541244.8571 | 1154943.3145 | 2541250.343 | 1154943.0494
54 | 2541252.3556 | 1154942.9521 | 2541250.343 | 1154943.0494
55 | 2541172.426 | 1154961.0777 | 2541203.3314 | 1154944.5565
56 | 2541194.4725 | 1154994.735 | 2541204.2837 | 1154991.4821
57 | 2541109.1268 | 1155083.8076 | 2541109.9389 | 1155086.8346 | 2541111.0378 | 1155090.9483 | 2541113.1119 | 1155090.4833 | 2541116.589 | 1155091.4942 | 2541117.5036 | 1155094.031 | 2541117.0214 | 1155096.4815 | 2541114.1492 | 1155105.5256 | 2541110.943 | 1155114.1395 | 2541107.8892 | 1155121.8736 | 2541106.2673 | 1155126.214
58 | 2541106.2673 | 1155126.214 | 2541096.6874 | 1155128.6314 | 2541089.1858 | 1155133.6403
59 | 2541080.5053 | 1155089.0354 | 2541085.8533 | 1155088.416 | 2541094.3099 | 1155087.2102 | 2541107.0074 | 1155084.3509 | 2541109.1268 | 1155083.8076
60 | 2541061.8279 | 1155182.331 | 2541054.0647 | 1155183.6012 | 2541048.596 | 1155184.422 | 2541044.8825 | 1155185.8814 | 2541042.9278 | 1155188.3575 | 2541042.1355 | 1155191.2557 | 2541041.6312 | 1155195.3629 | 2541041.6156 | 1155196.5735
61 | 2541079.8493 | 1155087.063 | 2541080.5053 | 1155089.0354
62 | 2541080.5053 | 1155089.0354 | 2541075.9541 | 1155089.5581 | 2541047.0668 | 1155090.8744
63 | 2541079.8493 | 1155087.063 | 2541085.2811 | 1155083.2522 | 2541091.3461 | 1155079.0905
64 | 2541079.8493 | 1155087.063 | 2541063.9434 | 1155046.7195
65 | 2541033.9911 | 1155091.4263 | 2541042.3718 | 1155091.0883 | 2541047.0668 | 1155090.8744
66 | 2541008.589 | 1155094.8441 | 2541034.3057 | 1155093.78 | 2541033.9911 | 1155091.4263
67 | 2541008.589 | 1155094.8441 | 2540966.1571 | 1155096.6062 | 2540966.3167 | 1155094.1144
68 | 2541008.589 | 1155094.8441 | 2541009.3236 | 1155099.3505 | 2541015.3579 | 1155126.9487
69 | 2541033.9911 | 1155091.4263 | 2541026.0935 | 1155091.7373 | 2541017.9299 | 1155092.0998
70 | 2541033.9911 | 1155091.4263 | 2541033.6264 | 1155088.6506 | 2541027.4531 | 1155053.2323
71 | 2540966.6348 | 1155089.0197 | 2540966.3167 | 1155094.1144
72 | 2541015.3579 | 1155126.9487 | 2541018.29 | 1155140.359
73 | 2541027.4531 | 1155053.2323 | 2541026.196 | 1155046.0202
74 | 2541278.3969 | 1155128.7865 | 2541279.126 | 1155139.0182 | 2541280.0122 | 1155158.4664
75 | 2541347.2437 | 1155091.378 | 2541335.3089 | 1155091.5105 | 2541319.0433 | 1155091.8918 | 2541318.9236 | 1155091.8946
76 | 2541337.6814 | 1154970.8002 | 2541378.2609 | 1154948.1254 | 2541380.1454 | 1154952.5872 | 2541388.2257 | 1154971.752
77 | 2541337.6814 | 1154970.8002 | 2541338.2597 | 1154975.0302 | 2541342.9056 | 1155007.758
78 | 2541387.0613 | 1155005.7149 | 2541393.2264 | 1155003.9205 | 2541395.0183 | 1155001.246 | 2541395.1956 | 1154998.1982 | 2541388.8463 | 1154980.3283 | 2541388.4031 | 1154976.5751 | 2541388.2257 | 1154971.752
79 | 2541388.2257 | 1154971.752 | 2541392.3321 | 1154975.9475 | 2541400.9617 | 1154992.7313
80 | 2541388.2257 | 1154971.752 | 2541380.1454 | 1154952.5872 | 2541383.1215 | 1154951.0017 | 2541398.6732 | 1154942.6567 | 2541399.2836 | 1154942.3283 | 2541403.8092 | 1154939.9496 | 2541406.0758 | 1154938.7602 | 2541424.8682 | 1154929.9945 | 2541428.2206 | 1154929.2392
81 | 2541428.2206 | 1154929.2392 | 2541432.2697 | 1154928.3326 | 2541439.5453 | 1154927.1388 | 2541443.2639 | 1154926.958
82 | 2541428.2206 | 1154929.2392 | 2541428.442 | 1154933.8506 | 2541447.0607 | 1154972.3239
83 | 2541443.2639 | 1154926.958 | 2541452.587 | 1154926.4891 | 2541464.3153 | 1154927.2308 | 2541475.0702 | 1154929.6385 | 2541484.378 | 1154933.1053 | 2541497.3593 | 1154939.6491 | 2541506.1972 | 1154945.1039
84 | 2541443.2639 | 1154926.958 | 2541443.2429 | 1154922.4447 | 2541443.2297 | 1154919.521 | 2541466.346 | 1154907.3448 | 2541479.7775 | 1154895.5188 | 2541475.8255 | 1154864.6629 | 2541386.5035 | 1154803.923
85 | 2541458.5627 | 1154994.1784 | 2541455.5208 | 1154989.8057 | 2541447.0607 | 1154972.3239
86 | 2541380.952 | 1154797.0846 | 2541386.5035 | 1154803.923
87 | 2541386.5035 | 1154803.923 | 2541380.797 | 1154808.7146 | 2541366.112 | 1154813.9285
88 | 2541342.9056 | 1155007.758 | 2541358.1054 | 1155002.6736
89 | 2541342.9056 | 1155007.758 | 2541325.5712 | 1155013.3969 | 2541319.9392 | 1155013.2185 | 2541315.6496 | 1155009.9142 | 2541315.6496 | 1155009.9142
90 | 2541342.9056 | 1155007.758 | 2541348.6029 | 1155033.5894
91 | 2541315.6496 | 1155009.9142 | 2541314.1317 | 1155002.9363 | 2541314.5732 | 1154999.4524 | 2541320.4988 | 1154994.6763
92 | 2541348.9583 | 1155035.2009 | 2541348.6029 | 1155033.5894
93 | 2541198.7292 | 1154874.7955 | 2541203.4352 | 1154883.0206 | 2541204.4185 | 1154884.7341 | 2541201.6496 | 1154886.3287
94 | 2541201.6496 | 1154886.3287 | 2541181.0316 | 1154897.8038
95 | 2541219.6952 | 1154876.5135 | 2541203.4352 | 1154883.0206 | 2541204.4185 | 1154884.7341 | 2541201.6496 | 1154886.3287
96 | 2541219.6952 | 1154876.5135 | 2541264.8957 | 1154874.5372 | 2541274.2172 | 1154872.3227 | 2541279.3387 | 1154868.1259 | 2541290.6353 | 1154863.9355
97 | 2541219.6952 | 1154876.5135 | 2541234.3725 | 1154869.7552 | 2541237.6371 | 1154868.8847
98 | 2541248.3507 | 1154866.0277 | 2541237.6371 | 1154868.8847
99 | 2541189.1553 | 1154864.5503 | 2541192.0095 | 1154863.0438 | 2541198.7292 | 1154874.7955
100 | 2541198.7292 | 1154874.7955 | 2541211.8183 | 1154867.9079
101 | 2541162.3619 | 1154908.1946 | 2541181.0316 | 1154897.8038
102 | 2541189.1553 | 1154864.5503 | 2541165.4836 | 1154877.7614
103 | 2541269.4422 | 1154940.9841 | 2541252.3556 | 1154942.9521
104 | 2541252.3556 | 1154942.9521 | 2541253.6425 | 1154949.821 | 2541258.1222 | 1154955.3135
105 | 2541073.9807 | 1155036.9714 | 2541065.7665 | 1155044.1113 | 2541063.9434 | 1155046.7195
106 | 2541137.2454 | 1155169.7006 | 2541129.9984 | 1155171.4392 | 2541120.9586 | 1155173.6026
107 | 2540966.6348 | 1155089.0197 | 2540987.7923 | 1155088.2608
108 | 2541011.9989 | 1155158.8526 | 2541016.6016 | 1155157.0101 | 2541019.957 | 1155147.9834 | 2541018.29 | 1155140.359
109 | 2541026.196 | 1155046.0202 | 2541025.4247 | 1155041.5947 | 2541022.7228 | 1155035.1622 | 2540995.6337 | 1155015.387
110 | 2541366.112 | 1154813.9285 | 2541341.2809 | 1154822.7448
111 | 2541308.8698 | 1154834.1859 | 2541312.5398 | 1154832.9493 | 2541341.2809 | 1154822.7448
112 | 2541308.8698 | 1154834.1859 | 2541314.6333 | 1154849.3711
113 | 2541308.8698 | 1154834.1859 | 2541299.022 | 1154837.4949 | 2541283.9988 | 1154837.1415
114 | 2541380.952 | 1154797.0846 | 2541392.61 | 1154784.44
115 | 2541406.3124 | 1154769.578 | 2541392.61 | 1154784.44
116 | 2541458.5627 | 1154994.1784 | 2541448.7293 | 1155000.5221 | 2541446.2296 | 1155005.349 | 2541445.5984 | 1155010.6247 | 2541450.2526 | 1155021.4407 | 2541452.8407 | 1155024.1169 | 2541458.0254 | 1155024.8335 | 2541469.5706 | 1155023.3466
117 | 2541473.7567 | 1155002.6683 | 2541458.5627 | 1154994.1784
118 | 2541162.3619 | 1154908.1946 | 2541143.8993 | 1154918.4702
119 | 2541260.4276 | 1154969.8544 | 2541258.1222 | 1154955.3135
120 | 2541269.4422 | 1154940.9841 | 2541269.9689 | 1154930.4005
121 | 2541270.1346 | 1154927.0698 | 2541269.9689 | 1154930.4005
122 | 2541073.9807 | 1155036.9714 | 2541090.682 | 1154992.6171
123 | 2540992.7146 | 1155013.2561 | 2540965.9964 | 1154989.9288
124 | 2540992.7146 | 1155013.2561 | 2540995.6337 | 1155015.387
125 | 2540995.6337 | 1155015.387 | 2541016.2026 | 1155005.4657
126 | 2541012.8296 | 1154987.7226 | 2541009.023 | 1154983.6244 | 2541003.4416 | 1154979.855
127 | 2541012.8296 | 1154987.7226 | 2541018.3481 | 1154992.7378
128 | 2541012.8296 | 1154987.7226 | 2541012.5626 | 1154990.9937 | 2541010.6082 | 1154993.5031
129 | 2541084.3675 | 1154948.6776 | 2541080.8209 | 1154940.8631
130 | 2541074.0987 | 1154955.1707 | 2541084.3675 | 1154948.6776
131 | 2541086.6411 | 1154953.6802 | 2541084.3675 | 1154948.6776
132 | 2541140.1942 | 1154920.5323 | 2541116.6869 | 1154937.8337
133 | 2541143.8993 | 1154918.4702 | 2541140.1942 | 1154920.5323
134 | 2541115.5826 | 1154938.4161 | 2541116.6869 | 1154937.8337
135 | 2541086.6411 | 1154953.6802 | 2541115.5826 | 1154938.4161
136 | 2541086.6411 | 1154953.6802 | 2541085.7534 | 1154956.2347
137 | 2541067.8838 | 1154965.9596 | 2541085.7534 | 1154956.2347
138 | 2541085.7534 | 1154956.2347 | 2541084.0748 | 1154961.0649 | 2541084.0764 | 1154967.4794 | 2541086.1677 | 1154974.2292 | 2541089.4673 | 1154979.8221 | 2541089.6837 | 1154982.1018
139 | 2541090.682 | 1154992.6171 | 2541089.6837 | 1154982.1018
140 | 2541016.2026 | 1155005.4657 | 2541019.0621 | 1154997.4889 | 2541018.3481 | 1154992.7378
141 | 2541002.2515 | 1155253.2027 | 2541002.9153 | 1155258.3101 | 2541003.7748 | 1155277.8677 | 2541013.0296 | 1155278.3104 | 2541021.5572 | 1155278.9048 | 2541036.1562 | 1155279.9177
142 | 2541002.2515 | 1155253.2027 | 2541015.572 | 1155249.2262
143 | 2541036.1562 | 1155279.9177 | 2541045.4437 | 1155280.5602 | 2541070.2579 | 1155282.2753
144 | 2541026.5856 | 1155245.7487 | 2541018.8094 | 1155248.2597 | 2541015.572 | 1155249.2262
145 | 2541082.724 | 1155283.1404 | 2541076.0078 | 1155282.6727 | 2541070.2579 | 1155282.2753
146 | 2541118.6619 | 1155339.6964 | 2541119.751 | 1155339.6857 | 2541152.6482 | 1155336.4839 | 2541173.0625 | 1155335.2945
147 | 2541118.6619 | 1155339.6964 | 2541115.5567 | 1155287.4098 | 2541115.5567 | 1155287.4098
148 | 2541173.0625 | 1155335.2945 | 2541178.3829 | 1155331.0957 | 2541204.8692 | 1155321.7648
149 | 2541094.7969 | 1155284.1011 | 2541115.5567 | 1155287.4098
150 | 2541082.724 | 1155283.1404 | 2541092.4949 | 1155283.8116 | 2541093.3469 | 1155283.87 | 2541094.7969 | 1155284.1011
151 | 2541204.8692 | 1155321.7648 | 2541199.5804 | 1155305.6968
152 | 2541204.8692 | 1155321.7648 | 2541209.4934 | 1155320.0965 | 2541223.2549 | 1155300.5958 | 2541226.6775 | 1155295.2817 | 2541231.4716 | 1155291.3771
153 | 2541347.7146 | 1155091.3727 | 2541347.2437 | 1155091.378
154 | 2541370.6279 | 1155088.731 | 2541360.1743 | 1155091.2344 | 2541347.7146 | 1155091.3727
155 | 2541370.6279 | 1155088.731 | 2541373.3856 | 1155101.7 | 2541374.2248 | 1155104.3821
156 | 2541370.6279 | 1155088.731 | 2541378.6568 | 1155082.2158 | 2541380.8072 | 1155078.5484 | 2541380.176 | 1155075.9643 | 2541377.1374 | 1155075.0713 | 2541371.0847 | 1155076.3169
157 | 2541370.6279 | 1155088.731 | 2541378.0358 | 1155086.9578 | 2541401.389 | 1155075.7387
158 | 2541405.8325 | 1155122.1723 | 2541384.2912 | 1155123.5053 | 2541380.5366 | 1155122.3413 | 2541376.6013 | 1155116.8101 | 2541374.9973 | 1155109.6552 | 2541374.2248 | 1155104.3821
159 | 2541384.379 | 1155104.2052 | 2541379.013 | 1155104.5577 | 2541374.2248 | 1155104.3821
160 | 2541409.7113 | 1155071.5962 | 2541403.9713 | 1155074.4981 | 2541401.389 | 1155075.7387
161 | 2541422.6114 | 1155061.9652 | 2541409.7113 | 1155071.5962
162 | 2541409.7113 | 1155071.5962 | 2541413.4298 | 1155084.3598
163 | 2541417.6238 | 1155098.7558 | 2541413.4298 | 1155084.3598
164 | 2541280.0451 | 1155159.1898 | 2541280.0122 | 1155158.4664
165 | 2541271.3055 | 1155222.5284 | 2541267.6033 | 1155225.1438 | 2541266.8081 | 1155225.4073
166 | 2541271.3055 | 1155222.5284 | 2541273.7201 | 1155224.7171 | 2541319.995 | 1155242.6858 | 2541322.849 | 1155242.7469
167 | 2541266.8081 | 1155225.4073 | 2541267.4919 | 1155223.166 | 2541268.5164 | 1155221.255 | 2541269.704 | 1155218.7643 | 2541271.6731 | 1155202.0694 | 2541272.8892 | 1155188.3723 | 2541273.6546 | 1155184.1089
168 | 2541266.8081 | 1155225.4073 | 2541260.1391 | 1155227.497
169 | 2541322.849 | 1155242.7469 | 2541322.8481 | 1155255.2203 | 2541326.5649 | 1155258.797 | 2541334.8013 | 1155258.7386
170 | 2541273.6546 | 1155184.1089 | 2541276.1844 | 1155170.0191 | 2541276.6066 | 1155167.6915 | 2541278.25 | 1155156.0996
171 | 2541260.1391 | 1155227.497 | 2541249.633 | 1155230.7892 | 2541245.9682 | 1155232.5259 | 2541243.5986 | 1155234.5687
172 | 2541347.3579 | 1155258.6495 | 2541334.8013 | 1155258.7386
173 | 2541231.4716 | 1155291.3771 | 2541230.79 | 1155282.0788 | 2541231.2861 | 1155276.4432
174 | 2541233.7928 | 1155247.9644 | 2541233.7928 | 1155247.9644 | 2541231.2861 | 1155276.4432
175 | 2541405.4394 | 1155295.7361 | 2541388.1357 | 1155318.5838
176 | 2541347.3579 | 1155258.6495 | 2541348.5491 | 1155263.5961 | 2541388.1357 | 1155318.5838
177 | 2541233.7928 | 1155247.9644 | 2541239.4724 | 1155238.1258 | 2541243.5986 | 1155234.5687
178 | 2541137.2454 | 1155169.7006 | 2541155.9836 | 1155166.482 | 2541160.6437 | 1155167.6814 | 2541164.5642 | 1155183.7076
179 | 2541164.575 | 1155183.7516 | 2541164.5642 | 1155183.7076

## bus_geodata
| x | y | coords
0 | 2541202.4099 | 1155116.0004
1 | 2541225.4248 | 1155133.7413
2 | 2541212.2962 | 1155109.6224
3 | 2541215.9989 | 1155098.2216
4 | 2541239.4545 | 1155081.9973
5 | 2541269.7305 | 1155065.3815
6 | 2541270.8282 | 1155071.7408
7 | 2541267.8477 | 1155056.3951
8 | 2541250.8541 | 1155089.012
9 | 2541276.2638 | 1155093.4105
10 | 2541257.771 | 1155064.4477
11 | 2541270.7685 | 1155053.8651
12 | 2541269.35 | 1155049.221
13 | 2541278.0989 | 1155121.2311
14 | 2541294.1273 | 1155093.3751
15 | 2541276.0476 | 1155117.2925
16 | 2541276.9126 | 1155129.1678
17 | 2541085.8982 | 1155179.0088
18 | 2541108.3519 | 1155176.1277
19 | 2541055.9285 | 1155184.6499
20 | 2541095.3143 | 1155152.0798
21 | 2541181.9348 | 1155050.7545
22 | 2541179.0331 | 1155037.209
23 | 2541162.881 | 1155060.9465
24 | 2541232.903 | 1155022.185
25 | 2541234.9653 | 1154981.3095
26 | 2541247.2503 | 1155026.4247
27 | 2541224.4591 | 1155026.9902
28 | 2541157.2611 | 1155043.9924
29 | 2541150.5003 | 1155032.0063
30 | 2541156.5663 | 1155048.9937
31 | 2541126.1808 | 1155078.4266
32 | 2541266.9195 | 1155008.545
33 | 2541282.2875 | 1155000.3477
34 | 2541221.7059 | 1154915.0257
35 | 2541225.8191 | 1154932.4282
36 | 2541205.0183 | 1154891.9321
37 | 2541238.5989 | 1154908.5655
38 | 2541231.8083 | 1154953.4253
39 | 2541244.8571 | 1154943.3145
40 | 2541233.7642 | 1154968.9941
41 | 2541250.343 | 1154943.0494
42 | 2541203.3314 | 1154944.5565
43 | 2541204.2837 | 1154991.4821
44 | 2541106.2673 | 1155126.214
45 | 2541109.1268 | 1155083.8076
46 | 2541089.1858 | 1155133.6403
47 | 2541086.8235 | 1155154.4754
48 | 2541061.8279 | 1155182.331
49 | 2541080.5053 | 1155089.0354
50 | 2541079.8493 | 1155087.063
51 | 2541047.0668 | 1155090.8744
52 | 2541008.589 | 1155094.8441
53 | 2541033.9911 | 1155091.4263
54 | 2540966.3167 | 1155094.1144
55 | 2541015.3579 | 1155126.9487
56 | 2541017.9299 | 1155092.0998
57 | 2541027.4531 | 1155053.2323
58 | 2541278.3969 | 1155128.7865
59 | 2541318.9236 | 1155091.8946
60 | 2541337.6814 | 1154970.8002
61 | 2541388.2257 | 1154971.752
62 | 2541387.0613 | 1155005.7149
63 | 2541400.9617 | 1154992.7313
64 | 2541428.2206 | 1154929.2392
65 | 2541443.2639 | 1154926.958
66 | 2541447.0607 | 1154972.3239
67 | 2541506.1972 | 1154945.1039
68 | 2541386.5035 | 1154803.923
69 | 2541342.9056 | 1155007.758
70 | 2541358.1054 | 1155002.6736
71 | 2541315.6496 | 1155009.9142
72 | 2541348.6029 | 1155033.5894
73 | 2541203.6742 | 1154905.8638
74 | 2541201.6496 | 1154886.3287
75 | 2541219.6952 | 1154876.5135
76 | 2541290.6353 | 1154863.9355
77 | 2541237.637 | 1154868.8847
78 | 2541198.7292 | 1154874.7955
79 | 2541181.0316 | 1154897.8038
80 | 2541189.1553 | 1154864.5503
81 | 2541211.8183 | 1154867.9079
82 | 2541252.3556 | 1154942.9521
83 | 2541172.426 | 1154961.0777
84 | 2541194.4725 | 1154994.735
85 | 2541041.6156 | 1155196.5735
86 | 2541091.3461 | 1155079.0905
87 | 2541063.9434 | 1155046.7195
88 | 2541120.9586 | 1155173.6026
89 | 2541041.8325 | 1155205.7109
90 | 2540966.6348 | 1155089.0197
91 | 2541018.29 | 1155140.359
92 | 2541026.196 | 1155046.0202
93 | 2541341.2809 | 1154822.7448
94 | 2541366.112 | 1154813.9285
95 | 2541308.8698 | 1154834.1859
96 | 2541314.6333 | 1154849.3711
97 | 2541283.9988 | 1154837.1415
98 | 2541380.952 | 1154797.0846
99 | 2541392.61 | 1154784.44
100 | 2541406.3124 | 1154769.578
101 | 2541165.4836 | 1154877.7614
102 | 2541458.5627 | 1154994.1784
103 | 2541320.4988 | 1154994.6763
104 | 2541348.9583 | 1155035.2009
105 | 2541248.3507 | 1154866.0277
106 | 2541162.3619 | 1154908.1946
107 | 2541258.1222 | 1154955.3135
108 | 2541260.4276 | 1154969.8544
109 | 2541269.4422 | 1154940.9841
110 | 2541269.9689 | 1154930.4005
111 | 2541270.1346 | 1154927.0698
112 | 2541073.9807 | 1155036.9714
113 | 2540965.9964 | 1154989.9288
114 | 2540992.7146 | 1155013.2561
115 | 2540995.6337 | 1155015.387
116 | 2541003.4416 | 1154979.855
117 | 2541012.8296 | 1154987.7226
118 | 2541080.8209 | 1154940.8631
119 | 2541084.3675 | 1154948.6776
120 | 2541140.1942 | 1154920.5323
121 | 2541116.6869 | 1154937.8337
122 | 2541143.8993 | 1154918.4702
123 | 2541115.5826 | 1154938.4161
124 | 2541086.6411 | 1154953.6802
125 | 2541085.7534 | 1154956.2347
126 | 2541067.8838 | 1154965.9596
127 | 2541089.6837 | 1154982.1018
128 | 2541074.0987 | 1154955.1707
129 | 2541016.2026 | 1155005.4657
130 | 2541018.3481 | 1154992.7378
131 | 2541010.6082 | 1154993.5031
132 | 2541090.682 | 1154992.6171
133 | 2540987.7923 | 1155088.2608
134 | 2541002.2515 | 1155253.2027
135 | 2541036.1562 | 1155279.9177
136 | 2541015.572 | 1155249.2262
137 | 2541070.2579 | 1155282.2753
138 | 2541118.6619 | 1155339.6964
139 | 2541173.0625 | 1155335.2945
140 | 2541115.5567 | 1155287.4098
141 | 2541011.9989 | 1155158.8526
142 | 2541026.5856 | 1155245.7487
143 | 2541082.724 | 1155283.1404
144 | 2541204.8692 | 1155321.7648
145 | 2541094.7969 | 1155284.1011
146 | 2541347.2437 | 1155091.378
147 | 2541347.7146 | 1155091.3727
148 | 2541370.6279 | 1155088.731
149 | 2541374.2248 | 1155104.3821
150 | 2541371.0847 | 1155076.3169
151 | 2541401.389 | 1155075.7387
152 | 2541405.8325 | 1155122.1723
153 | 2541384.379 | 1155104.2052
154 | 2541409.7113 | 1155071.5962
155 | 2541422.6114 | 1155061.9652
156 | 2541413.4298 | 1155084.3598
157 | 2541280.0451 | 1155159.1898
158 | 2541280.0122 | 1155158.4664
159 | 2541271.3055 | 1155222.5284
160 | 2541266.8081 | 1155225.4073
161 | 2541322.849 | 1155242.7469
162 | 2541273.6546 | 1155184.1089
163 | 2541260.1391 | 1155227.497
164 | 2541334.8013 | 1155258.7386
165 | 2541231.4716 | 1155291.3771
166 | 2541231.2861 | 1155276.4432
167 | 2541388.1357 | 1155318.5838
168 | 2541405.4394 | 1155295.7361
169 | 2541347.3579 | 1155258.6495
170 | 2541199.5804 | 1155305.6968
171 | 2541235.2986 | 1155149.43
172 | 2541278.25 | 1155156.0996
173 | 2541243.5986 | 1155234.5687
174 | 2541233.7928 | 1155247.9644
175 | 2541417.6238 | 1155098.7558
176 | 2541137.2454 | 1155169.7006
177 | 2541164.5642 | 1155183.7076
178 | 2541469.5706 | 1155023.3466
179 | 2541473.7567 | 1155002.6683
180 | 2541164.575 | 1155183.7516
181 | 2541269.7305 | 1155065.3815

## line_std_types
| c_nf_per_km | r_ohm_per_km | x_ohm_per_km | max_i_ka | type | q_mm2 | alpha | voltage_rating
NAYY 4x50 SE | 210 | 0.642 | 0.083 | 0.142 | cs | 50 | 0.00403 | LV
NAYY 4x120 SE | 264 | 0.225 | 0.08 | 0.242 | cs | 120 | 0.00403 | LV
NAYY 4x150 SE | 261 | 0.208 | 0.08 | 0.27 | cs | 150 | 0.00403 | LV
NA2XS2Y 1x95 RM/25 12/20 kV | 216 | 0.313 | 0.132 | 0.252 | cs | 95 | 0.00403 | MV
NA2XS2Y 1x185 RM/25 12/20 kV | 273 | 0.161 | 0.117 | 0.362 | cs | 185 | 0.00403 | MV
NA2XS2Y 1x240 RM/25 12/20 kV | 304 | 0.122 | 0.112 | 0.421 | cs | 240 | 0.00403 | MV
NA2XS2Y 1x95 RM/25 6/10 kV | 315 | 0.313 | 0.123 | 0.249 | cs | 95 | 0.00403 | MV
NA2XS2Y 1x185 RM/25 6/10 kV | 406 | 0.161 | 0.11 | 0.358 | cs | 185 | 0.00403 | MV
NA2XS2Y 1x240 RM/25 6/10 kV | 456 | 0.122 | 0.105 | 0.416 | cs | 240 | 0.00403 | MV
NA2XS2Y 1x150 RM/25 12/20 kV | 250 | 0.206 | 0.116 | 0.319 | cs | 150 | 0.00403 | MV
NA2XS2Y 1x120 RM/25 12/20 kV | 230 | 0.253 | 0.119 | 0.283 | cs | 120 | 0.00403 | MV
NA2XS2Y 1x70 RM/25 12/20 kV | 190 | 0.443 | 0.132 | 0.22 | cs | 70 | 0.00403 | MV
NA2XS2Y 1x150 RM/25 6/10 kV | 360 | 0.206 | 0.11 | 0.315 | cs | 150 | 0.00403 | MV
NA2XS2Y 1x120 RM/25 6/10 kV | 340 | 0.253 | 0.113 | 0.28 | cs | 120 | 0.00403 | MV
NA2XS2Y 1x70 RM/25 6/10 kV | 280 | 0.443 | 0.123 | 0.217 | cs | 70 | 0.00403 | MV
N2XS(FL)2Y 1x120 RM/35 64/110 kV | 112 | 0.153 | 0.166 | 0.366 | cs | 120 | 0.00393 | HV
N2XS(FL)2Y 1x185 RM/35 64/110 kV | 125 | 0.099 | 0.156 | 0.457 | cs | 185 | 0.00393 | HV
N2XS(FL)2Y 1x240 RM/35 64/110 kV | 135 | 0.075 | 0.149 | 0.526 | cs | 240 | 0.00393 | HV
N2XS(FL)2Y 1x300 RM/35 64/110 kV | 144 | 0.06 | 0.144 | 0.588 | cs | 300 | 0.00393 | HV
15-AL1/3-ST1A 0.4 | 11 | 1.8769 | 0.35 | 0.105 | ol | 16 | 0.00403 | LV
24-AL1/4-ST1A 0.4 | 11.25 | 1.2012 | 0.335 | 0.14 | ol | 24 | 0.00403 | LV
48-AL1/8-ST1A 0.4 | 12.2 | 0.5939 | 0.3 | 0.21 | ol | 48 | 0.00403 | LV
94-AL1/15-ST1A 0.4 | 13.2 | 0.306 | 0.29 | 0.35 | ol | 94 | 0.00403 | LV
34-AL1/6-ST1A 10.0 | 9.7 | 0.8342 | 0.36 | 0.17 | ol | 34 | 0.00403 | MV
48-AL1/8-ST1A 10.0 | 10.1 | 0.5939 | 0.35 | 0.21 | ol | 48 | 0.00403 | MV
70-AL1/11-ST1A 10.0 | 10.4 | 0.4132 | 0.339 | 0.29 | ol | 70 | 0.00403 | MV
94-AL1/15-ST1A 10.0 | 10.75 | 0.306 | 0.33 | 0.35 | ol | 94 | 0.00403 | MV
122-AL1/20-ST1A 10.0 | 11.1 | 0.2376 | 0.323 | 0.41 | ol | 122 | 0.00403 | MV
149-AL1/24-ST1A 10.0 | 11.25 | 0.194 | 0.315 | 0.47 | ol | 149 | 0.00403 | MV
34-AL1/6-ST1A 20.0 | 9.15 | 0.8342 | 0.382 | 0.17 | ol | 34 | 0.00403 | MV
48-AL1/8-ST1A 20.0 | 9.5 | 0.5939 | 0.372 | 0.21 | ol | 48 | 0.00403 | MV
70-AL1/11-ST1A 20.0 | 9.7 | 0.4132 | 0.36 | 0.29 | ol | 70 | 0.00403 | MV
94-AL1/15-ST1A 20.0 | 10 | 0.306 | 0.35 | 0.35 | ol | 94 | 0.00403 | MV
122-AL1/20-ST1A 20.0 | 10.3 | 0.2376 | 0.344 | 0.41 | ol | 122 | 0.00403 | MV
149-AL1/24-ST1A 20.0 | 10.5 | 0.194 | 0.337 | 0.47 | ol | 149 | 0.00403 | MV
184-AL1/30-ST1A 20.0 | 10.75 | 0.1571 | 0.33 | 0.535 | ol | 184 | 0.00403 | MV
243-AL1/39-ST1A 20.0 | 11 | 0.1188 | 0.32 | 0.645 | ol | 243 | 0.00403 | MV
48-AL1/8-ST1A 110.0 | 8 | 0.5939 | 0.46 | 0.21 | ol | 48 | 0.00403 | HV
70-AL1/11-ST1A 110.0 | 8.4 | 0.4132 | 0.45 | 0.29 | ol | 70 | 0.00403 | HV
94-AL1/15-ST1A 110.0 | 8.65 | 0.306 | 0.44 | 0.35 | ol | 94 | 0.00403 | HV
122-AL1/20-ST1A 110.0 | 8.5 | 0.2376 | 0.43 | 0.41 | ol | 122 | 0.00403 | HV
149-AL1/24-ST1A 110.0 | 8.75 | 0.194 | 0.41 | 0.47 | ol | 149 | 0.00403 | HV
184-AL1/30-ST1A 110.0 | 8.8 | 0.1571 | 0.4 | 0.535 | ol | 184 | 0.00403 | HV
243-AL1/39-ST1A 110.0 | 9 | 0.1188 | 0.39 | 0.645 | ol | 243 | 0.00403 | HV
305-AL1/39-ST1A 110.0 | 9.2 | 0.0949 | 0.38 | 0.74 | ol | 305 | 0.00403 | HV
490-AL1/64-ST1A 110.0 | 9.75 | 0.059 | 0.37 | 0.96 | ol | 490 | 0.00403 | HV
679-AL1/86-ST1A 110.0 | 9.95 | 0.042 | 0.36 | 1.15 | ol | 679 | 0.00403 | HV
490-AL1/64-ST1A 220.0 | 10 | 0.059 | 0.285 | 0.96 | ol | 490 | 0.00403 | HV
679-AL1/86-ST1A 220.0 | 11.7 | 0.042 | 0.275 | 1.15 | ol | 679 | 0.00403 | HV
490-AL1/64-ST1A 380.0 | 11 | 0.059 | 0.253 | 0.96 | ol | 490 | 0.00403 | HV
679-AL1/86-ST1A 380.0 | 14.6 | 0.042 | 0.25 | 1.15 | ol | 679 | 0.00403 | HV

## trafo_std_types
| i0_percent | pfe_kw | vkr_percent | sn_mva | vn_lv_kv | vn_hv_kv | vk_percent | shift_degree | vector_group | tap_side | tap_neutral | tap_min | tap_max | tap_step_degree | tap_step_percent | tap_phase_shifter
160 MVA 380/110 kV | 0.06 | 60 | 0.25 | 160 | 110 | 380 | 12.2 | 0 | Yy0 | hv | 0 | -9 | 9 | 0 | 1.5 | FALSE
100 MVA 220/110 kV | 0.06 | 55 | 0.26 | 100 | 110 | 220 | 12 | 0 | Yy0 | hv | 0 | -9 | 9 | 0 | 1.5 | FALSE
63 MVA 110/20 kV | 0.04 | 22 | 0.32 | 63 | 20 | 110 | 18 | 150 | YNd5 | hv | 0 | -9 | 9 | 0 | 1.5 | FALSE
40 MVA 110/20 kV | 0.05 | 18 | 0.34 | 40 | 20 | 110 | 16.2 | 150 | YNd5 | hv | 0 | -9 | 9 | 0 | 1.5 | FALSE
25 MVA 110/20 kV | 0.07 | 14 | 0.41 | 25 | 20 | 110 | 12 | 150 | YNd5 | hv | 0 | -9 | 9 | 0 | 1.5 | FALSE
63 MVA 110/10 kV | 0.04 | 22 | 0.32 | 63 | 10 | 110 | 18 | 150 | YNd5 | hv | 0 | -9 | 9 | 0 | 1.5 | FALSE
40 MVA 110/10 kV | 0.05 | 18 | 0.34 | 40 | 10 | 110 | 16.2 | 150 | YNd5 | hv | 0 | -9 | 9 | 0 | 1.5 | FALSE
25 MVA 110/10 kV | 0.07 | 14 | 0.41 | 25 | 10 | 110 | 12 | 150 | YNd5 | hv | 0 | -9 | 9 | 0 | 1.5 | FALSE
0.25 MVA 20/0.4 kV | 0.32 | 0.8 | 1.44 | 0.25 | 0.4 | 20 | 6 | 150 | Yzn5 | hv | 0 | -2 | 2 | 0 | 2.5 | FALSE
0.4 MVA 20/0.4 kV | 0.3375 | 1.35 | 1.425 | 0.4 | 0.4 | 20 | 6 | 150 | Dyn5 | hv | 0 | -2 | 2 | 0 | 2.5 | FALSE
0.63 MVA 20/0.4 kV | 0.2619 | 1.65 | 1.206 | 0.63 | 0.4 | 20 | 6 | 150 | Dyn5 | hv | 0 | -2 | 2 | 0 | 2.5 | FALSE
0.25 MVA 10/0.4 kV | 0.24 | 0.6 | 1.2 | 0.25 | 0.4 | 10 | 4 | 150 | Dyn5 | hv | 0 | -2 | 2 | 0 | 2.5 | FALSE
0.4 MVA 10/0.4 kV | 0.2375 | 0.95 | 1.325 | 0.4 | 0.4 | 10 | 4 | 150 | Dyn5 | hv | 0 | -2 | 2 | 0 | 2.5 | FALSE
0.63 MVA 10/0.4 kV | 0.1873 | 1.18 | 1.0794 | 0.63 | 0.4 | 10 | 4 | 150 | Dyn5 | hv | 0 | -2 | 2 | 0 | 2.5 | FALSE

## trafo3w_std_types
| sn_hv_mva | sn_mv_mva | sn_lv_mva | vn_hv_kv | vn_mv_kv | vn_lv_kv | vk_hv_percent | vk_mv_percent | vk_lv_percent | vkr_hv_percent | vkr_mv_percent | vkr_lv_percent | pfe_kw | i0_percent | shift_mv_degree | shift_lv_degree | vector_group | tap_side | tap_neutral | tap_min | tap_max | tap_step_percent
63/25/38 MVA 110/20/10 kV | 63 | 25 | 38 | 110 | 20 | 10 | 10.4 | 10.4 | 10.4 | 0.28 | 0.32 | 0.35 | 35 | 0.89 | 0 | 0 | YN0yn0yn0 | hv | 0 | -10 | 10 | 1.2
63/25/38 MVA 110/10/10 kV | 63 | 25 | 38 | 110 | 10 | 10 | 10.4 | 10.4 | 10.4 | 0.28 | 0.32 | 0.35 | 35 | 0.89 | 0 | 0 | YN0yn0yn0 | hv | 0 | -10 | 10 | 1.2

## fuse_std_types
| fuse_type | i_rated_a | t_avg | t_min | t_total | x_avg | x_min | x_total
HV 100A | HV 100A | 100 | 0 | [10.0, 3.64, 0.854, 0.281, 0.1, 0.0531, 0.022, 0.01] | [10.0, 4.267, 1.21, 0.403, 0.1, 0.058, 0.022, 0.01] | 0 | [300.0, 350.0, 450.0, 550.0, 700.0, 850.0, 1200.0, 1752.0] | [600.0, 700.0, 900.0, 1150.0, 1665.0, 2000.0, 3000.0, 4313.0]
HV 10A | HV 10A | 10 | 0 | [10.0, 1675.0, 0.344, 0.156, 0.1, 0.0417, 0.0171, 0.01] | [10.0, 1.3, 0.3, 0.155, 0.1, 0.0555, 0.023, 0.01] | 0 | [30.0, 32.0, 35.0, 37.0, 39.0, 50.0, 70.0, 88.0] | [60.0, 70.0, 80.0, 87.0, 94.0, 110.0, 150.0, 216.0]
HV 125A | HV 125A | 125 | 0 | [10.0, 1.82, 0.344, 0.1, 0.0467, 0.0269, 0.01] | [10.0, 2.478, 0.426, 0.1, 0.0427, 0.0211, 0.01] | 0 | [375.0, 500.0, 700.0, 925.0, 1200.0, 1500.0, 2341.0] | [750.0, 1000.0, 1500.0, 2200.0, 3000.0, 4000.0, 5765.0]
HV 160A | HV 160A | 160 | 0 | [10.0, 4.15, 1.03, 0.198, 0.1, 0.051, 0.0172, 0.01] | [10.0, 2.3, 0.734, 0.274, 0.1, 0.046, 0.0177, 0.01] | 0 | [480.0, 550.0, 700.0, 1000.0, 1260.0, 1600.0, 2500.0, 3227.0] | [960.0, 1300.0, 1700.0, 2200.0, 2996.0, 4000.0, 6000.0, 7946.0]
HV 16A | HV 16A | 16 | 0 | [10.0, 0.352, 0.164, 0.1, 0.0649, 0.0342, 0.01] | [10.0, 2.34, 0.722, 0.181, 0.1, 0.055, 0.0296, 0.01] | 0 | [48.0, 60.0, 65.0, 71.0, 80.0, 100.0, 162.0] | [96.0, 110.0, 125.0, 150.0, 168.0, 200.0, 250.0, 398.0]
HV 200A | HV 200A | 200 | 0 | [10.0, 4.267, 1.21, 0.403, 0.1, 0.058, 0.022, 0.01] | [10.0, 3.73, 1.654, 0.328, 0.1, 0.0531, 0.019, 0.01] | 0 | [600.0, 700.0, 900.0, 1150.0, 1665.0, 2000.0, 3000.0, 4313.0] | [1200.0, 1500.0, 1800.0, 2700.0, 3960.0, 5000.0, 7500.0, 10620.0]
HV 20A | HV 20A | 20 | 0 | [10.0, 1.3, 0.3, 0.155, 0.1, 0.0555, 0.023, 0.01] | [10.0, 1.3, 0.161, 0.1, 0.0611, 0.0399, 0.0141, 0.01] | 0 | [60.0, 70.0, 80.0, 87.0, 94.0, 110.0, 150.0, 216.0] | [120.0, 150.0, 200.0, 223.0, 260.0, 300.0, 450.0, 532.0]
HV 25A | HV 25A | 25 | 0 | [10.0, 2.512, 0.833, 0.299, 0.1, 0.0372, 0.0223, 0.01] | [10.0, 3.125, 0.597, 0.198, 0.1, 0.0378, 0.022, 0.01] | 0 | [75.0, 82.0, 90.0, 100.0, 124.0, 170.0, 200.0, 289.0] | [150.0, 170.0, 210.0, 250.0, 294.0, 400.0, 500.0, 711.0]
HV 31.5A | HV 31.5A | 31.5 | 0 | [10.0, 2.34, 0.722, 0.181, 0.1, 0.055, 0.0296, 0.01] | [10.0, 2.84, 0.368, 0.164, 0.1, 0.0621, 0.0378, 0.0195, 0.01] | 0 | [95.0, 110.0, 125.0, 150.0, 165.0, 200.0, 250.0, 390.0] | [189.0, 220.0, 300.0, 350.0, 393.0, 450.0, 530.0, 700.0, 960.0]
HV 40A | HV 40A | 40 | 0 | [10.0, 1.3, 0.161, 0.1, 0.0611, 0.0399, 0.0141, 0.01] | [10.0, 2.05, 0.369, 0.198, 0.1, 0.051, 0.0298, 0.01] | 0 | [120.0, 150.0, 200.0, 223.0, 260.0, 300.0, 450.0, 532.0] | [240.0, 300.0, 400.0, 450.0, 530.0, 650.0, 800.0, 1311.0]
HV 50A | HV 50A | 50 | 0 | [10.0, 3.215, 0.597, 0.198, 0.1, 0.0378, 0.022, 0.01] | [10.0, 3.64, 0.854, 0.281, 0.1, 0.0531, 0.022, 0.01] | 0 | [150.0, 170.0, 210.0, 250.0, 294.0, 400.0, 500.0, 711.0] | [300.0, 350.0, 450.0, 550.0, 700.0, 850.0, 1200.0, 1752.0]
HV 6.3A | HV 6.3A | 6.3 | 0 | [10.0, 1.39, 0.344, 0.168, 0.1, 0.056, 0.0263, 0.01] | [10.0, 1.711, 0.516, 0.198, 0.1, 0.0634, 0.0303, 0.01] | 0 | [19.0, 19.5, 20.4, 20.8, 22.0, 25.0, 32.0, 48.0] | [38.0, 40.0, 43.0, 48.0, 53.0, 60.0, 75.0, 118.0]
HV 63A | HV 63A | 63 | 0 | [10.0, 2.84, 0.368, 0.164, 0.1, 0.0621, 0.0378, 0.0195, 0.01] | [10.0, 1.82, 0.344, 0.1, 0.0467, 0.0269, 0.01] | 0 | [189.0, 220.0, 300.0, 350.0, 393.0, 450.0, 530.0, 700.0, 961.0] | [378.0, 500.0, 700.0, 934.0, 1200.0, 1500.0, 2366.0]
HV 80A | HV 80A | 80 | 0 | [10.0, 2.05, 0.369, 0.198, 0.1, 0.051, 0.0298, 0.01] | [10.0, 4.15, 1.03, 0.198, 0.1, 0.051, 0.0172, 0.01] | 0 | [240.0, 300.0, 400.0, 450.0, 530.0, 650.0, 800.0, 1311.0] | [480.0, 550.0, 700.0, 1000.0, 1260.0, 1600.0, 2500.0, 3227.0]
Siemens NH-1-100 | Siemens NH-1-100 | 100 | [5400.0, 2000.0, 400.0, 20.0, 1.0, 0.2, 0.012, 0.004] | 0 | 0 | [150.0, 190.0, 250.0, 430.0, 900.0, 1250.0, 2700.0, 3600.0] | 0 | 0
Siemens NH-1-125 | Siemens NH-1-125 | 125 | [4800.0, 120.0, 7.0, 0.1, 0.004] | 0 | 0 | [180.0, 400.0, 740.0, 2000.0, 4250.0] | 0 | 0
Siemens NH-1-16 | Siemens NH-1-16 | 16 | [4000.0, 400.0, 2.0, 0.1, 0.04, 0.01] | 0 | 0 | [26.0, 35.0, 75.0, 150.0, 200.0, 300.0] | 0 | 0
Siemens NH-1-160 | Siemens NH-1-160 | 160 | [4800.0, 120.0, 7.0, 0.1, 0.004] | 0 | 0 | [210.0, 500.0, 900.0, 2300.0, 5000.0] | 0 | 0
Siemens NH-1-25 | Siemens NH-1-25 | 25 | [4000.0, 1000.0, 10.0, 0.2, 0.02, 0.01] | 0 | 0 | [40.0, 50.0, 100.0, 210.0, 400.0, 500.0] | 0 | 0
Siemens NH-1-50 | Siemens NH-1-50 | 50 | [4000.0, 40.0, 4.0, 1.0, 0.02, 0.01] | 0 | 0 | [86.0, 200.0, 300.0, 400.0, 1000.0, 1280.0] | 0 | 0
Siemens NH-1-63 | Siemens NH-1-63 | 63 | [4000.0, 100.0, 10.0, 2.0, 0.04, 0.01] | 0 | 0 | [100.0, 200.0, 300.0, 400.0, 1000.0, 1500.0] | 0 | 0
Siemens NH-1-80 | Siemens NH-1-80 | 80 | [4800.0, 120.0, 7.0, 0.1, 0.01] | 0 | 0 | [150.58, 250.0, 450.0, 1150.0, 2470.0] | 0 | 0
Siemens NH-2-1000 | Siemens NH-2-1000 | 1000 | [4800.0, 120.0, 7.0, 0.1, 0.004] | 0 | 0 | [1900.0, 3500.0, 8400.0, 24000.0, 52000.0] | 0 | 0
Siemens NH-2-200 | Siemens NH-2-200 | 200 | [4800.0, 120.0, 7.0, 0.1, 0.004] | 0 | 0 | [280.0, 650.0, 1200.0, 3000.0, 7000.0] | 0 | 0
Siemens NH-2-224 | Siemens NH-2-224 | 224 | [4800.0, 120.0, 7.0, 0.2, 0.04, 0.004] | 0 | 0 | [400.0, 750.0, 1453.0, 3025.0, 4315.0, 7600.0] | 0 | 0
Siemens NH-2-250 | Siemens NH-2-250 | 250 | [4800.0, 120.0, 7.0, 0.1, 0.004] | 0 | 0 | [450.0, 800.0, 1650.0, 4000.0, 8500.0] | 0 | 0
Siemens NH-2-315 | Siemens NH-2-315 | 315 | [4800.0, 120.0, 7.0, 0.1, 0.004] | 0 | 0 | [550.0, 920.0, 1900.0, 5000.0, 11000.0] | 0 | 0
Siemens NH-2-355 | Siemens NH-2-355 | 355 | [4800.0, 120.0, 6.0, 0.1, 0.004] | 0 | 0 | [650.0, 1116.27, 2350.0, 5840.0, 12790.0] | 0 | 0
Siemens NH-2-400 | Siemens NH-2-400 | 400 | [4800.0, 120.0, 7.0, 0.1, 0.004] | 0 | 0 | [720.0, 1350.0, 2800.0, 6500.0, 15000.0] | 0 | 0
Siemens NH-2-425 | Siemens NH-2-425 | 425 | [4800.0, 120.0, 7.0, 0.1, 0.004] | 0 | 0 | [850.0, 1500.0, 3050.0, 7500.0, 16500.0] | 0 | 0
Siemens NH-2-630 | Siemens NH-2-630 | 630 | [4800.0, 120.0, 7.0, 0.1, 0.004] | 0 | 0 | [1200.0, 2000.0, 4800.0, 12000.0, 26000.0] | 0 | 0

## dtypes
| element | column | dtype
0 | bus | name | object
1 | bus | vn_kv | float64
2 | bus | type | object
3 | bus | zone | object
4 | bus | in_service | bool
5 | load | name | object
6 | load | bus | uint32
7 | load | p_mw | float64
8 | load | q_mvar | float64
9 | load | const_z_percent | float64
10 | load | const_i_percent | float64
11 | load | sn_mva | float64
12 | load | scaling | float64
13 | load | in_service | bool
14 | load | type | object
15 | ext_grid | name | object
16 | ext_grid | bus | uint32
17 | ext_grid | vm_pu | float64
18 | ext_grid | va_degree | float64
19 | ext_grid | slack_weight | float64
20 | ext_grid | in_service | bool
21 | line | name | object
22 | line | std_type | object
23 | line | from_bus | uint32
24 | line | to_bus | uint32
25 | line | length_km | float64
26 | line | r_ohm_per_km | float64
27 | line | x_ohm_per_km | float64
28 | line | c_nf_per_km | float64
29 | line | g_us_per_km | float64
30 | line | max_i_ka | float64
31 | line | df | float64
32 | line | parallel | uint32
33 | line | type | object
34 | line | in_service | bool
35 | trafo | name | object
36 | trafo | std_type | object
37 | trafo | hv_bus | uint32
38 | trafo | lv_bus | uint32
39 | trafo | sn_mva | float64
40 | trafo | vn_hv_kv | float64
41 | trafo | vn_lv_kv | float64
42 | trafo | vk_percent | float64
43 | trafo | vkr_percent | float64
44 | trafo | pfe_kw | float64
45 | trafo | i0_percent | float64
46 | trafo | shift_degree | float64
47 | trafo | tap_side | object
48 | trafo | tap_neutral | int32
49 | trafo | tap_min | int32
50 | trafo | tap_max | int32
51 | trafo | tap_step_percent | float64
52 | trafo | tap_step_degree | float64
53 | trafo | tap_pos | int32
54 | trafo | tap_phase_shifter | bool
55 | trafo | parallel | uint32
56 | trafo | df | float64
57 | trafo | in_service | bool
58 | line_geodata | coords | object
59 | bus_geodata | x | float64
60 | bus_geodata | y | float64
61 | bus_geodata | coords | object

## parameters
| version | format_version | converged | OPF_converged | name | f_hz | sn_mva
0 | 2.14.6 | 2.14.0 | FALSE | FALSE |  | 50 | 1