## bus
| name | vn_kv | type | zone | in_service
0 | bus_LV_5584-16_0_5_node_0 | 0.4 | n |  | TRUE
1 | bus_LV_5584-16_0_5_node_1 | 0.4 | n |  | TRUE
2 | bus_LV_5584-16_0_5_node_2 | 0.4 | n |  | TRUE
3 | bus_LV_5584-16_0_5_node_10 | 0.4 | n |  | TRUE
4 | bus_LV_5584-16_0_5_node_11 | 0.4 | n |  | TRUE
5 | bus_LV_5584-16_0_5_node_31 | 0.4 | n |  | TRUE
6 | bus_LV_5584-16_0_5_node_32 | 0.4 | n |  | TRUE
7 | bus_LV_5584-16_0_5_node_38 | 0.4 | n |  | TRUE
8 | bus_LV_5584-16_0_5_node_37 | 0.4 | n |  | TRUE
9 | bus_LV_5584-16_0_5_node_12 | 0.4 | n |  | TRUE
10 | bus_LV_5584-16_0_5_node_75 | 0.4 | n |  | TRUE
11 | bus_LV_5584-16_0_5_node_5 | 0.4 | n |  | TRUE
12 | bus_LV_5584-16_0_5_node_3 | 0.4 | n |  | TRUE
13 | bus_LV_5584-16_0_5_node_4 | 0.4 | n |  | TRUE
14 | bus_LV_5584-16_0_5_node_60 | 0.4 | n |  | TRUE
15 | bus_LV_5584-16_0_5_node_39 | 0.4 | n |  | TRUE
16 | bus_LV_5584-16_0_5_node_58 | 0.4 | n |  | TRUE
17 | bus_LV_5584-16_0_5_node_40 | 0.4 | n |  | TRUE
18 | bus_LV_5584-16_0_5_node_6 | 0.4 | n |  | TRUE
19 | bus_LV_5584-16_0_5_node_8 | 0.4 | n |  | TRUE
20 | bus_LV_5584-16_0_5_node_27 | 0.4 | n |  | TRUE
21 | bus_LV_5584-16_0_5_node_56 | 0.4 | n |  | TRUE
22 | bus_LV_5584-16_0_5_node_28 | 0.4 | n |  | TRUE
23 | bus_LV_5584-16_0_5_node_9 | 0.4 | n |  | TRUE
24 | bus_LV_5584-16_0_5_node_54 | 0.4 | n |  | TRUE
25 | bus_LV_5584-16_0_5_node_55 | 0.4 | n |  | TRUE
26 | bus_LV_5584-16_0_5_node_47 | 0.4 | n |  | TRUE
27 | bus_LV_5584-16_0_5_node_46 | 0.4 | n |  | TRUE
28 | bus_LV_5584-16_0_5_node_30 | 0.4 | n |  | TRUE
29 | bus_LV_5584-16_0_5_node_13 | 0.4 | n |  | TRUE
30 | bus_LV_5584-16_0_5_node_14 | 0.4 | n |  | TRUE
31 | bus_LV_5584-16_0_5_node_15 | 0.4 | n |  | TRUE
32 | bus_LV_5584-16_0_5_node_16 | 0.4 | n |  | TRUE
33 | bus_LV_5584-16_0_5_node_26 | 0.4 | n |  | TRUE
34 | bus_LV_5584-16_0_5_node_24 | 0.4 | n |  | TRUE
35 | bus_LV_5584-16_0_5_node_21 | 0.4 | n |  | TRUE
36 | bus_LV_5584-16_0_5_node_17 | 0.4 | n |  | TRUE
37 | bus_LV_5584-16_0_5_node_18 | 0.4 | n |  | TRUE
38 | bus_LV_5584-16_0_5_node_19 | 0.4 | n |  | TRUE
39 | bus_LV_5584-16_0_5_node_20 | 0.4 | n |  | TRUE
40 | bus_LV_5584-16_0_5_node_22 | 0.4 | n |  | TRUE
41 | bus_LV_5584-16_0_5_node_23 | 0.4 | n |  | TRUE
42 | bus_LV_5584-16_0_5_node_25 | 0.4 | n |  | TRUE
43 | bus_LV_5584-16_0_5_node_29 | 0.4 | n |  | TRUE
44 | bus_LV_5584-16_0_5_node_53 | 0.4 | n |  | TRUE
45 | bus_LV_5584-16_0_5_node_36 | 0.4 | n |  | TRUE
46 | bus_LV_5584-16_0_5_node_33 | 0.4 | n |  | TRUE
47 | bus_LV_5584-16_0_5_node_34 | 0.4 | n |  | TRUE
48 | bus_LV_5584-16_0_5_node_72 | 0.4 | n |  | TRUE
49 | bus_LV_5584-16_0_5_node_67 | 0.4 | n |  | TRUE
50 | bus_LV_5584-16_0_5_node_71 | 0.4 | n |  | TRUE
51 | bus_LV_5584-16_0_5_node_35 | 0.4 | n |  | TRUE
52 | bus_LV_5584-16_0_5_node_45 | 0.4 | n |  | TRUE
53 | bus_LV_5584-16_0_5_node_44 | 0.4 | n |  | TRUE
54 | bus_LV_5584-16_0_5_node_48 | 0.4 | n |  | TRUE
55 | bus_LV_5584-16_0_5_node_66 | 0.4 | n |  | TRUE
56 | bus_LV_5584-16_0_5_node_70 | 0.4 | n |  | TRUE
57 | bus_LV_5584-16_0_5_node_62 | 0.4 | n |  | TRUE
58 | bus_LV_5584-16_0_5_node_42 | 0.4 | n |  | TRUE
59 | bus_LV_5584-16_0_5_node_49 | 0.4 | n |  | TRUE
60 | bus_LV_5584-16_0_5_node_41 | 0.4 | n |  | TRUE
61 | bus_LV_5584-16_0_5_node_43 | 0.4 | n |  | TRUE
62 | bus_LV_5584-16_0_5_node_63 | 0.4 | n |  | TRUE
63 | bus_LV_5584-16_0_5_node_52 | 0.4 | n |  | TRUE
64 | bus_LV_5584-16_0_5_node_50 | 0.4 | n |  | TRUE
65 | bus_LV_5584-16_0_5_node_51 | 0.4 | n |  | TRUE
66 | bus_LV_5584-16_0_5_node_57 | 0.4 | n |  | TRUE
67 | bus_LV_5584-16_0_5_node_59 | 0.4 | n |  | TRUE
68 | bus_LV_5584-16_0_5_node_61 | 0.4 | n |  | TRUE
69 | bus_LV_5584-16_0_5_node_64 | 0.4 | n |  | TRUE
70 | bus_LV_5584-16_0_5_node_65 | 0.4 | n |  | TRUE
71 | bus_LV_5584-16_0_5_node_74 | 0.4 | n |  | TRUE
72 | bus_LV_5584-16_0_5_node_73 | 0.4 | n |  | TRUE
73 | bus_LV_5584-16_0_5_node_68 | 0.4 | n |  | TRUE
74 | bus_LV_5584-16_0_5_node_69 | 0.4 | n |  | TRUE
75 | bus_MV_366_2_node_134 | 20 | n |  | TRUE

## load
| name | bus | p_mw | q_mvar | const_z_percent | const_i_percent | sn_mva | scaling | in_service | type
0 | LV_5584-16_0_5_load_0 | 0 | 0.019444 | 0.0048731 | 0 | 0 |  | 1 | TRUE | wye
1 | LV_5584-16_0_5_load_1 | 1 | 0.0086845 | 0.0021765 | 0 | 0 |  | 1 | TRUE | wye
2 | LV_5584-16_0_5_load_32 | 6 | 0.0012415 | 0.00031115 | 0 | 0 |  | 1 | TRUE | wye
3 | LV_5584-16_0_5_load_38 | 7 | 0.0060014 | 0.0015041 | 0 | 0 |  | 1 | TRUE | wye
4 | LV_5584-16_0_5_load_37 | 8 | 0.028763 | 0.0072086 | 0 | 0 |  | 1 | TRUE | wye
5 | LV_5584-16_0_5_load_75 | 10 | 0.026086 | 0.0065378 | 0 | 0 |  | 1 | TRUE | wye
6 | LV_5584-16_0_5_load_4 | 13 | 0.005015 | 0.0012569 | 0 | 0 |  | 1 | TRUE | wye
7 | LV_5584-16_0_5_load_60 | 14 | 0.0053895 | 0.0013507 | 0 | 0 |  | 1 | TRUE | wye
8 | LV_5584-16_0_5_load_39 | 15 | 0.0045745 | 0.0011465 | 0 | 0 |  | 1 | TRUE | wye
9 | LV_5584-16_0_5_load_58 | 16 | 0.0066061 | 0.0016557 | 0 | 0 |  | 1 | TRUE | wye
10 | LV_5584-16_0_5_load_40 | 17 | 0.013775 | 0.0034524 | 0 | 0 |  | 1 | TRUE | wye
11 | LV_5584-16_0_5_load_6 | 18 | 0.0066744 | 0.0016728 | 0 | 0 |  | 1 | TRUE | wye
12 | LV_5584-16_0_5_load_27 | 20 | 0.010865 | 0.0027229 | 0 | 0 |  | 1 | TRUE | wye
13 | LV_5584-16_0_5_load_28 | 22 | 0.010857 | 0.0027211 | 0 | 0 |  | 1 | TRUE | wye
14 | LV_5584-16_0_5_load_54 | 24 | 0.0061998 | 0.0015538 | 0 | 0 |  | 1 | TRUE | wye
15 | LV_5584-16_0_5_load_55 | 25 | 0.0010602 | 0.00026571 | 0 | 0 |  | 1 | TRUE | wye
16 | LV_5584-16_0_5_load_47 | 26 | 0.0013262 | 0.00033237 | 0 | 0 |  | 1 | TRUE | wye
17 | LV_5584-16_0_5_load_46 | 27 | 0.00096271 | 0.00024128 | 0 | 0 |  | 1 | TRUE | wye
18 | LV_5584-16_0_5_load_30 | 28 | 0.0016382 | 0.00041057 | 0 | 0 |  | 1 | TRUE | wye
19 | LV_5584-16_0_5_load_13 | 29 | 0.009291 | 0.0023285 | 0 | 0 |  | 1 | TRUE | wye
20 | LV_5584-16_0_5_load_15 | 31 | 0.0091303 | 0.0022883 | 0 | 0 |  | 1 | TRUE | wye
21 | LV_5584-16_0_5_load_26 | 33 | 0.0138 | 0.0034585 | 0 | 0 |  | 1 | TRUE | wye
22 | LV_5584-16_0_5_load_24 | 34 | 0.0084071 | 0.002107 | 0 | 0 |  | 1 | TRUE | wye
23 | LV_5584-16_0_5_load_17 | 36 | 0.013396 | 0.0033574 | 0 | 0 |  | 1 | TRUE | wye
24 | LV_5584-16_0_5_load_18 | 37 | 0.012922 | 0.0032386 | 0 | 0 |  | 1 | TRUE | wye
25 | LV_5584-16_0_5_load_19 | 38 | 0.008338 | 0.0020897 | 0 | 0 |  | 1 | TRUE | wye
26 | LV_5584-16_0_5_load_20 | 39 | 0.012551 | 0.0031455 | 0 | 0 |  | 1 | TRUE | wye
27 | LV_5584-16_0_5_load_22 | 40 | 0.013003 | 0.0032589 | 0 | 0 |  | 1 | TRUE | wye
28 | LV_5584-16_0_5_load_23 | 41 | 0.012696 | 0.003182 | 0 | 0 |  | 1 | TRUE | wye
29 | LV_5584-16_0_5_load_25 | 42 | 0.012622 | 0.0031633 | 0 | 0 |  | 1 | TRUE | wye
30 | LV_5584-16_0_5_load_29 | 43 | 0.0040315 | 0.0010104 | 0 | 0 |  | 1 | TRUE | wye
31 | LV_5584-16_0_5_load_53 | 44 | 0.00049315 | 0.00012359 | 0 | 0 |  | 1 | TRUE | wye
32 | LV_5584-16_0_5_load_72 | 48 | 0.0019454 | 0.00048757 | 0 | 0 |  | 1 | TRUE | wye
33 | LV_5584-16_0_5_load_67 | 49 | 0.0019454 | 0.00048755 | 0 | 0 |  | 1 | TRUE | wye
34 | LV_5584-16_0_5_load_71 | 50 | 0.0019454 | 0.00048757 | 0 | 0 |  | 1 | TRUE | wye
35 | LV_5584-16_0_5_load_44 | 53 | 0.0020171 | 0.00050553 | 0 | 0 |  | 1 | TRUE | wye
36 | LV_5584-16_0_5_load_48 | 54 | 0.00099097 | 0.00024836 | 0 | 0 |  | 1 | TRUE | wye
37 | LV_5584-16_0_5_load_66 | 55 | 0.001946 | 0.00048771 | 0 | 0 |  | 1 | TRUE | wye
38 | LV_5584-16_0_5_load_70 | 56 | 0.0019453 | 0.00048755 | 0 | 0 |  | 1 | TRUE | wye
39 | LV_5584-16_0_5_load_62 | 57 | 0.0048954 | 0.0012269 | 0 | 0 |  | 1 | TRUE | wye
40 | LV_5584-16_0_5_load_49 | 59 | 0.0012379 | 0.00031026 | 0 | 0 |  | 1 | TRUE | wye
41 | LV_5584-16_0_5_load_43 | 61 | 0.0022605 | 0.00056653 | 0 | 0 |  | 1 | TRUE | wye
42 | LV_5584-16_0_5_load_52 | 63 | 0.0038685 | 0.00096953 | 0 | 0 |  | 1 | TRUE | wye
43 | LV_5584-16_0_5_load_50 | 64 | 0.0012369 | 0.00031001 | 0 | 0 |  | 1 | TRUE | wye
44 | LV_5584-16_0_5_load_51 | 65 | 0.0027178 | 0.00068116 | 0 | 0 |  | 1 | TRUE | wye
45 | LV_5584-16_0_5_load_59 | 67 | 0.0026715 | 0.00066955 | 0 | 0 |  | 1 | TRUE | wye
46 | LV_5584-16_0_5_load_61 | 68 | 0.0053751 | 0.0013471 | 0 | 0 |  | 1 | TRUE | wye
47 | LV_5584-16_0_5_load_64 | 69 | 0.0039279 | 0.00098444 | 0 | 0 |  | 1 | TRUE | wye
48 | LV_5584-16_0_5_load_65 | 70 | 0.003928 | 0.00098445 | 0 | 0 |  | 1 | TRUE | wye
49 | LV_5584-16_0_5_load_74 | 71 | 0.0039273 | 0.00098427 | 0 | 0 |  | 1 | TRUE | wye
50 | LV_5584-16_0_5_load_73 | 72 | 0.017964 | 0.0045022 | 0 | 0 |  | 1 | TRUE | wye
51 | LV_5584-16_0_5_load_68 | 73 | 0.0048939 | 0.0012265 | 0 | 0 |  | 1 | TRUE | wye
52 | LV_5584-16_0_5_load_69 | 74 | 0.0048953 | 0.0012269 | 0 | 0 |  | 1 | TRUE | wye

## ext_grid
| name | bus | vm_pu | va_degree | slack_weight | in_service
0 |  | 10 | 1 | 0 | 1 | TRUE

## line
| name | std_type | from_bus | to_bus | length_km | r_ohm_per_km | x_ohm_per_km | c_nf_per_km | g_us_per_km | max_i_ka | df | parallel | type | in_service
0 | LV_5584-16_0_5_line_0 |  | 0 | 1 | 0.056585 | 0.125 | 0.08 | 261 | 0 | 0.364 | 1 | 1 | cs | TRUE
1 | LV_5584-16_0_5_line_1 |  | 1 | 2 | 0.016774 | 0.125 | 0.08 | 261 | 0 | 0.364 | 1 | 1 | cs | TRUE
2 | LV_5584-16_0_5_line_2 |  | 2 | 3 | 0.09576 | 0.125 | 0.08 | 261 | 0 | 0.364 | 1 | 1 | cs | TRUE
3 | LV_5584-16_0_5_line_3 |  | 2 | 4 | 0.11646 | 0.125 | 0.08 | 261 | 0 | 0.364 | 1 | 1 | cs | TRUE
4 | LV_5584-16_0_5_line_4 |  | 3 | 5 | 0.12809 | 0.125 | 0.08 | 261 | 0 | 0.364 | 1 | 2 | cs | TRUE
5 | LV_5584-16_0_5_line_5 |  | 3 | 6 | 0.066438 | 0.125 | 0.08 | 261 | 0 | 0.364 | 1 | 1 | cs | TRUE
6 | LV_5584-16_0_5_line_6 |  | 4 | 7 | 0.046623 | 0.125 | 0.08 | 261 | 0 | 0.364 | 1 | 1 | cs | TRUE
7 | LV_5584-16_0_5_line_7 |  | 4 | 8 | 0.034371 | 0.125 | 0.08 | 261 | 0 | 0.364 | 1 | 1 | cs | TRUE
8 | LV_5584-16_0_5_line_8 |  | 5 | 26 | 0.057692 | 0.125 | 0.08 | 261 | 0 | 0.364 | 1 | 1 | cs | TRUE
9 | LV_5584-16_0_5_line_9 |  | 5 | 27 | 0.0374 | 0.125 | 0.08 | 261 | 0 | 0.364 | 1 | 5 | cs | TRUE
10 | LV_5584-16_0_5_line_10 |  | 5 | 28 | 0.0088661 | 0.125 | 0.08 | 261 | 0 | 0.364 | 1 | 1 | cs | TRUE
11 | LV_5584-16_0_5_line_11 |  | 9 | 10 | 0.021855 | 0.125 | 0.08 | 261 | 0 | 0.364 | 1 | 5 | cs | TRUE
12 | LV_5584-16_0_5_line_12 |  | 9 | 11 | 0.017134 | 0.125 | 0.08 | 261 | 0 | 0.364 | 1 | 5 | cs | TRUE
13 | LV_5584-16_0_5_line_13 |  | 11 | 15 | 0.044374 | 0.125 | 0.08 | 261 | 0 | 0.364 | 1 | 5 | cs | TRUE
14 | LV_5584-16_0_5_line_14 |  | 11 | 12 | 0.15181 | 0.125 | 0.08 | 261 | 0 | 0.364 | 1 | 5 | cs | TRUE
15 | LV_5584-16_0_5_line_15 |  | 12 | 13 | 0.12127 | 0.125 | 0.08 | 261 | 0 | 0.364 | 1 | 5 | cs | TRUE
16 | LV_5584-16_0_5_line_16 |  | 13 | 14 | 0.011187 | 0.125 | 0.08 | 261 | 0 | 0.364 | 1 | 5 | cs | TRUE
17 | LV_5584-16_0_5_line_17 |  | 14 | 16 | 0.029375 | 0.125 | 0.08 | 261 | 0 | 0.364 | 1 | 5 | cs | TRUE
18 | LV_5584-16_0_5_line_18 |  | 15 | 17 | 0.058454 | 0.125 | 0.08 | 261 | 0 | 0.364 | 1 | 5 | cs | TRUE
19 | LV_5584-16_0_5_line_19 |  | 16 | 66 | 0.040572 | 0.125 | 0.08 | 261 | 0 | 0.364 | 1 | 5 | cs | TRUE
20 | LV_5584-16_0_5_line_20 |  | 17 | 60 | 0.013214 | 0.125 | 0.08 | 261 | 0 | 0.364 | 1 | 5 | cs | TRUE
21 | LV_5584-16_0_5_line_21 |  | 18 | 19 | 0.037784 | 0.125 | 0.08 | 261 | 0 | 0.364 | 1 | 5 | cs | TRUE
22 | LV_5584-16_0_5_line_22 |  | 18 | 20 | 0.058704 | 0.125 | 0.08 | 261 | 0 | 0.364 | 1 | 5 | cs | TRUE
23 | LV_5584-16_0_5_line_23 |  | 19 | 21 | 0.083239 | 0.125 | 0.08 | 261 | 0 | 0.364 | 1 | 5 | cs | TRUE
24 | LV_5584-16_0_5_line_24 |  | 20 | 22 | 0.040885 | 0.125 | 0.08 | 261 | 0 | 0.364 | 1 | 5 | cs | TRUE
25 | LV_5584-16_0_5_line_25 |  | 21 | 23 | 0.040212 | 0.125 | 0.08 | 261 | 0 | 0.364 | 1 | 5 | cs | TRUE
26 | LV_5584-16_0_5_line_26 |  | 22 | 33 | 0.041118 | 0.125 | 0.08 | 261 | 0 | 0.364 | 1 | 5 | cs | TRUE
27 | LV_5584-16_0_5_line_27 |  | 23 | 24 | 0.047785 | 0.125 | 0.08 | 261 | 0 | 0.364 | 1 | 5 | cs | TRUE
28 | LV_5584-16_0_5_line_28 |  | 24 | 25 | 0.012293 | 0.125 | 0.08 | 261 | 0 | 0.364 | 1 | 5 | cs | TRUE
29 | LV_5584-16_0_5_line_29 |  | 25 | 66 | 0.029469 | 0.125 | 0.08 | 261 | 0 | 0.364 | 1 | 5 | cs | TRUE
30 | LV_5584-16_0_5_line_30 |  | 26 | 44 | 0.10811 | 0.125 | 0.08 | 261 | 0 | 0.364 | 1 | 1 | cs | TRUE
31 | LV_5584-16_0_5_line_31 |  | 27 | 45 | 0.043327 | 0.125 | 0.08 | 261 | 0 | 0.364 | 1 | 5 | cs | TRUE
32 | LV_5584-16_0_5_line_32 |  | 28 | 43 | 0.031202 | 0.125 | 0.08 | 261 | 0 | 0.364 | 1 | 1 | cs | TRUE
33 | LV_5584-16_0_5_line_33 |  | 29 | 30 | 0.063342 | 0.125 | 0.08 | 261 | 0 | 0.364 | 1 | 1 | cs | TRUE
34 | LV_5584-16_0_5_line_34 |  | 29 | 31 | 0.010078 | 0.125 | 0.08 | 261 | 0 | 0.364 | 1 | 1 | cs | TRUE
35 | LV_5584-16_0_5_line_35 |  | 30 | 32 | 0.18124 | 0.125 | 0.08 | 261 | 0 | 0.364 | 1 | 4 | cs | TRUE
36 | LV_5584-16_0_5_line_36 |  | 32 | 33 | 0.035618 | 0.125 | 0.08 | 261 | 0 | 0.364 | 1 | 5 | cs | TRUE
37 | LV_5584-16_0_5_line_37 |  | 32 | 34 | 0.025735 | 0.125 | 0.08 | 261 | 0 | 0.364 | 1 | 5 | cs | TRUE
38 | LV_5584-16_0_5_line_38 |  | 34 | 35 | 0.016076 | 0.125 | 0.08 | 261 | 0 | 0.364 | 1 | 5 | cs | TRUE
39 | LV_5584-16_0_5_line_39 |  | 35 | 41 | 0.055132 | 0.125 | 0.08 | 261 | 0 | 0.364 | 1 | 5 | cs | TRUE
40 | LV_5584-16_0_5_line_40 |  | 35 | 38 | 0.050707 | 0.125 | 0.08 | 261 | 0 | 0.364 | 1 | 5 | cs | TRUE
41 | LV_5584-16_0_5_line_41 |  | 36 | 37 | 0.033854 | 0.125 | 0.08 | 261 | 0 | 0.364 | 1 | 5 | cs | TRUE
42 | LV_5584-16_0_5_line_42 |  | 36 | 38 | 0.0074326 | 0.125 | 0.08 | 261 | 0 | 0.364 | 1 | 5 | cs | TRUE
43 | LV_5584-16_0_5_line_43 |  | 37 | 39 | 0.007262 | 0.125 | 0.08 | 261 | 0 | 0.364 | 1 | 5 | cs | TRUE
44 | LV_5584-16_0_5_line_44 |  | 39 | 40 | 0.032742 | 0.125 | 0.08 | 261 | 0 | 0.364 | 1 | 1 | cs | TRUE
45 | LV_5584-16_0_5_line_45 |  | 41 | 42 | 0.041037 | 0.125 | 0.08 | 261 | 0 | 0.364 | 1 | 1 | cs | TRUE
46 | LV_5584-16_0_5_line_46 |  | 44 | 63 | 0.0038375 | 0.125 | 0.08 | 261 | 0 | 0.364 | 1 | 1 | cs | TRUE
47 | LV_5584-16_0_5_line_47 |  | 45 | 54 | 0.065297 | 0.125 | 0.08 | 261 | 0 | 0.364 | 1 | 1 | cs | TRUE
48 | LV_5584-16_0_5_line_48 |  | 45 | 46 | 0.002275 | 0.125 | 0.08 | 261 | 0 | 0.364 | 1 | 5 | cs | TRUE
49 | LV_5584-16_0_5_line_49 |  | 46 | 47 | 0.012217 | 0.125 | 0.08 | 261 | 0 | 0.364 | 1 | 5 | cs | TRUE
50 | LV_5584-16_0_5_line_50 |  | 47 | 48 | 0.013502 | 0.125 | 0.08 | 261 | 0 | 0.364 | 1 | 1 | cs | TRUE
51 | LV_5584-16_0_5_line_51 |  | 47 | 49 | 0.032994 | 0.125 | 0.08 | 261 | 0 | 0.364 | 1 | 5 | cs | TRUE
52 | LV_5584-16_0_5_line_52 |  | 47 | 50 | 0.020524 | 0.125 | 0.08 | 261 | 0 | 0.364 | 1 | 5 | cs | TRUE
53 | LV_5584-16_0_5_line_53 |  | 49 | 55 | 0.037983 | 0.125 | 0.08 | 261 | 0 | 0.364 | 1 | 5 | cs | TRUE
54 | LV_5584-16_0_5_line_54 |  | 50 | 56 | 0.032732 | 0.125 | 0.08 | 261 | 0 | 0.364 | 1 | 5 | cs | TRUE
55 | LV_5584-16_0_5_line_55 |  | 51 | 52 | 0.051005 | 0.125 | 0.08 | 261 | 0 | 0.364 | 1 | 1 | cs | TRUE
56 | LV_5584-16_0_5_line_56 |  | 51 | 53 | 0.026435 | 0.125 | 0.08 | 261 | 0 | 0.364 | 1 | 1 | cs | TRUE
57 | LV_5584-16_0_5_line_57 |  | 52 | 57 | 0.014707 | 0.125 | 0.08 | 261 | 0 | 0.364 | 1 | 5 | cs | TRUE
58 | LV_5584-16_0_5_line_58 |  | 52 | 58 | 0.075858 | 0.125 | 0.08 | 261 | 0 | 0.364 | 1 | 5 | cs | TRUE
59 | LV_5584-16_0_5_line_59 |  | 54 | 59 | 0.032481 | 0.125 | 0.08 | 261 | 0 | 0.364 | 1 | 1 | cs | TRUE
60 | LV_5584-16_0_5_line_60 |  | 55 | 69 | 0.037772 | 0.125 | 0.08 | 261 | 0 | 0.364 | 1 | 5 | cs | TRUE
61 | LV_5584-16_0_5_line_61 |  | 56 | 73 | 0.034651 | 0.125 | 0.08 | 261 | 0 | 0.364 | 1 | 4 | cs | TRUE
62 | LV_5584-16_0_5_line_62 |  | 57 | 62 | 0.024918 | 0.125 | 0.08 | 261 | 0 | 0.364 | 1 | 5 | cs | TRUE
63 | LV_5584-16_0_5_line_63 |  | 58 | 60 | 0.009363 | 0.125 | 0.08 | 261 | 0 | 0.364 | 1 | 5 | cs | TRUE
64 | LV_5584-16_0_5_line_64 |  | 59 | 64 | 0.0024269 | 0.125 | 0.08 | 261 | 0 | 0.364 | 1 | 1 | cs | TRUE
65 | LV_5584-16_0_5_line_65 |  | 60 | 61 | 0.063582 | 0.125 | 0.08 | 261 | 0 | 0.364 | 1 | 1 | cs | TRUE
66 | LV_5584-16_0_5_line_66 |  | 62 | 69 | 0.023345 | 0.125 | 0.08 | 261 | 0 | 0.364 | 1 | 5 | cs | TRUE
67 | LV_5584-16_0_5_line_67 |  | 62 | 70 | 0.038711 | 0.125 | 0.08 | 261 | 0 | 0.364 | 1 | 5 | cs | TRUE
68 | LV_5584-16_0_5_line_68 |  | 64 | 65 | 0.0337 | 0.125 | 0.08 | 261 | 0 | 0.364 | 1 | 1 | cs | TRUE
69 | LV_5584-16_0_5_line_69 |  | 66 | 67 | 0.026452 | 0.125 | 0.08 | 261 | 0 | 0.364 | 1 | 5 | cs | TRUE
70 | LV_5584-16_0_5_line_70 |  | 67 | 68 | 0.025736 | 0.125 | 0.08 | 261 | 0 | 0.364 | 1 | 2 | cs | TRUE
71 | LV_5584-16_0_5_line_71 |  | 70 | 71 | 0.038752 | 0.125 | 0.08 | 261 | 0 | 0.364 | 1 | 5 | cs | TRUE
72 | LV_5584-16_0_5_line_72 |  | 71 | 72 | 0.045402 | 0.125 | 0.08 | 261 | 0 | 0.364 | 1 | 5 | cs | TRUE
73 | LV_5584-16_0_5_line_73 |  | 73 | 74 | 0.033349 | 0.125 | 0.08 | 261 | 0 | 0.364 | 1 | 1 | cs | TRUE

## trafo
| name | std_type | hv_bus | lv_bus | sn_mva | vn_hv_kv | vn_lv_kv | vk_percent | vkr_percent | pfe_kw | i0_percent | shift_degree | tap_side | tap_neutral | tap_min | tap_max | tap_step_percent | tap_step_degree | tap_pos | tap_phase_shifter | parallel | df | in_service
0 | LV_5584-16_0_5_trafo_75 | 0.63 MVA 20/0.4 kV | 75 | 10 | 0.63 | 20 | 0.4 | 6 | 1.206 | 1.65 | 0.2619 | 150 | hv | 0 | -2 | 2 | 2.5 | 0 | 0 | FALSE | 1 | 1 | TRUE

## line_geodata
| x0 | y0 | x1 | y1 | x2 | y2 | x3 | y3 | x4 | y4 | x5 | y5 | x6 | y6 | x7 | y7 | x8 | y8 | x9 | y9 | x10 | y10 | x11 | y11 | x12 | y12 | x13 | y13 | x14 | y14 | x15 | y15 | x16 | y16 | x17 | y17 | x18 | y18 | x19 | y19 | x20 | y20 | x21 | y21 | x22 | y22
0 | 2541646.61 | 1155899.7899 | 2541639.5324 | 1155902.0729 | 2541631.3295 | 1155904.7985 | 2541623.1866 | 1155908.1794 | 2541608.6339 | 1155914.9133 | 2541607.7085 | 1155916.7566 | 2541599.2003 | 1155920.4302 | 2541595.3011 | 1155922.2953
1 | 2541586.9078 | 1155934.0125 | 2541587.2912 | 1155926.1268 | 2541595.3011 | 1155922.2953
2 | 2541586.9078 | 1155934.0125 | 2541579.936 | 1155933.2021 | 2541572.0564 | 1155935.2687 | 2541549.1358 | 1155947.4538 | 2541509.8438 | 1155974.1172 | 2541503.6861 | 1155978.146
3 | 2541662.0483 | 1155952.3924 | 2541643.9556 | 1155904.22 | 2541627.9796 | 1155908.9221 | 2541608.7405 | 1155917.9917 | 2541586.9078 | 1155934.0125
4 | 2541503.6861 | 1155978.146 | 2541500.2797 | 1155980.3803 | 2541534.6872 | 1156023.1573 | 2541560.464 | 1156058.6034 | 2541569.1737 | 1156069.3689 | 2541578.4044 | 1156076.1272
5 | 2541503.6861 | 1155978.146 | 2541507.8693 | 1155984.7866 | 2541543.6171 | 1156031.2063
6 | 2541662.0483 | 1155952.3924 | 2541706.9452 | 1155939.8237
7 | 2541662.0483 | 1155952.3924 | 2541630.7754 | 1155966.6542
8 | 2541578.4044 | 1156076.1272 | 2541589.2911 | 1156082.8361 | 2541597.1206 | 1156090.6308 | 2541608.3503 | 1156105.0183 | 2541616.3257 | 1156118.4315
9 | 2541578.4044 | 1156076.1272 | 2541590.3744 | 1156078.3009 | 2541600.3039 | 1156078.0709 | 2541615.6062 | 1156078.1455
10 | 2541578.4044 | 1156076.1272 | 2541569.5992 | 1156075.0892
11 | 2541711.0854 | 1155900.8665 | 2541705.9303 | 1155887.3093 | 2541703.7197 | 1155884.7627 | 2541699.9221 | 1155883.5756
12 | 2541727.3428 | 1155906.1784 | 2541722.4883 | 1155903.8464 | 2541718.9572 | 1155902.7356 | 2541711.0854 | 1155900.8665
13 | 2541727.3428 | 1155906.1784 | 2541739.6501 | 1155912.2623 | 2541767.0424 | 1155926.0026
14 | 2541727.3428 | 1155906.1784 | 2541732.7748 | 1155896.8985 | 2541740.9884 | 1155884.9902 | 2541744.4838 | 1155880.8318 | 2541748.2676 | 1155877.1598 | 2541752.352 | 1155874.4299 | 2541756.8089 | 1155872.141 | 2541762.8174 | 1155870.1039 | 2541769.1615 | 1155868.6527 | 2541775.0039 | 1155868.4627 | 2541780.8457 | 1155869.0064 | 2541786.943 | 1155870.5815 | 2541792.918 | 1155873.0027 | 2541800.0102 | 1155877.5253 | 2541808.6329 | 1155885.6461 | 2541817.7639 | 1155896.3746 | 2541819.8051 | 1155898.0668 | 2541822.1962 | 1155899.4667 | 2541824.6465 | 1155900.6436 | 2541827.484 | 1155901.4054 | 2541834.2792 | 1155902.1956 | 2541831.6955 | 1155890.4143 | 2541827.4608 | 1155889.5103
15 | 2541827.4608 | 1155889.5103 | 2541827.0305 | 1155887.8469 | 2541826.3394 | 1155886.175 | 2541824.3743 | 1155882.8366 | 2541822.1562 | 1155879.5008 | 2541819.0362 | 1155875.7067 | 2541815.4665 | 1155872.1949 | 2541806.3417 | 1155865.2796 | 2541798.7002 | 1155859.4727 | 2541779.927 | 1155845.4471 | 2541775.7295 | 1155842.0526 | 2541764.5376 | 1155831.5776 | 2541749.4853 | 1155820.0507 | 2541745.7422 | 1155816.0626 | 2541737.5272 | 1155809.8386
16 | 2541728.6105 | 1155803.083 | 2541737.5272 | 1155809.8386
17 | 2541728.6105 | 1155803.083 | 2541705.1963 | 1155785.3436
18 | 2541767.0424 | 1155926.0026 | 2541778.1775 | 1155931.5881 | 2541796.2449 | 1155942.4522 | 2541814.1963 | 1155957.1974 | 2541815.3219 | 1155958.4488
19 | 2541672.7745 | 1155760.952 | 2541702.7133 | 1155783.4624 | 2541705.1963 | 1155785.3436
20 | 2541824.1589 | 1155968.2735 | 2541815.3219 | 1155958.4488
21 | 2541645.4511 | 1155637.4286 | 2541647.3237 | 1155638.3332 | 2541674.4003 | 1155650.3767 | 2541680.4559 | 1155650.796
22 | 2541735.334 | 1155671.6416 | 2541680.4559 | 1155650.796
23 | 2541584.9548 | 1155694.6028 | 2541645.4511 | 1155637.4286
24 | 2541735.334 | 1155671.6416 | 2541774.0481 | 1155684.7876
25 | 2541584.9548 | 1155694.6028 | 2541622.3134 | 1155709.481
26 | 2541812.9822 | 1155698.0082 | 2541774.0481 | 1155684.7876
27 | 2541622.3134 | 1155709.481 | 2541660.4795 | 1155738.2344
28 | 2541649.2409 | 1155743.2145 | 2541660.4795 | 1155738.2344
29 | 2541672.7745 | 1155760.952 | 2541660.7753 | 1155751.8858 | 2541649.2409 | 1155743.2145
30 | 2541651.4552 | 1156219.4891 | 2541651.3311 | 1156213.3479 | 2541646.0656 | 1156184.4835 | 2541627.1795 | 1156136.6857 | 2541616.3257 | 1156118.4315
31 | 2541658.8637 | 1156080.1031 | 2541633.8129 | 1156078.2343 | 2541615.6062 | 1156078.1455
32 | 2541538.7168 | 1156077.1461 | 2541542.1667 | 1156076.1241 | 2541560.9826 | 1156074.0733 | 2541569.5992 | 1156075.0892
33 | 2541896.1316 | 1155825.8339 | 2541838.7285 | 1155799.0548
34 | 2541829.5958 | 1155794.7943 | 2541838.7285 | 1155799.0548
35 | 2541846.7089 | 1155709.4606 | 2541849.7142 | 1155698.2477 | 2541897.022 | 1155739.5011 | 2541896.0177 | 1155741.9232 | 2541895.8665 | 1155744.5261 | 2541896.5964 | 1155747.0426 | 2541898.1126 | 1155749.1735 | 2541900.2518 | 1155750.687 | 2541902.7745 | 1155751.4074 | 2541905.3961 | 1155751.2598 | 2541907.8177 | 1155750.258 | 2541921.0151 | 1155792.8533 | 2541896.1316 | 1155825.8339
36 | 2541846.7089 | 1155709.4606 | 2541812.9822 | 1155698.0082
37 | 2541846.7089 | 1155709.4606 | 2541838.3669 | 1155733.8055
38 | 2541833.1559 | 1155749.013 | 2541838.3669 | 1155733.8055
39 | 2541833.1559 | 1155749.013 | 2541781.0272 | 1155731.0647
40 | 2541833.1559 | 1155749.013 | 2541820.7672 | 1155755.1363 | 2541812.8872 | 1155774.5897 | 2541797.9198 | 1155769.2287
41 | 2541790.9224 | 1155766.7225 | 2541762.7216 | 1155756.6216 | 2541759.0376 | 1155755.3463
42 | 2541790.9224 | 1155766.7225 | 2541797.9198 | 1155769.2287
43 | 2541752.1751 | 1155752.9708 | 2541759.0376 | 1155755.3463
44 | 2541721.2346 | 1155742.2606 | 2541752.1751 | 1155752.9708
45 | 2541781.0272 | 1155731.0647 | 2541742.2256 | 1155717.705
46 | 2541651.5327 | 1156223.3258 | 2541651.4552 | 1156219.4891
47 | 2541658.8637 | 1156080.1031 | 2541718.9197 | 1156084.5782 | 2541723.9198 | 1156085.4416
48 | 2541658.8637 | 1156080.1031 | 2541659.3714 | 1156077.8859
49 | 2541659.3714 | 1156077.8859 | 2541661.1099 | 1156065.7958
50 | 2541661.1099 | 1156065.7958 | 2541647.6303 | 1156066.567
51 | 2541661.1099 | 1156065.7958 | 2541661.6561 | 1156032.8061 | 2541661.6561 | 1156032.8061
52 | 2541661.1099 | 1156065.7958 | 2541678.0056 | 1156065.8096 | 2541681.6338 | 1156065.7743
53 | 2541661.6561 | 1156032.8061 | 2541698.3803 | 1156033.1276 | 2541699.6269 | 1156033.295
54 | 2541714.1131 | 1156068.9757 | 2541713.376 | 1156068.9013 | 2541692.484 | 1156065.669 | 2541681.6338 | 1156065.7743
55 | 2541795.1924 | 1156094.9889 | 2541805.5192 | 1156058.1913 | 2541797.8198 | 1156047.9715
56 | 2541795.1924 | 1156094.9889 | 2541796.3141 | 1156095.1892 | 2541820.6209 | 1156102.1922
57 | 2541797.8198 | 1156047.9715 | 2541790.8914 | 1156045.2927 | 2541783.6315 | 1156044.7667
58 | 2541818.4559 | 1155975.7105 | 2541818.3384 | 1155991.2867 | 2541797.8198 | 1156047.9715
59 | 2541723.9198 | 1156085.4416 | 2541755.9271 | 1156090.9687
60 | 2541737.0921 | 1156038.069 | 2541730.6568 | 1156037.4612 | 2541699.6269 | 1156033.295
61 | 2541747.8588 | 1156075.4549 | 2541740.6684 | 1156074.1394 | 2541733.5662 | 1156070.9399 | 2541714.1131 | 1156068.9757
62 | 2541760.3338 | 1156040.2639 | 2541762.2563 | 1156043.169 | 2541778.3048 | 1156044.3808 | 2541783.6315 | 1156044.7667
63 | 2541824.1589 | 1155968.2735 | 2541818.4559 | 1155975.7105
64 | 2541755.9271 | 1156090.9687 | 2541758.3186 | 1156091.3816
65 | 2541824.1589 | 1155968.2735 | 2541835.2069 | 1155980.5509 | 2541858.825 | 1156015.0075 | 2541862.2431 | 1156019.0471
66 | 2541760.3338 | 1156040.2639 | 2541737.0921 | 1156038.069
67 | 2541760.3338 | 1156040.2639 | 2541764.0919 | 1156018.916 | 2541765.541 | 1156008.5964 | 2541762.7296 | 1156002.6093 | 2541762.7296 | 1156002.6093
68 | 2541791.5277 | 1156097.1117 | 2541772.0114 | 1156093.7461 | 2541758.3186 | 1156091.3816
69 | 2541672.7745 | 1155760.952 | 2541666.419 | 1155768.3399 | 2541658.0596 | 1155774.7134 | 2541652.8732 | 1155778.1001
70 | 2541628.5888 | 1155783.3581 | 2541638.2761 | 1155783.8437 | 2541645.9797 | 1155782.6016 | 2541652.8732 | 1155778.1001
71 | 2541724.7345 | 1155995.4183 | 2541757.0194 | 1156000.5969 | 2541762.7296 | 1156002.6093
72 | 2541679.4539 | 1155992.4826 | 2541695.3962 | 1155992.7793 | 2541724.7345 | 1155995.4183 | 2541724.7345 | 1155995.4183
73 | 2541747.8588 | 1156075.4549 | 2541763.8095 | 1156078.3729 | 2541780.2989 | 1156083.0274

## bus_geodata
| x | y | coords
0 | 2541646.61 | 1155899.7899
1 | 2541595.3011 | 1155922.2953
2 | 2541586.9078 | 1155934.0125
3 | 2541503.6861 | 1155978.146
4 | 2541662.0483 | 1155952.3924
5 | 2541578.4044 | 1156076.1272
6 | 2541543.6171 | 1156031.2063
7 | 2541706.9452 | 1155939.8237
8 | 2541630.7754 | 1155966.6542
9 | 2541711.0854 | 1155900.8665
10 | 2541699.9221 | 1155883.5756
11 | 2541727.3428 | 1155906.1784
12 | 2541827.4608 | 1155889.5103
13 | 2541737.5272 | 1155809.8386
14 | 2541728.6105 | 1155803.083
15 | 2541767.0424 | 1155926.0026
16 | 2541705.1963 | 1155785.3436
17 | 2541815.3219 | 1155958.4488
18 | 2541680.4559 | 1155650.796
19 | 2541645.4511 | 1155637.4286
20 | 2541735.334 | 1155671.6416
21 | 2541584.9548 | 1155694.6028
22 | 2541774.0481 | 1155684.7876
23 | 2541622.3134 | 1155709.481
24 | 2541660.4795 | 1155738.2344
25 | 2541649.2409 | 1155743.2145
26 | 2541616.3257 | 1156118.4315
27 | 2541615.6062 | 1156078.1455
28 | 2541569.5992 | 1156075.0892
29 | 2541838.7285 | 1155799.0548
30 | 2541896.1316 | 1155825.8339
31 | 2541829.5958 | 1155794.7943
32 | 2541846.7089 | 1155709.4606
33 | 2541812.9822 | 1155698.0082
34 | 2541838.3669 | 1155733.8055
35 | 2541833.1559 | 1155749.013
36 | 2541790.9224 | 1155766.7225
37 | 2541759.0376 | 1155755.3463
38 | 2541797.9198 | 1155769.2287
39 | 2541752.1751 | 1155752.9708
40 | 2541721.2346 | 1155742.2606
41 | 2541781.0272 | 1155731.0647
42 | 2541742.2256 | 1155717.705
43 | 2541538.7168 | 1156077.1461
44 | 2541651.4552 | 1156219.4891
45 | 2541658.8637 | 1156080.1031
46 | 2541659.3714 | 1156077.8859
47 | 2541661.1099 | 1156065.7958
48 | 2541647.6303 | 1156066.567
49 | 2541661.6561 | 1156032.8061
50 | 2541681.6338 | 1156065.7743
51 | 2541795.1924 | 1156094.9889
52 | 2541797.8198 | 1156047.9715
53 | 2541820.6209 | 1156102.1922
54 | 2541723.9198 | 1156085.4416
55 | 2541699.6269 | 1156033.295
56 | 2541714.1131 | 1156068.9757
57 | 2541783.6315 | 1156044.7667
58 | 2541818.4559 | 1155975.7105
59 | 2541755.9271 | 1156090.9687
60 | 2541824.1589 | 1155968.2735
61 | 2541862.2431 | 1156019.0471
62 | 2541760.3338 | 1156040.2639
63 | 2541651.5327 | 1156223.3258
64 | 2541758.3186 | 1156091.3816
65 | 2541791.5277 | 1156097.1117
66 | 2541672.7745 | 1155760.952
67 | 2541652.8732 | 1155778.1001
68 | 2541628.5888 | 1155783.3581
69 | 2541737.0921 | 1156038.069
70 | 2541762.7296 | 1156002.6093
71 | 2541724.7345 | 1155995.4183
72 | 2541679.4539 | 1155992.4826
73 | 2541747.8588 | 1156075.4549
74 | 2541780.2989 | 1156083.0274
75 | 2541683.4719 | 1155878.4335

## line_std_types
| c_nf_per_km | r_ohm_per_km | x_ohm_per_km | max_i_ka | type | q_mm2 | alpha | voltage_rating
NAYY 4x50 SE | 210 | 0.642 | 0.083 | 0.142 | cs | 50 | 0.00403 | LV
NAYY 4x120 SE | 264 | 0.225 | 0.08 | 0.242 | cs | 120 | 0.00403 | LV
NAYY 4x150 SE | 261 | 0.208 | 0.08 | 0.27 | cs | 150 | 0.00403 | LV
NA2XS2Y 1x95 RM/25 12/20 kV | 216 | 0.313 | 0.132 | 0.252 | cs | 95 | 0.00403 | MV
NA2XS2Y 1x185 RM/25 12/20 kV | 273 | 0.161 | 0.117 | 0.362 | cs | 185 | 0.00403 | MV
NA2XS2Y 1x240 RM/25 12/20 kV | 304 | 0.122 | 0.112 | 0.421 | cs | 240 | 0.00403 | MV
NA2XS2Y 1x95 RM/25 6/10 kV | 315 | 0.313 | 0.123 | 0.249 | cs | 95 | 0.00403 | MV
NA2XS2Y 1x185 RM/25 6/10 kV | 406 | 0.161 | 0.11 | 0.358 | cs | 185 | 0.00403 | MV
NA2XS2Y 1x240 RM/25 6/10 kV | 456 | 0.122 | 0.105 | 0.416 | cs | 240 | 0.00403 | MV
NA2XS2Y 1x150 RM/25 12/20 kV | 250 | 0.206 | 0.116 | 0.319 | cs | 150 | 0.00403 | MV
NA2XS2Y 1x120 RM/25 12/20 kV | 230 | 0.253 | 0.119 | 0.283 | cs | 120 | 0.00403 | MV
NA2XS2Y 1x70 RM/25 12/20 kV | 190 | 0.443 | 0.132 | 0.22 | cs | 70 | 0.00403 | MV
NA2XS2Y 1x150 RM/25 6/10 kV | 360 | 0.206 | 0.11 | 0.315 | cs | 150 | 0.00403 | MV
NA2XS2Y 1x120 RM/25 6/10 kV | 340 | 0.253 | 0.113 | 0.28 | cs | 120 | 0.00403 | MV
NA2XS2Y 1x70 RM/25 6/10 kV | 280 | 0.443 | 0.123 | 0.217 | cs | 70 | 0.00403 | MV
N2XS(FL)2Y 1x120 RM/35 64/110 kV | 112 | 0.153 | 0.166 | 0.366 | cs | 120 | 0.00393 | HV
N2XS(FL)2Y 1x185 RM/35 64/110 kV | 125 | 0.099 | 0.156 | 0.457 | cs | 185 | 0.00393 | HV
N2XS(FL)2Y 1x240 RM/35 64/110 kV | 135 | 0.075 | 0.149 | 0.526 | cs | 240 | 0.00393 | HV
N2XS(FL)2Y 1x300 RM/35 64/110 kV | 144 | 0.06 | 0.144 | 0.588 | cs | 300 | 0.00393 | HV
15-AL1/3-ST1A 0.4 | 11 | 1.8769 | 0.35 | 0.105 | ol | 16 | 0.00403 | LV
24-AL1/4-ST1A 0.4 | 11.25 | 1.2012 | 0.335 | 0.14 | ol | 24 | 0.00403 | LV
48-AL1/8-ST1A 0.4 | 12.2 | 0.5939 | 0.3 | 0.21 | ol | 48 | 0.00403 | LV
94-AL1/15-ST1A 0.4 | 13.2 | 0.306 | 0.29 | 0.35 | ol | 94 | 0.00403 | LV
34-AL1/6-ST1A 10.0 | 9.7 | 0.8342 | 0.36 | 0.17 | ol | 34 | 0.00403 | MV
48-AL1/8-ST1A 10.0 | 10.1 | 0.5939 | 0.35 | 0.21 | ol | 48 | 0.00403 | MV
70-AL1/11-ST1A 10.0 | 10.4 | 0.4132 | 0.339 | 0.29 | ol | 70 | 0.00403 | MV
94-AL1/15-ST1A 10.0 | 10.75 | 0.306 | 0.33 | 0.35 | ol | 94 | 0.00403 | MV
122-AL1/20-ST1A 10.0 | 11.1 | 0.2376 | 0.323 | 0.41 | ol | 122 | 0.00403 | MV
149-AL1/24-ST1A 10.0 | 11.25 | 0.194 | 0.315 | 0.47 | ol | 149 | 0.00403 | MV
34-AL1/6-ST1A 20.0 | 9.15 | 0.8342 | 0.382 | 0.17 | ol | 34 | 0.00403 | MV
48-AL1/8-ST1A 20.0 | 9.5 | 0.5939 | 0.372 | 0.21 | ol | 48 | 0.00403 | MV
70-AL1/11-ST1A 20.0 | 9.7 | 0.4132 | 0.36 | 0.29 | ol | 70 | 0.00403 | MV
94-AL1/15-ST1A 20.0 | 10 | 0.306 | 0.35 | 0.35 | ol | 94 | 0.00403 | MV
122-AL1/20-ST1A 20.0 | 10.3 | 0.2376 | 0.344 | 0.41 | ol | 122 | 0.00403 | MV
149-AL1/24-ST1A 20.0 | 10.5 | 0.194 | 0.337 | 0.47 | ol | 149 | 0.00403 | MV
184-AL1/30-ST1A 20.0 | 10.75 | 0.1571 | 0.33 | 0.535 | ol | 184 | 0.00403 | MV
243-AL1/39-ST1A 20.0 | 11 | 0.1188 | 0.32 | 0.645 | ol | 243 | 0.00403 | MV
48-AL1/8-ST1A 110.0 | 8 | 0.5939 | 0.46 | 0.21 | ol | 48 | 0.00403 | HV
70-AL1/11-ST1A 110.0 | 8.4 | 0.4132 | 0.45 | 0.29 | ol | 70 | 0.00403 | HV
94-AL1/15-ST1A 110.0 | 8.65 | 0.306 | 0.44 | 0.35 | ol | 94 | 0.00403 | HV
122-AL1/20-ST1A 110.0 | 8.5 | 0.2376 | 0.43 | 0.41 | ol | 122 | 0.00403 | HV
149-AL1/24-ST1A 110.0 | 8.75 | 0.194 | 0.41 | 0.47 | ol | 149 | 0.00403 | HV
184-AL1/30-ST1A 110.0 | 8.8 | 0.1571 | 0.4 | 0.535 | ol | 184 | 0.00403 | HV
243-AL1/39-ST1A 110.0 | 9 | 0.1188 | 0.39 | 0.645 | ol | 243 | 0.00403 | HV
305-AL1/39-ST1A 110.0 | 9.2 | 0.0949 | 0.38 | 0.74 | ol | 305 | 0.00403 | HV
490-AL1/64-ST1A 110.0 | 9.75 | 0.059 | 0.37 | 0.96 | ol | 490 | 0.00403 | HV
679-AL1/86-ST1A 110.0 | 9.95 | 0.042 | 0.36 | 1.15 | ol | 679 | 0.00403 | HV
490-AL1/64-ST1A 220.0 | 10 | 0.059 | 0.285 | 0.96 | ol | 490 | 0.00403 | HV
679-AL1/86-ST1A 220.0 | 11.7 | 0.042 | 0.275 | 1.15 | ol | 679 | 0.00403 | HV
490-AL1/64-ST1A 380.0 | 11 | 0.059 | 0.253 | 0.96 | ol | 490 | 0.00403 | HV
679-AL1/86-ST1A 380.0 | 14.6 | 0.042 | 0.25 | 1.15 | ol | 679 | 0.00403 | HV

## trafo_std_types
| i0_percent | pfe_kw | vkr_percent | sn_mva | vn_lv_kv | vn_hv_kv | vk_percent | shift_degree | vector_group | tap_side | tap_neutral | tap_min | tap_max | tap_step_degree | tap_step_percent | tap_phase_shifter
160 MVA 380/110 kV | 0.06 | 60 | 0.25 | 160 | 110 | 380 | 12.2 | 0 | Yy0 | hv | 0 | -9 | 9 | 0 | 1.5 | FALSE
100 MVA 220/110 kV | 0.06 | 55 | 0.26 | 100 | 110 | 220 | 12 | 0 | Yy0 | hv | 0 | -9 | 9 | 0 | 1.5 | FALSE
63 MVA 110/20 kV | 0.04 | 22 | 0.32 | 63 | 20 | 110 | 18 | 150 | YNd5 | hv | 0 | -9 | 9 | 0 | 1.5 | FALSE
40 MVA 110/20 kV | 0.05 | 18 | 0.34 | 40 | 20 | 110 | 16.2 | 150 | YNd5 | hv | 0 | -9 | 9 | 0 | 1.5 | FALSE
25 MVA 110/20 kV | 0.07 | 14 | 0.41 | 25 | 20 | 110 | 12 | 150 | YNd5 | hv | 0 | -9 | 9 | 0 | 1.5 | FALSE
63 MVA 110/10 kV | 0.04 | 22 | 0.32 | 63 | 10 | 110 | 18 | 150 | YNd5 | hv | 0 | -9 | 9 | 0 | 1.5 | FALSE
40 MVA 110/10 kV | 0.05 | 18 | 0.34 | 40 | 10 | 110 | 16.2 | 150 | YNd5 | hv | 0 | -9 | 9 | 0 | 1.5 | FALSE
25 MVA 110/10 kV | 0.07 | 14 | 0.41 | 25 | 10 | 110 | 12 | 150 | YNd5 | hv | 0 | -9 | 9 | 0 | 1.5 | FALSE
0.25 MVA 20/0.4 kV | 0.32 | 0.8 | 1.44 | 0.25 | 0.4 | 20 | 6 | 150 | Yzn5 | hv | 0 | -2 | 2 | 0 | 2.5 | FALSE
0.4 MVA 20/0.4 kV | 0.3375 | 1.35 | 1.425 | 0.4 | 0.4 | 20 | 6 | 150 | Dyn5 | hv | 0 | -2 | 2 | 0 | 2.5 | FALSE
0.63 MVA 20/0.4 kV | 0.2619 | 1.65 | 1.206 | 0.63 | 0.4 | 20 | 6 | 150 | Dyn5 | hv | 0 | -2 | 2 | 0 | 2.5 | FALSE
0.25 MVA 10/0.4 kV | 0.24 | 0.6 | 1.2 | 0.25 | 0.4 | 10 | 4 | 150 | Dyn5 | hv | 0 | -2 | 2 | 0 | 2.5 | FALSE
0.4 MVA 10/0.4 kV | 0.2375 | 0.95 | 1.325 | 0.4 | 0.4 | 10 | 4 | 150 | Dyn5 | hv | 0 | -2 | 2 | 0 | 2.5 | FALSE
0.63 MVA 10/0.4 kV | 0.1873 | 1.18 | 1.0794 | 0.63 | 0.4 | 10 | 4 | 150 | Dyn5 | hv | 0 | -2 | 2 | 0 | 2.5 | FALSE

## trafo3w_std_types
| sn_hv_mva | sn_mv_mva | sn_lv_mva | vn_hv_kv | vn_mv_kv | vn_lv_kv | vk_hv_percent | vk_mv_percent | vk_lv_percent | vkr_hv_percent | vkr_mv_percent | vkr_lv_percent | pfe_kw | i0_percent | shift_mv_degree | shift_lv_degree | vector_group | tap_side | tap_neutral | tap_min | tap_max | tap_step_percent
63/25/38 MVA 110/20/10 kV | 63 | 25 | 38 | 110 | 20 | 10 | 10.4 | 10.4 | 10.4 | 0.28 | 0.32 | 0.35 | 35 | 0.89 | 0 | 0 | YN0yn0yn0 | hv | 0 | -10 | 10 | 1.2
63/25/38 MVA 110/10/10 kV | 63 | 25 | 38 | 110 | 10 | 10 | 10.4 | 10.4 | 10.4 | 0.28 | 0.32 | 0.35 | 35 | 0.89 | 0 | 0 | YN0yn0yn0 | hv | 0 | -10 | 10 | 1.2

## fuse_std_types
| fuse_type | i_rated_a | t_avg | t_min | t_total | x_avg | x_min | x_total
HV 100A | HV 100A | 100 | 0 | [10.0, 3.64, 0.854, 0.281, 0.1, 0.0531, 0.022, 0.01] | [10.0, 4.267, 1.21, 0.403, 0.1, 0.058, 0.022, 0.01] | 0 | [300.0, 350.0, 450.0, 550.0, 700.0, 850.0, 1200.0, 1752.0] | [600.0, 700.0, 900.0, 1150.0, 1665.0, 2000.0, 3000.0, 4313.0]
HV 10A | HV 10A | 10 | 0 | [10.0, 1675.0, 0.344, 0.156, 0.1, 0.0417, 0.0171, 0.01] | [10.0, 1.3, 0.3, 0.155, 0.1, 0.0555, 0.023, 0.01] | 0 | [30.0, 32.0, 35.0, 37.0, 39.0, 50.0, 70.0, 88.0] | [60.0, 70.0, 80.0, 87.0, 94.0, 110.0, 150.0, 216.0]
HV 125A | HV 125A | 125 | 0 | [10.0, 1.82, 0.344, 0.1, 0.0467, 0.0269, 0.01] | [10.0, 2.478, 0.426, 0.1, 0.0427, 0.0211, 0.01] | 0 | [375.0, 500.0, 700.0, 925.0, 1200.0, 1500.0, 2341.0] | [750.0, 1000.0, 1500.0, 2200.0, 3000.0, 4000.0, 5765.0]
HV 160A | HV 160A | 160 | 0 | [10.0, 4.15, 1.03, 0.198, 0.1, 0.051, 0.0172, 0.01] | [10.0, 2.3, 0.734, 0.274, 0.1, 0.046, 0.0177, 0.01] | 0 | [480.0, 550.0, 700.0, 1000.0, 1260.0, 1600.0, 2500.0, 3227.0] | [960.0, 1300.0, 1700.0, 2200.0, 2996.0, 4000.0, 6000.0, 7946.0]
HV 16A | HV 16A | 16 | 0 | [10.0, 0.352, 0.164, 0.1, 0.0649, 0.0342, 0.01] | [10.0, 2.34, 0.722, 0.181, 0.1, 0.055, 0.0296, 0.01] | 0 | [48.0, 60.0, 65.0, 71.0, 80.0, 100.0, 162.0] | [96.0, 110.0, 125.0, 150.0, 168.0, 200.0, 250.0, 398.0]
HV 200A | HV 200A | 200 | 0 | [10.0, 4.267, 1.21, 0.403, 0.1, 0.058, 0.022, 0.01] | [10.0, 3.73, 1.654, 0.328, 0.1, 0.0531, 0.019, 0.01] | 0 | [600.0, 700.0, 900.0, 1150.0, 1665.0, 2000.0, 3000.0, 4313.0] | [1200.0, 1500.0, 1800.0, 2700.0, 3960.0, 5000.0, 7500.0, 10620.0]
HV 20A | HV 20A | 20 | 0 | [10.0, 1.3, 0.3, 0.155, 0.1, 0.0555, 0.023, 0.01] | [10.0, 1.3, 0.161, 0.1, 0.0611, 0.0399, 0.0141, 0.01] | 0 | [60.0, 70.0, 80.0, 87.0, 94.0, 110.0, 150.0, 216.0] | [120.0, 150.0, 200.0, 223.0, 260.0, 300.0, 450.0, 532.0]
HV 25A | HV 25A | 25 | 0 | [10.0, 2.512, 0.833, 0.299, 0.1, 0.0372, 0.0223, 0.01] | [10.0, 3.125, 0.597, 0.198, 0.1, 0.0378, 0.022, 0.01] | 0 | [75.0, 82.0, 90.0, 100.0, 124.0, 170.0, 200.0, 289.0] | [150.0, 170.0, 210.0, 250.0, 294.0, 400.0, 500.0, 711.0]
HV 31.5A | HV 31.5A | 31.5 | 0 | [10.0, 2.34, 0.722, 0.181, 0.1, 0.055, 0.0296, 0.01] | [10.0, 2.84, 0.368, 0.164, 0.1, 0.0621, 0.0378, 0.0195, 0.01] | 0 | [95.0, 110.0, 125.0, 150.0, 165.0, 200.0, 250.0, 390.0] | [189.0, 220.0, 300.0, 350.0, 393.0, 450.0, 530.0, 700.0, 960.0]
HV 40A | HV 40A | 40 | 0 | [10.0, 1.3, 0.161, 0.1, 0.0611, 0.0399, 0.0141, 0.01] | [10.0, 2.05, 0.369, 0.198, 0.1, 0.051, 0.0298, 0.01] | 0 | [120.0, 150.0, 200.0, 223.0, 260.0, 300.0, 450.0, 532.0] | [240.0, 300.0, 400.0, 450.0, 530.0, 650.0, 800.0, 1311.0]
HV 50A | HV 50A | 50 | 0 | [10.0, 3.215, 0.597, 0.198, 0.1, 0.0378, 0.022, 0.01] | [10.0, 3.64, 0.854, 0.281, 0.1, 0.0531, 0.022, 0.01] | 0 | [150.0, 170.0, 210.0, 250.0, 294.0, 400.0, 500.0, 711.0] | [300.0, 350.0, 450.0, 550.0, 700.0, 850.0, 1200.0, 1752.0]
HV 6.3A | HV 6.3A | 6.3 | 0 | [10.0, 1.39, 0.344, 0.168, 0.1, 0.056, 0.0263, 0.01] | [10.0, 1.711, 0.516, 0.198, 0.1, 0.0634, 0.0303, 0.01] | 0 | [19.0, 19.5, 20.4, 20.8, 22.0, 25.0, 32.0, 48.0] | [38.0, 40.0, 43.0, 48.0, 53.0, 60.0, 75.0, 118.0]
HV 63A | HV 63A | 63 | 0 | [10.0, 2.84, 0.368, 0.164, 0.1, 0.0621, 0.0378, 0.0195, 0.01] | [10.0, 1.82, 0.344, 0.1, 0.0467, 0.0269, 0.01] | 0 | [189.0, 220.0, 300.0, 350.0, 393.0, 450.0, 530.0, 700.0, 961.0] | [378.0, 500.0, 700.0, 934.0, 1200.0, 1500.0, 2366.0]
HV 80A | HV 80A | 80 | 0 | [10.0, 2.05, 0.369, 0.198, 0.1, 0.051, 0.0298, 0.01] | [10.0, 4.15, 1.03, 0.198, 0.1, 0.051, 0.0172, 0.01] | 0 | [240.0, 300.0, 400.0, 450.0, 530.0, 650.0, 800.0, 1311.0] | [480.0, 550.0, 700.0, 1000.0, 1260.0, 1600.0, 2500.0, 3227.0]
Siemens NH-1-100 | Siemens NH-1-100 | 100 | [5400.0, 2000.0, 400.0, 20.0, 1.0, 0.2, 0.012, 0.004] | 0 | 0 | [150.0, 190.0, 250.0, 430.0, 900.0, 1250.0, 2700.0, 3600.0] | 0 | 0
Siemens NH-1-125 | Siemens NH-1-125 | 125 | [4800.0, 120.0, 7.0, 0.1, 0.004] | 0 | 0 | [180.0, 400.0, 740.0, 2000.0, 4250.0] | 0 | 0
Siemens NH-1-16 | Siemens NH-1-16 | 16 | [4000.0, 400.0, 2.0, 0.1, 0.04, 0.01] | 0 | 0 | [26.0, 35.0, 75.0, 150.0, 200.0, 300.0] | 0 | 0
Siemens NH-1-160 | Siemens NH-1-160 | 160 | [4800.0, 120.0, 7.0, 0.1, 0.004] | 0 | 0 | [210.0, 500.0, 900.0, 2300.0, 5000.0] | 0 | 0
Siemens NH-1-25 | Siemens NH-1-25 | 25 | [4000.0, 1000.0, 10.0, 0.2, 0.02, 0.01] | 0 | 0 | [40.0, 50.0, 100.0, 210.0, 400.0, 500.0] | 0 | 0
Siemens NH-1-50 | Siemens NH-1-50 | 50 | [4000.0, 40.0, 4.0, 1.0, 0.02, 0.01] | 0 | 0 | [86.0, 200.0, 300.0, 400.0, 1000.0, 1280.0] | 0 | 0
Siemens NH-1-63 | Siemens NH-1-63 | 63 | [4000.0, 100.0, 10.0, 2.0, 0.04, 0.01] | 0 | 0 | [100.0, 200.0, 300.0, 400.0, 1000.0, 1500.0] | 0 | 0
Siemens NH-1-80 | Siemens NH-1-80 | 80 | [4800.0, 120.0, 7.0, 0.1, 0.01] | 0 | 0 | [150.58, 250.0, 450.0, 1150.0, 2470.0] | 0 | 0
Siemens NH-2-1000 | Siemens NH-2-1000 | 1000 | [4800.0, 120.0, 7.0, 0.1, 0.004] | 0 | 0 | [1900.0, 3500.0, 8400.0, 24000.0, 52000.0] | 0 | 0
Siemens NH-2-200 | Siemens NH-2-200 | 200 | [4800.0, 120.0, 7.0, 0.1, 0.004] | 0 | 0 | [280.0, 650.0, 1200.0, 3000.0, 7000.0] | 0 | 0
Siemens NH-2-224 | Siemens NH-2-224 | 224 | [4800.0, 120.0, 7.0, 0.2, 0.04, 0.004] | 0 | 0 | [400.0, 750.0, 1453.0, 3025.0, 4315.0, 7600.0] | 0 | 0
Siemens NH-2-250 | Siemens NH-2-250 | 250 | [4800.0, 120.0, 7.0, 0.1, 0.004] | 0 | 0 | [450.0, 800.0, 1650.0, 4000.0, 8500.0] | 0 | 0
Siemens NH-2-315 | Siemens NH-2-315 | 315 | [4800.0, 120.0, 7.0, 0.1, 0.004] | 0 | 0 | [550.0, 920.0, 1900.0, 5000.0, 11000.0] | 0 | 0
Siemens NH-2-355 | Siemens NH-2-355 | 355 | [4800.0, 120.0, 6.0, 0.1, 0.004] | 0 | 0 | [650.0, 1116.27, 2350.0, 5840.0, 12790.0] | 0 | 0
Siemens NH-2-400 | Siemens NH-2-400 | 400 | [4800.0, 120.0, 7.0, 0.1, 0.004] | 0 | 0 | [720.0, 1350.0, 2800.0, 6500.0, 15000.0] | 0 | 0
Siemens NH-2-425 | Siemens NH-2-425 | 425 | [4800.0, 120.0, 7.0, 0.1, 0.004] | 0 | 0 | [850.0, 1500.0, 3050.0, 7500.0, 16500.0] | 0 | 0
Siemens NH-2-630 | Siemens NH-2-630 | 630 | [4800.0, 120.0, 7.0, 0.1, 0.004] | 0 | 0 | [1200.0, 2000.0, 4800.0, 12000.0, 26000.0] | 0 | 0

## dtypes
| element | column | dtype
0 | bus | name | object
1 | bus | vn_kv | float64
2 | bus | type | object
3 | bus | zone | object
4 | bus | in_service | bool
5 | load | name | object
6 | load | bus | uint32
7 | load | p_mw | float64
8 | load | q_mvar | float64
9 | load | const_z_percent | float64
10 | load | const_i_percent | float64
11 | load | sn_mva | float64
12 | load | scaling | float64
13 | load | in_service | bool
14 | load | type | object
15 | ext_grid | name | object
16 | ext_grid | bus | uint32
17 | ext_grid | vm_pu | float64
18 | ext_grid | va_degree | float64
19 | ext_grid | slack_weight | float64
20 | ext_grid | in_service | bool
21 | line | name | object
22 | line | std_type | object
23 | line | from_bus | uint32
24 | line | to_bus | uint32
25 | line | length_km | float64
26 | line | r_ohm_per_km | float64
27 | line | x_ohm_per_km | float64
28 | line | c_nf_per_km | float64
29 | line | g_us_per_km | float64
30 | line | max_i_ka | float64
31 | line | df | float64
32 | line | parallel | uint32
33 | line | type | object
34 | line | in_service | bool
35 | trafo | name | object
36 | trafo | std_type | object
37 | trafo | hv_bus | uint32
38 | trafo | lv_bus | uint32
39 | trafo | sn_mva | float64
40 | trafo | vn_hv_kv | float64
41 | trafo | vn_lv_kv | float64
42 | trafo | vk_percent | float64
43 | trafo | vkr_percent | float64
44 | trafo | pfe_kw | float64
45 | trafo | i0_percent | float64
46 | trafo | shift_degree | float64
47 | trafo | tap_side | object
48 | trafo | tap_neutral | int32
49 | trafo | tap_min | int32
50 | trafo | tap_max | int32
51 | trafo | tap_step_percent | float64
52 | trafo | tap_step_degree | float64
53 | trafo | tap_pos | int32
54 | trafo | tap_phase_shifter | bool
55 | trafo | parallel | uint32
56 | trafo | df | float64
57 | trafo | in_service | bool
58 | line_geodata | coords | object
59 | bus_geodata | x | float64
60 | bus_geodata | y | float64
61 | bus_geodata | coords | object

## parameters
| version | format_version | converged | OPF_converged | name | f_hz | sn_mva
0 | 2.14.6 | 2.14.0 | FALSE | FALSE |  | 50 | 1