## bus
| name | vn_kv | type | zone | in_service
0 | bus_LV_5584-1_0_5_node_0 | 0.4 | n |  | TRUE
1 | bus_LV_5584-1_0_5_node_1 | 0.4 | n |  | TRUE
2 | bus_LV_5584-1_0_5_node_3 | 0.4 | n |  | TRUE
3 | bus_LV_5584-1_0_5_node_4 | 0.4 | n |  | TRUE
4 | bus_LV_5584-1_0_5_node_209 | 0.4 | n |  | TRUE
5 | bus_LV_5584-1_0_5_node_5 | 0.4 | n |  | TRUE
6 | bus_LV_5584-1_0_5_node_208 | 0.4 | n |  | TRUE
7 | bus_LV_5584-1_0_5_node_6 | 0.4 | n |  | TRUE
8 | bus_LV_5584-1_0_5_node_26 | 0.4 | n |  | TRUE
9 | bus_LV_5584-1_0_5_node_34 | 0.4 | n |  | TRUE
10 | bus_LV_5584-1_0_5_node_41 | 0.4 | n |  | TRUE
11 | bus_LV_5584-1_0_5_node_27 | 0.4 | n |  | TRUE
12 | bus_LV_5584-1_0_5_node_179 | 0.4 | n |  | TRUE
13 | bus_LV_5584-1_0_5_node_21 | 0.4 | n |  | TRUE
14 | bus_LV_5584-1_0_5_node_7 | 0.4 | n |  | TRUE
15 | bus_LV_5584-1_0_5_node_8 | 0.4 | n |  | TRUE
16 | bus_LV_5584-1_0_5_node_9 | 0.4 | n |  | TRUE
17 | bus_LV_5584-1_0_5_node_10 | 0.4 | n |  | TRUE
18 | bus_LV_5584-1_0_5_node_70 | 0.4 | n |  | TRUE
19 | bus_LV_5584-1_0_5_node_71 | 0.4 | n |  | TRUE
20 | bus_LV_5584-1_0_5_node_30 | 0.4 | n |  | TRUE
21 | bus_LV_5584-1_0_5_node_29 | 0.4 | n |  | TRUE
22 | bus_LV_5584-1_0_5_node_12 | 0.4 | n |  | TRUE
23 | bus_LV_5584-1_0_5_node_11 | 0.4 | n |  | TRUE
24 | bus_LV_5584-1_0_5_node_13 | 0.4 | n |  | TRUE
25 | bus_LV_5584-1_0_5_node_14 | 0.4 | n |  | TRUE
26 | bus_LV_5584-1_0_5_node_39 | 0.4 | n |  | TRUE
27 | bus_LV_5584-1_0_5_node_38 | 0.4 | n |  | TRUE
28 | bus_LV_5584-1_0_5_node_205 | 0.4 | n |  | TRUE
29 | bus_LV_5584-1_0_5_node_140 | 0.4 | n |  | TRUE
30 | bus_LV_5584-1_0_5_node_36 | 0.4 | n |  | TRUE
31 | bus_LV_5584-1_0_5_node_37 | 0.4 | n |  | TRUE
32 | bus_LV_5584-1_0_5_node_15 | 0.4 | n |  | TRUE
33 | bus_LV_5584-1_0_5_node_16 | 0.4 | n |  | TRUE
34 | bus_LV_5584-1_0_5_node_17 | 0.4 | n |  | TRUE
35 | bus_LV_5584-1_0_5_node_18 | 0.4 | n |  | TRUE
36 | bus_LV_5584-1_0_5_node_35 | 0.4 | n |  | TRUE
37 | bus_LV_5584-1_0_5_node_40 | 0.4 | n |  | TRUE
38 | bus_LV_5584-1_0_5_node_42 | 0.4 | n |  | TRUE
39 | bus_LV_5584-1_0_5_node_19 | 0.4 | n |  | TRUE
40 | bus_LV_5584-1_0_5_node_20 | 0.4 | n |  | TRUE
41 | bus_LV_5584-1_0_5_node_22 | 0.4 | n |  | TRUE
42 | bus_LV_5584-1_0_5_node_23 | 0.4 | n |  | TRUE
43 | bus_LV_5584-1_0_5_node_28 | 0.4 | n |  | TRUE
44 | bus_LV_5584-1_0_5_node_88 | 0.4 | n |  | TRUE
45 | bus_LV_5584-1_0_5_node_204 | 0.4 | n |  | TRUE
46 | bus_LV_5584-1_0_5_node_127 | 0.4 | n |  | TRUE
47 | bus_LV_5584-1_0_5_node_24 | 0.4 | n |  | TRUE
48 | bus_LV_5584-1_0_5_node_25 | 0.4 | n |  | TRUE
49 | bus_LV_5584-1_0_5_node_182 | 0.4 | n |  | TRUE
50 | bus_LV_5584-1_0_5_node_147 | 0.4 | n |  | TRUE
51 | bus_LV_5584-1_0_5_node_85 | 0.4 | n |  | TRUE
52 | bus_LV_5584-1_0_5_node_89 | 0.4 | n |  | TRUE
53 | bus_LV_5584-1_0_5_node_87 | 0.4 | n |  | TRUE
54 | bus_LV_5584-1_0_5_node_212 | 0.4 | n |  | TRUE
55 | bus_LV_5584-1_0_5_node_103 | 0.4 | n |  | TRUE
56 | bus_LV_5584-1_0_5_node_113 | 0.4 | n |  | TRUE
57 | bus_LV_5584-1_0_5_node_148 | 0.4 | n |  | TRUE
58 | bus_LV_5584-1_0_5_node_180 | 0.4 | n |  | TRUE
59 | bus_LV_5584-1_0_5_node_86 | 0.4 | n |  | TRUE
60 | bus_LV_5584-1_0_5_node_72 | 0.4 | n |  | TRUE
61 | bus_LV_5584-1_0_5_node_33 | 0.4 | n |  | TRUE
62 | bus_LV_5584-1_0_5_node_142 | 0.4 | n |  | TRUE
63 | bus_LV_5584-1_0_5_node_84 | 0.4 | n |  | TRUE
64 | bus_LV_5584-1_0_5_node_64 | 0.4 | n |  | TRUE
65 | bus_LV_5584-1_0_5_node_83 | 0.4 | n |  | TRUE
66 | bus_LV_5584-1_0_5_node_80 | 0.4 | n |  | TRUE
67 | bus_LV_5584-1_0_5_node_133 | 0.4 | n |  | TRUE
68 | bus_LV_5584-1_0_5_node_43 | 0.4 | n |  | TRUE
69 | bus_LV_5584-1_0_5_node_44 | 0.4 | n |  | TRUE
70 | bus_LV_5584-1_0_5_node_45 | 0.4 | n |  | TRUE
71 | bus_LV_5584-1_0_5_node_75 | 0.4 | n |  | TRUE
72 | bus_LV_5584-1_0_5_node_69 | 0.4 | n |  | TRUE
73 | bus_LV_5584-1_0_5_node_74 | 0.4 | n |  | TRUE
74 | bus_LV_5584-1_0_5_node_78 | 0.4 | n |  | TRUE
75 | bus_LV_5584-1_0_5_node_46 | 0.4 | n |  | TRUE
76 | bus_LV_5584-1_0_5_node_47 | 0.4 | n |  | TRUE
77 | bus_LV_5584-1_0_5_node_48 | 0.4 | n |  | TRUE
78 | bus_LV_5584-1_0_5_node_49 | 0.4 | n |  | TRUE
79 | bus_LV_5584-1_0_5_node_50 | 0.4 | n |  | TRUE
80 | bus_LV_5584-1_0_5_node_53 | 0.4 | n |  | TRUE
81 | bus_LV_5584-1_0_5_node_51 | 0.4 | n |  | TRUE
82 | bus_LV_5584-1_0_5_node_137 | 0.4 | n |  | TRUE
83 | bus_LV_5584-1_0_5_node_52 | 0.4 | n |  | TRUE
84 | bus_LV_5584-1_0_5_node_54 | 0.4 | n |  | TRUE
85 | bus_LV_5584-1_0_5_node_59 | 0.4 | n |  | TRUE
86 | bus_LV_5584-1_0_5_node_55 | 0.4 | n |  | TRUE
87 | bus_LV_5584-1_0_5_node_60 | 0.4 | n |  | TRUE
88 | bus_LV_5584-1_0_5_node_56 | 0.4 | n |  | TRUE
89 | bus_LV_5584-1_0_5_node_163 | 0.4 | n |  | TRUE
90 | bus_LV_5584-1_0_5_node_58 | 0.4 | n |  | TRUE
91 | bus_LV_5584-1_0_5_node_211 | 0.4 | n |  | TRUE
92 | bus_LV_5584-1_0_5_node_65 | 0.4 | n |  | TRUE
93 | bus_LV_5584-1_0_5_node_207 | 0.4 | n |  | TRUE
94 | bus_LV_5584-1_0_5_node_129 | 0.4 | n |  | TRUE
95 | bus_LV_5584-1_0_5_node_186 | 0.4 | n |  | TRUE
96 | bus_LV_5584-1_0_5_node_136 | 0.4 | n |  | TRUE
97 | bus_LV_5584-1_0_5_node_164 | 0.4 | n |  | TRUE
98 | bus_LV_5584-1_0_5_node_197 | 0.4 | n |  | TRUE
99 | bus_LV_5584-1_0_5_node_141 | 0.4 | n |  | TRUE
100 | bus_LV_5584-1_0_5_node_61 | 0.4 | n |  | TRUE
101 | bus_LV_5584-1_0_5_node_62 | 0.4 | n |  | TRUE
102 | bus_LV_5584-1_0_5_node_128 | 0.4 | n |  | TRUE
103 | bus_LV_5584-1_0_5_node_187 | 0.4 | n |  | TRUE
104 | bus_LV_5584-1_0_5_node_63 | 0.4 | n |  | TRUE
105 | bus_LV_5584-1_0_5_node_66 | 0.4 | n |  | TRUE
106 | bus_LV_5584-1_0_5_node_124 | 0.4 | n |  | TRUE
107 | bus_LV_5584-1_0_5_node_210 | 0.4 | n |  | TRUE
108 | bus_LV_5584-1_0_5_node_67 | 0.4 | n |  | TRUE
109 | bus_LV_5584-1_0_5_node_68 | 0.4 | n |  | TRUE
110 | bus_LV_5584-1_0_5_node_175 | 0.4 | n |  | TRUE
111 | bus_LV_5584-1_0_5_node_172 | 0.4 | n |  | TRUE
112 | bus_LV_5584-1_0_5_node_173 | 0.4 | n |  | TRUE
113 | bus_LV_5584-1_0_5_node_185 | 0.4 | n |  | TRUE
114 | bus_LV_5584-1_0_5_node_76 | 0.4 | n |  | TRUE
115 | bus_LV_5584-1_0_5_node_73 | 0.4 | n |  | TRUE
116 | bus_LV_5584-1_0_5_node_77 | 0.4 | n |  | TRUE
117 | bus_LV_5584-1_0_5_node_79 | 0.4 | n |  | TRUE
118 | bus_LV_5584-1_0_5_node_81 | 0.4 | n |  | TRUE
119 | bus_LV_5584-1_0_5_node_82 | 0.4 | n |  | TRUE
120 | bus_LV_5584-1_0_5_node_90 | 0.4 | n |  | TRUE
121 | bus_LV_5584-1_0_5_node_91 | 0.4 | n |  | TRUE
122 | bus_LV_5584-1_0_5_node_92 | 0.4 | n |  | TRUE
123 | bus_LV_5584-1_0_5_node_165 | 0.4 | n |  | TRUE
124 | bus_LV_5584-1_0_5_node_169 | 0.4 | n |  | TRUE
125 | bus_LV_5584-1_0_5_node_166 | 0.4 | n |  | TRUE
126 | bus_LV_5584-1_0_5_node_154 | 0.4 | n |  | TRUE
127 | bus_LV_5584-1_0_5_node_168 | 0.4 | n |  | TRUE
128 | bus_LV_5584-1_0_5_node_93 | 0.4 | n |  | TRUE
129 | bus_LV_5584-1_0_5_node_94 | 0.4 | n |  | TRUE
130 | bus_LV_5584-1_0_5_node_95 | 0.4 | n |  | TRUE
131 | bus_LV_5584-1_0_5_node_96 | 0.4 | n |  | TRUE
132 | bus_LV_5584-1_0_5_node_97 | 0.4 | n |  | TRUE
133 | bus_LV_5584-1_0_5_node_98 | 0.4 | n |  | TRUE
134 | bus_LV_5584-1_0_5_node_99 | 0.4 | n |  | TRUE
135 | bus_LV_5584-1_0_5_node_100 | 0.4 | n |  | TRUE
136 | bus_LV_5584-1_0_5_node_101 | 0.4 | n |  | TRUE
137 | bus_LV_5584-1_0_5_node_102 | 0.4 | n |  | TRUE
138 | bus_LV_5584-1_0_5_node_116 | 0.4 | n |  | TRUE
139 | bus_LV_5584-1_0_5_node_117 | 0.4 | n |  | TRUE
140 | bus_LV_5584-1_0_5_node_108 | 0.4 | n |  | TRUE
141 | bus_LV_5584-1_0_5_node_104 | 0.4 | n |  | TRUE
142 | bus_LV_5584-1_0_5_node_105 | 0.4 | n |  | TRUE
143 | bus_LV_5584-1_0_5_node_106 | 0.4 | n |  | TRUE
144 | bus_LV_5584-1_0_5_node_107 | 0.4 | n |  | TRUE
145 | bus_LV_5584-1_0_5_node_109 | 0.4 | n |  | TRUE
146 | bus_LV_5584-1_0_5_node_149 | 0.4 | n |  | TRUE
147 | bus_LV_5584-1_0_5_node_206 | 0.4 | n |  | TRUE
148 | bus_LV_5584-1_0_5_node_150 | 0.4 | n |  | TRUE
149 | bus_LV_5584-1_0_5_node_110 | 0.4 | n |  | TRUE
150 | bus_LV_5584-1_0_5_node_111 | 0.4 | n |  | TRUE
151 | bus_LV_5584-1_0_5_node_112 | 0.4 | n |  | TRUE
152 | bus_LV_5584-1_0_5_node_114 | 0.4 | n |  | TRUE
153 | bus_LV_5584-1_0_5_node_115 | 0.4 | n |  | TRUE
154 | bus_LV_5584-1_0_5_node_126 | 0.4 | n |  | TRUE
155 | bus_LV_5584-1_0_5_node_171 | 0.4 | n |  | TRUE
156 | bus_LV_5584-1_0_5_node_170 | 0.4 | n |  | TRUE
157 | bus_LV_5584-1_0_5_node_125 | 0.4 | n |  | TRUE
158 | bus_LV_5584-1_0_5_node_118 | 0.4 | n |  | TRUE
159 | bus_LV_5584-1_0_5_node_119 | 0.4 | n |  | TRUE
160 | bus_LV_5584-1_0_5_node_120 | 0.4 | n |  | TRUE
161 | bus_LV_5584-1_0_5_node_121 | 0.4 | n |  | TRUE
162 | bus_LV_5584-1_0_5_node_195 | 0.4 | n |  | TRUE
163 | bus_LV_5584-1_0_5_node_196 | 0.4 | n |  | TRUE
164 | bus_LV_5584-1_0_5_node_123 | 0.4 | n |  | TRUE
165 | bus_LV_5584-1_0_5_node_145 | 0.4 | n |  | TRUE
166 | bus_LV_5584-1_0_5_node_144 | 0.4 | n |  | TRUE
167 | bus_LV_5584-1_0_5_node_130 | 0.4 | n |  | TRUE
168 | bus_LV_5584-1_0_5_node_131 | 0.4 | n |  | TRUE
169 | bus_LV_5584-1_0_5_node_132 | 0.4 | n |  | TRUE
170 | bus_LV_5584-1_0_5_node_134 | 0.4 | n |  | TRUE
171 | bus_LV_5584-1_0_5_node_135 | 0.4 | n |  | TRUE
172 | bus_LV_5584-1_0_5_node_158 | 0.4 | n |  | TRUE
173 | bus_LV_5584-1_0_5_node_139 | 0.4 | n |  | TRUE
174 | bus_LV_5584-1_0_5_node_159 | 0.4 | n |  | TRUE
175 | bus_LV_5584-1_0_5_node_160 | 0.4 | n |  | TRUE
176 | bus_LV_5584-1_0_5_node_138 | 0.4 | n |  | TRUE
177 | bus_LV_5584-1_0_5_node_143 | 0.4 | n |  | TRUE
178 | bus_LV_5584-1_0_5_node_146 | 0.4 | n |  | TRUE
179 | bus_LV_5584-1_0_5_node_161 | 0.4 | n |  | TRUE
180 | bus_LV_5584-1_0_5_node_162 | 0.4 | n |  | TRUE
181 | bus_LV_5584-1_0_5_node_193 | 0.4 | n |  | TRUE
182 | bus_LV_5584-1_0_5_node_151 | 0.4 | n |  | TRUE
183 | bus_LV_5584-1_0_5_node_152 | 0.4 | n |  | TRUE
184 | bus_LV_5584-1_0_5_node_153 | 0.4 | n |  | TRUE
185 | bus_LV_5584-1_0_5_node_155 | 0.4 | n |  | TRUE
186 | bus_LV_5584-1_0_5_node_156 | 0.4 | n |  | TRUE
187 | bus_LV_5584-1_0_5_node_157 | 0.4 | n |  | TRUE
188 | bus_LV_5584-1_0_5_node_190 | 0.4 | n |  | TRUE
189 | bus_LV_5584-1_0_5_node_198 | 0.4 | n |  | TRUE
190 | bus_LV_5584-1_0_5_node_191 | 0.4 | n |  | TRUE
191 | bus_LV_5584-1_0_5_node_199 | 0.4 | n |  | TRUE
192 | bus_LV_5584-1_0_5_node_167 | 0.4 | n |  | TRUE
193 | bus_LV_5584-1_0_5_node_192 | 0.4 | n |  | TRUE
194 | bus_LV_5584-1_0_5_node_202 | 0.4 | n |  | TRUE
195 | bus_LV_5584-1_0_5_node_177 | 0.4 | n |  | TRUE
196 | bus_LV_5584-1_0_5_node_178 | 0.4 | n |  | TRUE
197 | bus_LV_5584-1_0_5_node_176 | 0.4 | n |  | TRUE
198 | bus_LV_5584-1_0_5_node_174 | 0.4 | n |  | TRUE
199 | bus_LV_5584-1_0_5_node_201 | 0.4 | n |  | TRUE
200 | bus_LV_5584-1_0_5_node_181 | 0.4 | n |  | TRUE
201 | bus_LV_5584-1_0_5_node_200 | 0.4 | n |  | TRUE
202 | bus_LV_5584-1_0_5_node_183 | 0.4 | n |  | TRUE
203 | bus_LV_5584-1_0_5_node_184 | 0.4 | n |  | TRUE
204 | bus_LV_5584-1_0_5_node_188 | 0.4 | n |  | TRUE
205 | bus_LV_5584-1_0_5_node_189 | 0.4 | n |  | TRUE
206 | bus_LV_5584-1_0_5_node_194 | 0.4 | n |  | TRUE
207 | bus_LV_5584-1_0_5_node_203 | 0.4 | n |  | TRUE
208 | bus_MV_625_0_node_14 | 20 | n |  | TRUE

## load
| name | bus | p_mw | q_mvar | const_z_percent | const_i_percent | sn_mva | scaling | in_service | type
0 | LV_5584-1_0_5_load_0 | 0 | 0.012848 | 0.00322 | 0 | 0 |  | 1 | TRUE | wye
1 | LV_5584-1_0_5_load_1 | 1 | 0.019621 | 0.0049174 | 0 | 0 |  | 1 | TRUE | wye
2 | LV_5584-1_0_5_load_209 | 4 | 0.0036163 | 0.00090632 | 0 | 0 |  | 1 | TRUE | wye
3 | LV_5584-1_0_5_load_208 | 6 | 0.0088505 | 0.0022181 | 0 | 0 |  | 1 | TRUE | wye
4 | LV_5584-1_0_5_load_34 | 9 | 0.0063154 | 0.0015828 | 0 | 0 |  | 1 | TRUE | wye
5 | LV_5584-1_0_5_load_41 | 10 | 0.010641 | 0.002667 | 0 | 0 |  | 1 | TRUE | wye
6 | LV_5584-1_0_5_load_179 | 12 | 0.0051993 | 0.0013031 | 0 | 0 |  | 1 | TRUE | wye
7 | LV_5584-1_0_5_load_21 | 13 | 0.0048184 | 0.0012076 | 0 | 0 |  | 1 | TRUE | wye
8 | LV_5584-1_0_5_load_7 | 14 | 0.007859 | 0.0019697 | 0 | 0 |  | 1 | TRUE | wye
9 | LV_5584-1_0_5_load_70 | 18 | 0.0038575 | 0.00096678 | 0 | 0 |  | 1 | TRUE | wye
10 | LV_5584-1_0_5_load_71 | 19 | 0.0039756 | 0.00099638 | 0 | 0 |  | 1 | TRUE | wye
11 | LV_5584-1_0_5_load_30 | 20 | 0.013979 | 0.0035035 | 0 | 0 |  | 1 | TRUE | wye
12 | LV_5584-1_0_5_load_29 | 21 | 0.010394 | 0.0026049 | 0 | 0 |  | 1 | TRUE | wye
13 | LV_5584-1_0_5_load_12 | 22 | 0.0022098 | 0.00055382 | 0 | 0 |  | 1 | TRUE | wye
14 | LV_5584-1_0_5_load_11 | 23 | 0.0068174 | 0.0017086 | 0 | 0 |  | 1 | TRUE | wye
15 | LV_5584-1_0_5_load_13 | 24 | 0.0028162 | 0.0007058 | 0 | 0 |  | 1 | TRUE | wye
16 | LV_5584-1_0_5_load_39 | 26 | 0.0048711 | 0.0012208 | 0 | 0 |  | 1 | TRUE | wye
17 | LV_5584-1_0_5_load_38 | 27 | 0.0080872 | 0.0020268 | 0 | 0 |  | 1 | TRUE | wye
18 | LV_5584-1_0_5_load_205 | 28 | 0.0058044 | 0.0014547 | 0 | 0 |  | 1 | TRUE | wye
19 | LV_5584-1_0_5_load_140 | 29 | 0.0031656 | 0.00079336 | 0 | 0 |  | 1 | TRUE | wye
20 | LV_5584-1_0_5_load_37 | 31 | 0.0053928 | 0.0013516 | 0 | 0 |  | 1 | TRUE | wye
21 | LV_5584-1_0_5_load_15 | 32 | 0.0025826 | 0.00064726 | 0 | 0 |  | 1 | TRUE | wye
22 | LV_5584-1_0_5_load_16 | 33 | 0.0044907 | 0.0011255 | 0 | 0 |  | 1 | TRUE | wye
23 | LV_5584-1_0_5_load_17 | 34 | 0.0044853 | 0.0011241 | 0 | 0 |  | 1 | TRUE | wye
24 | LV_5584-1_0_5_load_40 | 37 | 0.0042889 | 0.0010749 | 0 | 0 |  | 1 | TRUE | wye
25 | LV_5584-1_0_5_load_42 | 38 | 0.004786 | 0.0011995 | 0 | 0 |  | 1 | TRUE | wye
26 | LV_5584-1_0_5_load_19 | 39 | 0.0032323 | 0.00081008 | 0 | 0 |  | 1 | TRUE | wye
27 | LV_5584-1_0_5_load_22 | 41 | 0.0038016 | 0.00095277 | 0 | 0 |  | 1 | TRUE | wye
28 | LV_5584-1_0_5_load_127 | 46 | 0.0039023 | 0.00097801 | 0 | 0 |  | 1 | TRUE | wye
29 | LV_5584-1_0_5_load_182 | 49 | 0.0028369 | 0.00071098 | 0 | 0 |  | 1 | TRUE | wye
30 | LV_5584-1_0_5_load_147 | 50 | 0.0028061 | 0.00070327 | 0 | 0 |  | 1 | TRUE | wye
31 | LV_5584-1_0_5_load_85 | 51 | 0.0037873 | 0.00094919 | 0 | 0 |  | 1 | TRUE | wye
32 | LV_5584-1_0_5_load_89 | 52 | 0.0033115 | 0.00082995 | 0 | 0 |  | 1 | TRUE | wye
33 | LV_5584-1_0_5_load_87 | 53 | 0.0027443 | 0.0006878 | 0 | 0 |  | 1 | TRUE | wye
34 | LV_5584-1_0_5_load_212 | 54 | 0.0039566 | 0.00099161 | 0 | 0 |  | 1 | TRUE | wye
35 | LV_5584-1_0_5_load_103 | 55 | 0.0027207 | 0.00068187 | 0 | 0 |  | 1 | TRUE | wye
36 | LV_5584-1_0_5_load_148 | 57 | 0.0022729 | 0.00056963 | 0 | 0 |  | 1 | TRUE | wye
37 | LV_5584-1_0_5_load_180 | 58 | 0.0015517 | 0.0003889 | 0 | 0 |  | 1 | TRUE | wye
38 | LV_5584-1_0_5_load_86 | 59 | 0.0032302 | 0.00080956 | 0 | 0 |  | 1 | TRUE | wye
39 | LV_5584-1_0_5_load_72 | 60 | 0.0094915 | 0.0023788 | 0 | 0 |  | 1 | TRUE | wye
40 | LV_5584-1_0_5_load_33 | 61 | 0.0029032 | 0.00072762 | 0 | 0 |  | 1 | TRUE | wye
41 | LV_5584-1_0_5_load_84 | 63 | 0.0026273 | 0.00065847 | 0 | 0 |  | 1 | TRUE | wye
42 | LV_5584-1_0_5_load_83 | 65 | 0.0083181 | 0.0020847 | 0 | 0 |  | 1 | TRUE | wye
43 | LV_5584-1_0_5_load_43 | 68 | 0.014589 | 0.0036565 | 0 | 0 |  | 1 | TRUE | wye
44 | LV_5584-1_0_5_load_44 | 69 | 0.003213 | 0.00080525 | 0 | 0 |  | 1 | TRUE | wye
45 | LV_5584-1_0_5_load_74 | 73 | 0.0059485 | 0.0014908 | 0 | 0 |  | 1 | TRUE | wye
46 | LV_5584-1_0_5_load_46 | 75 | 0.0043876 | 0.0010996 | 0 | 0 |  | 1 | TRUE | wye
47 | LV_5584-1_0_5_load_47 | 76 | 0.0033093 | 0.00082938 | 0 | 0 |  | 1 | TRUE | wye
48 | LV_5584-1_0_5_load_49 | 78 | 0.0046282 | 0.0011599 | 0 | 0 |  | 1 | TRUE | wye
49 | LV_5584-1_0_5_load_51 | 81 | 0.0043729 | 0.001096 | 0 | 0 |  | 1 | TRUE | wye
50 | LV_5584-1_0_5_load_137 | 82 | 0.0044256 | 0.0011092 | 0 | 0 |  | 1 | TRUE | wye
51 | LV_5584-1_0_5_load_54 | 84 | 0.0085665 | 0.002147 | 0 | 0 |  | 1 | TRUE | wye
52 | LV_5584-1_0_5_load_163 | 89 | 0.0021846 | 0.00054751 | 0 | 0 |  | 1 | TRUE | wye
53 | LV_5584-1_0_5_load_211 | 91 | 0.0028954 | 0.00072565 | 0 | 0 |  | 1 | TRUE | wye
54 | LV_5584-1_0_5_load_207 | 93 | 0.0033098 | 0.00082952 | 0 | 0 |  | 1 | TRUE | wye
55 | LV_5584-1_0_5_load_129 | 94 | 0.0031679 | 0.00079394 | 0 | 0 |  | 1 | TRUE | wye
56 | LV_5584-1_0_5_load_186 | 95 | 0.0027882 | 0.0006988 | 0 | 0 |  | 1 | TRUE | wye
57 | LV_5584-1_0_5_load_136 | 96 | 0.0023894 | 0.00059885 | 0 | 0 |  | 1 | TRUE | wye
58 | LV_5584-1_0_5_load_164 | 97 | 0.0023824 | 0.00059709 | 0 | 0 |  | 1 | TRUE | wye
59 | LV_5584-1_0_5_load_197 | 98 | 0.0022029 | 0.00055209 | 0 | 0 |  | 1 | TRUE | wye
60 | LV_5584-1_0_5_load_141 | 99 | 0.0030082 | 0.00075393 | 0 | 0 |  | 1 | TRUE | wye
61 | LV_5584-1_0_5_load_61 | 100 | 0.0056884 | 0.0014256 | 0 | 0 |  | 1 | TRUE | wye
62 | LV_5584-1_0_5_load_128 | 102 | 0.0040939 | 0.001026 | 0 | 0 |  | 1 | TRUE | wye
63 | LV_5584-1_0_5_load_66 | 105 | 0.0060464 | 0.0015154 | 0 | 0 |  | 1 | TRUE | wye
64 | LV_5584-1_0_5_load_124 | 106 | 0.0028437 | 0.0007127 | 0 | 0 |  | 1 | TRUE | wye
65 | LV_5584-1_0_5_load_210 | 107 | 0.0025672 | 0.00064341 | 0 | 0 |  | 1 | TRUE | wye
66 | LV_5584-1_0_5_load_67 | 108 | 0.0040554 | 0.0010164 | 0 | 0 |  | 1 | TRUE | wye
67 | LV_5584-1_0_5_load_175 | 110 | 0.0044042 | 0.0011038 | 0 | 0 |  | 1 | TRUE | wye
68 | LV_5584-1_0_5_load_172 | 111 | 0.002064 | 0.00051728 | 0 | 0 |  | 1 | TRUE | wye
69 | LV_5584-1_0_5_load_76 | 114 | 0.0086619 | 0.0021709 | 0 | 0 |  | 1 | TRUE | wye
70 | LV_5584-1_0_5_load_73 | 115 | 0.0052884 | 0.0013254 | 0 | 0 |  | 1 | TRUE | wye
71 | LV_5584-1_0_5_load_77 | 116 | 0.009488 | 0.0023779 | 0 | 0 |  | 1 | TRUE | wye
72 | LV_5584-1_0_5_load_79 | 117 | 0.0098762 | 0.0024752 | 0 | 0 |  | 1 | TRUE | wye
73 | LV_5584-1_0_5_load_81 | 118 | 0.0038555 | 0.00096628 | 0 | 0 |  | 1 | TRUE | wye
74 | LV_5584-1_0_5_load_82 | 119 | 0.0032585 | 0.00081665 | 0 | 0 |  | 1 | TRUE | wye
75 | LV_5584-1_0_5_load_91 | 121 | 0.0028513 | 0.00071461 | 0 | 0 |  | 1 | TRUE | wye
76 | LV_5584-1_0_5_load_92 | 122 | 0.0037482 | 0.00093938 | 0 | 0 |  | 1 | TRUE | wye
77 | LV_5584-1_0_5_load_165 | 123 | 0.0027464 | 0.0006883 | 0 | 0 |  | 1 | TRUE | wye
78 | LV_5584-1_0_5_load_168 | 127 | 0.0027461 | 0.00068825 | 0 | 0 |  | 1 | TRUE | wye
79 | LV_5584-1_0_5_load_93 | 128 | 0.0029242 | 0.00073286 | 0 | 0 |  | 1 | TRUE | wye
80 | LV_5584-1_0_5_load_94 | 129 | 0.0015337 | 0.00038437 | 0 | 0 |  | 1 | TRUE | wye
81 | LV_5584-1_0_5_load_95 | 130 | 0.0021687 | 0.00054352 | 0 | 0 |  | 1 | TRUE | wye
82 | LV_5584-1_0_5_load_96 | 131 | 0.0021152 | 0.00053012 | 0 | 0 |  | 1 | TRUE | wye
83 | LV_5584-1_0_5_load_99 | 134 | 0.0031362 | 0.00078599 | 0 | 0 |  | 1 | TRUE | wye
84 | LV_5584-1_0_5_load_100 | 135 | 0.0020538 | 0.00051472 | 0 | 0 |  | 1 | TRUE | wye
85 | LV_5584-1_0_5_load_101 | 136 | 0.0037695 | 0.00094474 | 0 | 0 |  | 1 | TRUE | wye
86 | LV_5584-1_0_5_load_102 | 137 | 0.0019701 | 0.00049376 | 0 | 0 |  | 1 | TRUE | wye
87 | LV_5584-1_0_5_load_117 | 139 | 0.0019454 | 0.00048755 | 0 | 0 |  | 1 | TRUE | wye
88 | LV_5584-1_0_5_load_104 | 141 | 0.001883 | 0.00047193 | 0 | 0 |  | 1 | TRUE | wye
89 | LV_5584-1_0_5_load_105 | 142 | 0.003997 | 0.0010017 | 0 | 0 |  | 1 | TRUE | wye
90 | LV_5584-1_0_5_load_107 | 144 | 0.002697 | 0.00067592 | 0 | 0 |  | 1 | TRUE | wye
91 | LV_5584-1_0_5_load_109 | 145 | 0.0030389 | 0.00076162 | 0 | 0 |  | 1 | TRUE | wye
92 | LV_5584-1_0_5_load_149 | 146 | 0.0022862 | 0.00057297 | 0 | 0 |  | 1 | TRUE | wye
93 | LV_5584-1_0_5_load_206 | 147 | 0.0022156 | 0.00055528 | 0 | 0 |  | 1 | TRUE | wye
94 | LV_5584-1_0_5_load_110 | 149 | 0.0032095 | 0.00080436 | 0 | 0 |  | 1 | TRUE | wye
95 | LV_5584-1_0_5_load_111 | 150 | 0.0030561 | 0.00076593 | 0 | 0 |  | 1 | TRUE | wye
96 | LV_5584-1_0_5_load_115 | 153 | 0.005925 | 0.001485 | 0 | 0 |  | 1 | TRUE | wye
97 | LV_5584-1_0_5_load_126 | 154 | 0.0041112 | 0.0010304 | 0 | 0 |  | 1 | TRUE | wye
98 | LV_5584-1_0_5_load_171 | 155 | 0.0022265 | 0.000558 | 0 | 0 |  | 1 | TRUE | wye
99 | LV_5584-1_0_5_load_170 | 156 | 0.0033941 | 0.00085065 | 0 | 0 |  | 1 | TRUE | wye
100 | LV_5584-1_0_5_load_125 | 157 | 0.0045123 | 0.0011309 | 0 | 0 |  | 1 | TRUE | wye
101 | LV_5584-1_0_5_load_118 | 158 | 0.0025065 | 0.00062818 | 0 | 0 |  | 1 | TRUE | wye
102 | LV_5584-1_0_5_load_119 | 159 | 0.0037855 | 0.00094874 | 0 | 0 |  | 1 | TRUE | wye
103 | LV_5584-1_0_5_load_120 | 160 | 0.0033891 | 0.00084938 | 0 | 0 |  | 1 | TRUE | wye
104 | LV_5584-1_0_5_load_121 | 161 | 0.002784 | 0.00069773 | 0 | 0 |  | 1 | TRUE | wye
105 | LV_5584-1_0_5_load_123 | 164 | 0.0019474 | 0.00048805 | 0 | 0 |  | 1 | TRUE | wye
106 | LV_5584-1_0_5_load_145 | 165 | 0.0034703 | 0.00086975 | 0 | 0 |  | 1 | TRUE | wye
107 | LV_5584-1_0_5_load_130 | 167 | 0.0027953 | 0.00070056 | 0 | 0 |  | 1 | TRUE | wye
108 | LV_5584-1_0_5_load_131 | 168 | 0.0029033 | 0.00072763 | 0 | 0 |  | 1 | TRUE | wye
109 | LV_5584-1_0_5_load_134 | 170 | 0.0025623 | 0.00064217 | 0 | 0 |  | 1 | TRUE | wye
110 | LV_5584-1_0_5_load_135 | 171 | 0.0026609 | 0.00066689 | 0 | 0 |  | 1 | TRUE | wye
111 | LV_5584-1_0_5_load_158 | 172 | 0.0031636 | 0.00079287 | 0 | 0 |  | 1 | TRUE | wye
112 | LV_5584-1_0_5_load_139 | 173 | 0.0031656 | 0.00079338 | 0 | 0 |  | 1 | TRUE | wye
113 | LV_5584-1_0_5_load_159 | 174 | 0.0029023 | 0.00072739 | 0 | 0 |  | 1 | TRUE | wye
114 | LV_5584-1_0_5_load_160 | 175 | 0.0025623 | 0.00064217 | 0 | 0 |  | 1 | TRUE | wye
115 | LV_5584-1_0_5_load_138 | 176 | 0.0035434 | 0.00088806 | 0 | 0 |  | 1 | TRUE | wye
116 | LV_5584-1_0_5_load_143 | 177 | 0.0024039 | 0.00060247 | 0 | 0 |  | 1 | TRUE | wye
117 | LV_5584-1_0_5_load_146 | 178 | 0.0011088 | 0.0002779 | 0 | 0 |  | 1 | TRUE | wye
118 | LV_5584-1_0_5_load_162 | 180 | 0.0039169 | 0.00098166 | 0 | 0 |  | 1 | TRUE | wye
119 | LV_5584-1_0_5_load_193 | 181 | 0.0050183 | 0.0012577 | 0 | 0 |  | 1 | TRUE | wye
120 | LV_5584-1_0_5_load_151 | 182 | 0.0028513 | 0.00071461 | 0 | 0 |  | 1 | TRUE | wye
121 | LV_5584-1_0_5_load_152 | 183 | 0.0027475 | 0.00068859 | 0 | 0 |  | 1 | TRUE | wye
122 | LV_5584-1_0_5_load_155 | 185 | 0.0023791 | 0.00059625 | 0 | 0 |  | 1 | TRUE | wye
123 | LV_5584-1_0_5_load_156 | 186 | 0.0031077 | 0.00077885 | 0 | 0 |  | 1 | TRUE | wye
124 | LV_5584-1_0_5_load_157 | 187 | 0.0031102 | 0.00077948 | 0 | 0 |  | 1 | TRUE | wye
125 | LV_5584-1_0_5_load_191 | 190 | 0.0023793 | 0.00059631 | 0 | 0 |  | 1 | TRUE | wye
126 | LV_5584-1_0_5_load_199 | 191 | 0.0023803 | 0.00059657 | 0 | 0 |  | 1 | TRUE | wye
127 | LV_5584-1_0_5_load_167 | 192 | 0.0034364 | 0.00086123 | 0 | 0 |  | 1 | TRUE | wye
128 | LV_5584-1_0_5_load_192 | 193 | 0.0051359 | 0.0012872 | 0 | 0 |  | 1 | TRUE | wye
129 | LV_5584-1_0_5_load_202 | 194 | 0.0039841 | 0.0009985 | 0 | 0 |  | 1 | TRUE | wye
130 | LV_5584-1_0_5_load_178 | 196 | 0.0031116 | 0.00077984 | 0 | 0 |  | 1 | TRUE | wye
131 | LV_5584-1_0_5_load_176 | 197 | 0.0023791 | 0.00059626 | 0 | 0 |  | 1 | TRUE | wye
132 | LV_5584-1_0_5_load_174 | 198 | 0.0039706 | 0.00099512 | 0 | 0 |  | 1 | TRUE | wye
133 | LV_5584-1_0_5_load_201 | 199 | 0.0023791 | 0.00059626 | 0 | 0 |  | 1 | TRUE | wye
134 | LV_5584-1_0_5_load_181 | 200 | 0.0028358 | 0.00071071 | 0 | 0 |  | 1 | TRUE | wye
135 | LV_5584-1_0_5_load_200 | 201 | 0.0031345 | 0.00078557 | 0 | 0 |  | 1 | TRUE | wye
136 | LV_5584-1_0_5_load_183 | 202 | 0.001275 | 0.00031954 | 0 | 0 |  | 1 | TRUE | wye
137 | LV_5584-1_0_5_load_188 | 204 | 0.0042362 | 0.0010617 | 0 | 0 |  | 1 | TRUE | wye
138 | LV_5584-1_0_5_load_194 | 206 | 0.0028471 | 0.00071355 | 0 | 0 |  | 1 | TRUE | wye
139 | LV_5584-1_0_5_load_203 | 207 | 0.0036253 | 0.00090859 | 0 | 0 |  | 1 | TRUE | wye

## ext_grid
| name | bus | vm_pu | va_degree | slack_weight | in_service
0 |  | 121 | 1 | 0 | 1 | TRUE

## line
| name | std_type | from_bus | to_bus | length_km | r_ohm_per_km | x_ohm_per_km | c_nf_per_km | g_us_per_km | max_i_ka | df | parallel | type | in_service
0 | LV_5584-1_0_5_line_0 |  | 0 | 1 | 9.935e-05 | 0.125 | 0.08 | 261 | 0 | 0.364 | 1 | 1 | cs | TRUE
1 | LV_5584-1_0_5_line_1 |  | 1 | 2 | 0.0042448 | 0.125 | 0.08 | 261 | 0 | 0.364 | 1 | 1 | cs | TRUE
2 | LV_5584-1_0_5_line_2 |  | 2 | 3 | 0.003565 | 0.125 | 0.08 | 261 | 0 | 0.364 | 1 | 1 | cs | TRUE
3 | LV_5584-1_0_5_line_3 |  | 3 | 4 | 0.014212 | 0.125 | 0.08 | 261 | 0 | 0.364 | 1 | 4 | cs | TRUE
4 | LV_5584-1_0_5_line_4 |  | 3 | 5 | 0.047958 | 0.125 | 0.08 | 261 | 0 | 0.364 | 1 | 4 | cs | TRUE
5 | LV_5584-1_0_5_line_5 |  | 4 | 10 | 0.079152 | 0.125 | 0.08 | 261 | 0 | 0.364 | 1 | 4 | cs | TRUE
6 | LV_5584-1_0_5_line_6 |  | 5 | 6 | 0.015616 | 0.125 | 0.08 | 261 | 0 | 0.364 | 1 | 1 | cs | TRUE
7 | LV_5584-1_0_5_line_7 |  | 5 | 7 | 0.037758 | 0.125 | 0.08 | 261 | 0 | 0.364 | 1 | 4 | cs | TRUE
8 | LV_5584-1_0_5_line_8 |  | 7 | 8 | 0.056627 | 0.125 | 0.08 | 261 | 0 | 0.364 | 1 | 4 | cs | TRUE
9 | LV_5584-1_0_5_line_9 |  | 7 | 9 | 0.028291 | 0.125 | 0.08 | 261 | 0 | 0.364 | 1 | 1 | cs | TRUE
10 | LV_5584-1_0_5_line_10 |  | 8 | 11 | 0.012515 | 0.125 | 0.08 | 261 | 0 | 0.364 | 1 | 4 | cs | TRUE
11 | LV_5584-1_0_5_line_11 |  | 8 | 12 | 0.041409 | 0.125 | 0.08 | 261 | 0 | 0.364 | 1 | 1 | cs | TRUE
12 | LV_5584-1_0_5_line_12 |  | 10 | 37 | 0.0055347 | 0.125 | 0.08 | 261 | 0 | 0.364 | 1 | 4 | cs | TRUE
13 | LV_5584-1_0_5_line_13 |  | 11 | 13 | 0.021818 | 0.125 | 0.08 | 261 | 0 | 0.364 | 1 | 4 | cs | TRUE
14 | LV_5584-1_0_5_line_14 |  | 12 | 58 | 0.016833 | 0.125 | 0.08 | 261 | 0 | 0.364 | 1 | 1 | cs | TRUE
15 | LV_5584-1_0_5_line_15 |  | 13 | 40 | 0.049969 | 0.125 | 0.08 | 261 | 0 | 0.364 | 1 | 4 | cs | TRUE
16 | LV_5584-1_0_5_line_16 |  | 14 | 15 | 0.019858 | 0.125 | 0.08 | 261 | 0 | 0.364 | 1 | 1 | cs | TRUE
17 | LV_5584-1_0_5_line_17 |  | 15 | 16 | 0.032139 | 0.125 | 0.08 | 261 | 0 | 0.364 | 1 | 1 | cs | TRUE
18 | LV_5584-1_0_5_line_18 |  | 15 | 17 | 0.041374 | 0.125 | 0.08 | 261 | 0 | 0.364 | 1 | 1 | cs | TRUE
19 | LV_5584-1_0_5_line_19 |  | 16 | 20 | 0.018044 | 0.125 | 0.08 | 261 | 0 | 0.364 | 1 | 1 | cs | TRUE
20 | LV_5584-1_0_5_line_20 |  | 16 | 21 | 0.020474 | 0.125 | 0.08 | 261 | 0 | 0.364 | 1 | 1 | cs | TRUE
21 | LV_5584-1_0_5_line_21 |  | 17 | 22 | 0.017484 | 0.125 | 0.08 | 261 | 0 | 0.364 | 1 | 1 | cs | TRUE
22 | LV_5584-1_0_5_line_22 |  | 18 | 19 | 0.018776 | 0.125 | 0.08 | 261 | 0 | 0.364 | 1 | 1 | cs | TRUE
23 | LV_5584-1_0_5_line_23 |  | 19 | 60 | 0.018677 | 0.125 | 0.08 | 261 | 0 | 0.364 | 1 | 1 | cs | TRUE
24 | LV_5584-1_0_5_line_24 |  | 22 | 23 | 0.0036694 | 0.125 | 0.08 | 261 | 0 | 0.364 | 1 | 1 | cs | TRUE
25 | LV_5584-1_0_5_line_25 |  | 23 | 24 | 0.031286 | 0.125 | 0.08 | 261 | 0 | 0.364 | 1 | 1 | cs | TRUE
26 | LV_5584-1_0_5_line_26 |  | 24 | 25 | 0.016339 | 0.125 | 0.08 | 261 | 0 | 0.364 | 1 | 1 | cs | TRUE
27 | LV_5584-1_0_5_line_27 |  | 25 | 26 | 0.0043836 | 0.125 | 0.08 | 261 | 0 | 0.364 | 1 | 1 | cs | TRUE
28 | LV_5584-1_0_5_line_28 |  | 25 | 27 | 0.048219 | 0.125 | 0.08 | 261 | 0 | 0.364 | 1 | 1 | cs | TRUE
29 | LV_5584-1_0_5_line_29 |  | 26 | 30 | 0.073496 | 0.125 | 0.08 | 261 | 0 | 0.364 | 1 | 2 | cs | TRUE
30 | LV_5584-1_0_5_line_30 |  | 27 | 31 | 0.018385 | 0.125 | 0.08 | 261 | 0 | 0.364 | 1 | 1 | cs | TRUE
31 | LV_5584-1_0_5_line_31 |  | 28 | 29 | 0.00020556 | 0.125 | 0.08 | 261 | 0 | 0.364 | 1 | 1 | cs | TRUE
32 | LV_5584-1_0_5_line_32 |  | 29 | 173 | 0.007547 | 0.125 | 0.08 | 261 | 0 | 0.364 | 1 | 1 | cs | TRUE
33 | LV_5584-1_0_5_line_33 |  | 30 | 38 | 0.016765 | 0.125 | 0.08 | 261 | 0 | 0.364 | 1 | 1 | cs | TRUE
34 | LV_5584-1_0_5_line_34 |  | 30 | 35 | 0.015221 | 0.125 | 0.08 | 261 | 0 | 0.364 | 1 | 3 | cs | TRUE
35 | LV_5584-1_0_5_line_35 |  | 32 | 33 | 0.032498 | 0.125 | 0.08 | 261 | 0 | 0.364 | 1 | 1 | cs | TRUE
36 | LV_5584-1_0_5_line_36 |  | 32 | 34 | 0.010458 | 0.125 | 0.08 | 261 | 0 | 0.364 | 1 | 1 | cs | TRUE
37 | LV_5584-1_0_5_line_37 |  | 33 | 35 | 0.038688 | 0.125 | 0.08 | 261 | 0 | 0.364 | 1 | 1 | cs | TRUE
38 | LV_5584-1_0_5_line_38 |  | 35 | 36 | 0.060082 | 0.125 | 0.08 | 261 | 0 | 0.364 | 1 | 4 | cs | TRUE
39 | LV_5584-1_0_5_line_39 |  | 36 | 37 | 0.026274 | 0.125 | 0.08 | 261 | 0 | 0.364 | 1 | 4 | cs | TRUE
40 | LV_5584-1_0_5_line_40 |  | 39 | 40 | 0.022136 | 0.125 | 0.08 | 261 | 0 | 0.364 | 1 | 1 | cs | TRUE
41 | LV_5584-1_0_5_line_41 |  | 40 | 41 | 0.011051 | 0.125 | 0.08 | 261 | 0 | 0.364 | 1 | 4 | cs | TRUE
42 | LV_5584-1_0_5_line_42 |  | 40 | 42 | 0.018625 | 0.125 | 0.08 | 261 | 0 | 0.364 | 1 | 1 | cs | TRUE
43 | LV_5584-1_0_5_line_43 |  | 40 | 43 | 0.043696 | 0.125 | 0.08 | 261 | 0 | 0.364 | 1 | 1 | cs | TRUE
44 | LV_5584-1_0_5_line_44 |  | 41 | 44 | 0.021995 | 0.125 | 0.08 | 261 | 0 | 0.364 | 1 | 4 | cs | TRUE
45 | LV_5584-1_0_5_line_45 |  | 42 | 45 | 0.007514 | 0.125 | 0.08 | 261 | 0 | 0.364 | 1 | 1 | cs | TRUE
46 | LV_5584-1_0_5_line_46 |  | 42 | 46 | 0.034404 | 0.125 | 0.08 | 261 | 0 | 0.364 | 1 | 1 | cs | TRUE
47 | LV_5584-1_0_5_line_47 |  | 43 | 51 | 0.025374 | 0.125 | 0.08 | 261 | 0 | 0.364 | 1 | 1 | cs | TRUE
48 | LV_5584-1_0_5_line_48 |  | 44 | 52 | 0.030054 | 0.125 | 0.08 | 261 | 0 | 0.364 | 1 | 4 | cs | TRUE
49 | LV_5584-1_0_5_line_49 |  | 44 | 53 | 0.017077 | 0.125 | 0.08 | 261 | 0 | 0.364 | 1 | 1 | cs | TRUE
50 | LV_5584-1_0_5_line_50 |  | 44 | 48 | 0.003009 | 0.125 | 0.08 | 261 | 0 | 0.364 | 1 | 4 | cs | TRUE
51 | LV_5584-1_0_5_line_51 |  | 45 | 54 | 0.005288 | 0.125 | 0.08 | 261 | 0 | 0.364 | 1 | 1 | cs | TRUE
52 | LV_5584-1_0_5_line_52 |  | 46 | 55 | 0.028656 | 0.125 | 0.08 | 261 | 0 | 0.364 | 1 | 1 | cs | TRUE
53 | LV_5584-1_0_5_line_53 |  | 47 | 48 | 0.010302 | 0.125 | 0.08 | 261 | 0 | 0.364 | 1 | 1 | cs | TRUE
54 | LV_5584-1_0_5_line_54 |  | 47 | 49 | 0.028121 | 0.125 | 0.08 | 261 | 0 | 0.364 | 1 | 1 | cs | TRUE
55 | LV_5584-1_0_5_line_55 |  | 48 | 50 | 0.030478 | 0.125 | 0.08 | 261 | 0 | 0.364 | 1 | 4 | cs | TRUE
56 | LV_5584-1_0_5_line_56 |  | 49 | 56 | 0.023924 | 0.125 | 0.08 | 261 | 0 | 0.364 | 1 | 1 | cs | TRUE
57 | LV_5584-1_0_5_line_57 |  | 50 | 57 | 0.033614 | 0.125 | 0.08 | 261 | 0 | 0.364 | 1 | 4 | cs | TRUE
58 | LV_5584-1_0_5_line_58 |  | 51 | 59 | 0.039226 | 0.125 | 0.08 | 261 | 0 | 0.364 | 1 | 1 | cs | TRUE
59 | LV_5584-1_0_5_line_59 |  | 52 | 120 | 0.0067474 | 0.125 | 0.08 | 261 | 0 | 0.364 | 1 | 4 | cs | TRUE
60 | LV_5584-1_0_5_line_60 |  | 55 | 130 | 0.025291 | 0.125 | 0.08 | 261 | 0 | 0.364 | 1 | 1 | cs | TRUE
61 | LV_5584-1_0_5_line_61 |  | 56 | 154 | 0.041279 | 0.125 | 0.08 | 261 | 0 | 0.364 | 1 | 1 | cs | TRUE
62 | LV_5584-1_0_5_line_62 |  | 56 | 150 | 0.02776 | 0.125 | 0.08 | 261 | 0 | 0.364 | 1 | 1 | cs | TRUE
63 | LV_5584-1_0_5_line_63 |  | 57 | 86 | 0.044345 | 0.125 | 0.08 | 261 | 0 | 0.364 | 1 | 4 | cs | TRUE
64 | LV_5584-1_0_5_line_64 |  | 58 | 200 | 0.0066195 | 0.125 | 0.08 | 261 | 0 | 0.364 | 1 | 1 | cs | TRUE
65 | LV_5584-1_0_5_line_65 |  | 60 | 74 | 0.064436 | 0.125 | 0.08 | 261 | 0 | 0.364 | 1 | 1 | cs | TRUE
66 | LV_5584-1_0_5_line_66 |  | 61 | 62 | 0.020413 | 0.125 | 0.08 | 261 | 0 | 0.364 | 1 | 1 | cs | TRUE
67 | LV_5584-1_0_5_line_67 |  | 62 | 67 | 0.017807 | 0.125 | 0.08 | 261 | 0 | 0.364 | 1 | 1 | cs | TRUE
68 | LV_5584-1_0_5_line_68 |  | 63 | 64 | 0.014642 | 0.125 | 0.08 | 261 | 0 | 0.364 | 1 | 1 | cs | TRUE
69 | LV_5584-1_0_5_line_69 |  | 64 | 106 | 0.045574 | 0.125 | 0.08 | 261 | 0 | 0.364 | 1 | 2 | cs | TRUE
70 | LV_5584-1_0_5_line_70 |  | 64 | 101 | 0.025857 | 0.125 | 0.08 | 261 | 0 | 0.364 | 1 | 1 | cs | TRUE
71 | LV_5584-1_0_5_line_71 |  | 64 | 104 | 0.021711 | 0.125 | 0.08 | 261 | 0 | 0.364 | 1 | 1 | cs | TRUE
72 | LV_5584-1_0_5_line_72 |  | 65 | 66 | 0.028994 | 0.125 | 0.08 | 261 | 0 | 0.364 | 1 | 1 | cs | TRUE
73 | LV_5584-1_0_5_line_73 |  | 66 | 74 | 0.003221 | 0.125 | 0.08 | 261 | 0 | 0.364 | 1 | 1 | cs | TRUE
74 | LV_5584-1_0_5_line_74 |  | 66 | 70 | 0.046349 | 0.125 | 0.08 | 261 | 0 | 0.364 | 1 | 1 | cs | TRUE
75 | LV_5584-1_0_5_line_75 |  | 67 | 172 | 0.020912 | 0.125 | 0.08 | 261 | 0 | 0.364 | 1 | 1 | cs | TRUE
76 | LV_5584-1_0_5_line_76 |  | 67 | 168 | 0.015395 | 0.125 | 0.08 | 261 | 0 | 0.364 | 1 | 1 | cs | TRUE
77 | LV_5584-1_0_5_line_77 |  | 68 | 69 | 0.001024 | 0.125 | 0.08 | 261 | 0 | 0.364 | 1 | 1 | cs | TRUE
78 | LV_5584-1_0_5_line_78 |  | 69 | 70 | 0.018189 | 0.125 | 0.08 | 261 | 0 | 0.364 | 1 | 1 | cs | TRUE
79 | LV_5584-1_0_5_line_79 |  | 70 | 71 | 0.01329 | 0.125 | 0.08 | 261 | 0 | 0.364 | 1 | 1 | cs | TRUE
80 | LV_5584-1_0_5_line_80 |  | 71 | 72 | 0.002583 | 0.125 | 0.08 | 261 | 0 | 0.364 | 1 | 1 | cs | TRUE
81 | LV_5584-1_0_5_line_81 |  | 71 | 73 | 0.023593 | 0.125 | 0.08 | 261 | 0 | 0.364 | 1 | 1 | cs | TRUE
82 | LV_5584-1_0_5_line_82 |  | 72 | 107 | 0.049002 | 0.125 | 0.08 | 261 | 0 | 0.364 | 1 | 1 | cs | TRUE
83 | LV_5584-1_0_5_line_83 |  | 72 | 104 | 0.024629 | 0.125 | 0.08 | 261 | 0 | 0.364 | 1 | 1 | cs | TRUE
84 | LV_5584-1_0_5_line_84 |  | 73 | 115 | 0.054955 | 0.125 | 0.08 | 261 | 0 | 0.364 | 1 | 1 | cs | TRUE
85 | LV_5584-1_0_5_line_85 |  | 74 | 114 | 0.013452 | 0.125 | 0.08 | 261 | 0 | 0.364 | 1 | 1 | cs | TRUE
86 | LV_5584-1_0_5_line_86 |  | 75 | 76 | 0.026504 | 0.125 | 0.08 | 261 | 0 | 0.364 | 1 | 1 | cs | TRUE
87 | LV_5584-1_0_5_line_87 |  | 75 | 77 | 0.02062 | 0.125 | 0.08 | 261 | 0 | 0.364 | 1 | 1 | cs | TRUE
88 | LV_5584-1_0_5_line_88 |  | 77 | 78 | 0.017515 | 0.125 | 0.08 | 261 | 0 | 0.364 | 1 | 1 | cs | TRUE
89 | LV_5584-1_0_5_line_89 |  | 77 | 79 | 0.052176 | 0.125 | 0.08 | 261 | 0 | 0.364 | 1 | 1 | cs | TRUE
90 | LV_5584-1_0_5_line_90 |  | 79 | 80 | 0.023736 | 0.125 | 0.08 | 261 | 0 | 0.364 | 1 | 1 | cs | TRUE
91 | LV_5584-1_0_5_line_91 |  | 79 | 81 | 0.016821 | 0.125 | 0.08 | 261 | 0 | 0.364 | 1 | 1 | cs | TRUE
92 | LV_5584-1_0_5_line_92 |  | 80 | 82 | 0.018269 | 0.125 | 0.08 | 261 | 0 | 0.364 | 1 | 1 | cs | TRUE
93 | LV_5584-1_0_5_line_93 |  | 80 | 83 | 0.041021 | 0.125 | 0.08 | 261 | 0 | 0.364 | 1 | 1 | cs | TRUE
94 | LV_5584-1_0_5_line_94 |  | 82 | 96 | 0.016578 | 0.125 | 0.08 | 261 | 0 | 0.364 | 1 | 1 | cs | TRUE
95 | LV_5584-1_0_5_line_95 |  | 83 | 84 | 0.02937 | 0.125 | 0.08 | 261 | 0 | 0.364 | 1 | 1 | cs | TRUE
96 | LV_5584-1_0_5_line_96 |  | 83 | 85 | 0.0089343 | 0.125 | 0.08 | 261 | 0 | 0.364 | 1 | 1 | cs | TRUE
97 | LV_5584-1_0_5_line_97 |  | 85 | 93 | 0.016023 | 0.125 | 0.08 | 261 | 0 | 0.364 | 1 | 1 | cs | TRUE
98 | LV_5584-1_0_5_line_98 |  | 85 | 86 | 0.050063 | 0.125 | 0.08 | 261 | 0 | 0.364 | 1 | 1 | cs | TRUE
99 | LV_5584-1_0_5_line_99 |  | 86 | 87 | 0.030641 | 0.125 | 0.08 | 261 | 0 | 0.364 | 1 | 1 | cs | TRUE
100 | LV_5584-1_0_5_line_100 |  | 86 | 88 | 0.015106 | 0.125 | 0.08 | 261 | 0 | 0.364 | 1 | 4 | cs | TRUE
101 | LV_5584-1_0_5_line_101 |  | 86 | 89 | 0.026931 | 0.125 | 0.08 | 261 | 0 | 0.364 | 1 | 1 | cs | TRUE
102 | LV_5584-1_0_5_line_102 |  | 87 | 94 | 0.051768 | 0.125 | 0.08 | 261 | 0 | 0.364 | 1 | 1 | cs | TRUE
103 | LV_5584-1_0_5_line_103 |  | 87 | 95 | 0.0096279 | 0.125 | 0.08 | 261 | 0 | 0.364 | 1 | 1 | cs | TRUE
104 | LV_5584-1_0_5_line_104 |  | 88 | 90 | 0.009054 | 0.125 | 0.08 | 261 | 0 | 0.364 | 1 | 4 | cs | TRUE
105 | LV_5584-1_0_5_line_105 |  | 89 | 97 | 0.026965 | 0.125 | 0.08 | 261 | 0 | 0.364 | 1 | 1 | cs | TRUE
106 | LV_5584-1_0_5_line_106 |  | 90 | 91 | 0.01145 | 0.125 | 0.08 | 261 | 0 | 0.364 | 1 | 1 | cs | TRUE
107 | LV_5584-1_0_5_line_107 |  | 90 | 92 | 0.028781 | 0.125 | 0.08 | 261 | 0 | 0.364 | 1 | 4 | cs | TRUE
108 | LV_5584-1_0_5_line_108 |  | 92 | 98 | 0.014225 | 0.125 | 0.08 | 261 | 0 | 0.364 | 1 | 1 | cs | TRUE
109 | LV_5584-1_0_5_line_109 |  | 92 | 99 | 0.017477 | 0.125 | 0.08 | 261 | 0 | 0.364 | 1 | 4 | cs | TRUE
110 | LV_5584-1_0_5_line_110 |  | 94 | 102 | 0.00034815 | 0.125 | 0.08 | 261 | 0 | 0.364 | 1 | 1 | cs | TRUE
111 | LV_5584-1_0_5_line_111 |  | 95 | 103 | 0.05348 | 0.125 | 0.08 | 261 | 0 | 0.364 | 1 | 1 | cs | TRUE
112 | LV_5584-1_0_5_line_112 |  | 96 | 176 | 0.016374 | 0.125 | 0.08 | 261 | 0 | 0.364 | 1 | 1 | cs | TRUE
113 | LV_5584-1_0_5_line_113 |  | 97 | 178 | 0.01047 | 0.125 | 0.08 | 261 | 0 | 0.364 | 1 | 1 | cs | TRUE
114 | LV_5584-1_0_5_line_114 |  | 99 | 106 | 0.026964 | 0.125 | 0.08 | 261 | 0 | 0.364 | 1 | 4 | cs | TRUE
115 | LV_5584-1_0_5_line_115 |  | 100 | 101 | 0.020009 | 0.125 | 0.08 | 261 | 0 | 0.364 | 1 | 1 | cs | TRUE
116 | LV_5584-1_0_5_line_116 |  | 103 | 204 | 0.015249 | 0.125 | 0.08 | 261 | 0 | 0.364 | 1 | 1 | cs | TRUE
117 | LV_5584-1_0_5_line_117 |  | 103 | 205 | 0.012292 | 0.125 | 0.08 | 261 | 0 | 0.364 | 1 | 1 | cs | TRUE
118 | LV_5584-1_0_5_line_118 |  | 104 | 105 | 0.0164 | 0.125 | 0.08 | 261 | 0 | 0.364 | 1 | 1 | cs | TRUE
119 | LV_5584-1_0_5_line_119 |  | 105 | 108 | 0.013832 | 0.125 | 0.08 | 261 | 0 | 0.364 | 1 | 1 | cs | TRUE
120 | LV_5584-1_0_5_line_120 |  | 107 | 113 | 0.025317 | 0.125 | 0.08 | 261 | 0 | 0.364 | 1 | 1 | cs | TRUE
121 | LV_5584-1_0_5_line_121 |  | 108 | 109 | 0.0005741 | 0.125 | 0.08 | 261 | 0 | 0.364 | 1 | 1 | cs | TRUE
122 | LV_5584-1_0_5_line_122 |  | 109 | 110 | 0.019401 | 0.125 | 0.08 | 261 | 0 | 0.364 | 1 | 1 | cs | TRUE
123 | LV_5584-1_0_5_line_123 |  | 109 | 111 | 0.030238 | 0.125 | 0.08 | 261 | 0 | 0.364 | 1 | 1 | cs | TRUE
124 | LV_5584-1_0_5_line_124 |  | 111 | 112 | 0.01042 | 0.125 | 0.08 | 261 | 0 | 0.364 | 1 | 1 | cs | TRUE
125 | LV_5584-1_0_5_line_125 |  | 112 | 198 | 0.036867 | 0.125 | 0.08 | 261 | 0 | 0.364 | 1 | 1 | cs | TRUE
126 | LV_5584-1_0_5_line_126 |  | 113 | 203 | 0.014279 | 0.125 | 0.08 | 261 | 0 | 0.364 | 1 | 1 | cs | TRUE
127 | LV_5584-1_0_5_line_127 |  | 114 | 116 | 0.017501 | 0.125 | 0.08 | 261 | 0 | 0.364 | 1 | 1 | cs | TRUE
128 | LV_5584-1_0_5_line_128 |  | 116 | 117 | 0.01868 | 0.125 | 0.08 | 261 | 0 | 0.364 | 1 | 1 | cs | TRUE
129 | LV_5584-1_0_5_line_129 |  | 117 | 118 | 0.018778 | 0.125 | 0.08 | 261 | 0 | 0.364 | 1 | 1 | cs | TRUE
130 | LV_5584-1_0_5_line_130 |  | 118 | 119 | 0.0080924 | 0.125 | 0.08 | 261 | 0 | 0.364 | 1 | 1 | cs | TRUE
131 | LV_5584-1_0_5_line_131 |  | 120 | 121 | 0.021073 | 0.125 | 0.08 | 261 | 0 | 0.364 | 1 | 4 | cs | TRUE
132 | LV_5584-1_0_5_line_132 |  | 120 | 122 | 0.0031569 | 0.125 | 0.08 | 261 | 0 | 0.364 | 1 | 1 | cs | TRUE
133 | LV_5584-1_0_5_line_133 |  | 121 | 123 | 0.0017321 | 0.125 | 0.08 | 261 | 0 | 0.364 | 1 | 1 | cs | TRUE
134 | LV_5584-1_0_5_line_134 |  | 122 | 124 | 0.019513 | 0.125 | 0.08 | 261 | 0 | 0.364 | 1 | 1 | cs | TRUE
135 | LV_5584-1_0_5_line_135 |  | 123 | 125 | 0.014267 | 0.125 | 0.08 | 261 | 0 | 0.364 | 1 | 1 | cs | TRUE
136 | LV_5584-1_0_5_line_136 |  | 124 | 126 | 0.016074 | 0.125 | 0.08 | 261 | 0 | 0.364 | 1 | 1 | cs | TRUE
137 | LV_5584-1_0_5_line_137 |  | 124 | 127 | 0.014502 | 0.125 | 0.08 | 261 | 0 | 0.364 | 1 | 1 | cs | TRUE
138 | LV_5584-1_0_5_line_138 |  | 125 | 195 | 0.013762 | 0.125 | 0.08 | 261 | 0 | 0.364 | 1 | 1 | cs | TRUE
139 | LV_5584-1_0_5_line_139 |  | 125 | 189 | 0.01337 | 0.125 | 0.08 | 261 | 0 | 0.364 | 1 | 1 | cs | TRUE
140 | LV_5584-1_0_5_line_140 |  | 126 | 172 | 0.0018758 | 0.125 | 0.08 | 261 | 0 | 0.364 | 1 | 1 | cs | TRUE
141 | LV_5584-1_0_5_line_141 |  | 127 | 192 | 7.506e-05 | 0.125 | 0.08 | 261 | 0 | 0.364 | 1 | 1 | cs | TRUE
142 | LV_5584-1_0_5_line_142 |  | 128 | 129 | 0.0092367 | 0.125 | 0.08 | 261 | 0 | 0.364 | 1 | 1 | cs | TRUE
143 | LV_5584-1_0_5_line_143 |  | 129 | 130 | 0.018965 | 0.125 | 0.08 | 261 | 0 | 0.364 | 1 | 1 | cs | TRUE
144 | LV_5584-1_0_5_line_144 |  | 131 | 132 | 0.021024 | 0.125 | 0.08 | 261 | 0 | 0.364 | 1 | 1 | cs | TRUE
145 | LV_5584-1_0_5_line_145 |  | 131 | 133 | 0.012391 | 0.125 | 0.08 | 261 | 0 | 0.364 | 1 | 1 | cs | TRUE
146 | LV_5584-1_0_5_line_146 |  | 132 | 134 | 0.013965 | 0.125 | 0.08 | 261 | 0 | 0.364 | 1 | 1 | cs | TRUE
147 | LV_5584-1_0_5_line_147 |  | 132 | 135 | 0.043746 | 0.125 | 0.08 | 261 | 0 | 0.364 | 1 | 1 | cs | TRUE
148 | LV_5584-1_0_5_line_148 |  | 133 | 136 | 0.019206 | 0.125 | 0.08 | 261 | 0 | 0.364 | 1 | 1 | cs | TRUE
149 | LV_5584-1_0_5_line_149 |  | 133 | 137 | 0.01345 | 0.125 | 0.08 | 261 | 0 | 0.364 | 1 | 1 | cs | TRUE
150 | LV_5584-1_0_5_line_150 |  | 134 | 138 | 0.032048 | 0.125 | 0.08 | 261 | 0 | 0.364 | 1 | 1 | cs | TRUE
151 | LV_5584-1_0_5_line_151 |  | 138 | 139 | 0.0184 | 0.125 | 0.08 | 261 | 0 | 0.364 | 1 | 1 | cs | TRUE
152 | LV_5584-1_0_5_line_152 |  | 138 | 140 | 0.014675 | 0.125 | 0.08 | 261 | 0 | 0.364 | 1 | 1 | cs | TRUE
153 | LV_5584-1_0_5_line_153 |  | 140 | 147 | 0.022236 | 0.125 | 0.08 | 261 | 0 | 0.364 | 1 | 1 | cs | TRUE
154 | LV_5584-1_0_5_line_154 |  | 140 | 143 | 0.007861 | 0.125 | 0.08 | 261 | 0 | 0.364 | 1 | 1 | cs | TRUE
155 | LV_5584-1_0_5_line_155 |  | 141 | 142 | 0.011938 | 0.125 | 0.08 | 261 | 0 | 0.364 | 1 | 1 | cs | TRUE
156 | LV_5584-1_0_5_line_156 |  | 141 | 143 | 0.054683 | 0.125 | 0.08 | 261 | 0 | 0.364 | 1 | 1 | cs | TRUE
157 | LV_5584-1_0_5_line_157 |  | 143 | 144 | 0.022232 | 0.125 | 0.08 | 261 | 0 | 0.364 | 1 | 1 | cs | TRUE
158 | LV_5584-1_0_5_line_158 |  | 143 | 145 | 0.011255 | 0.125 | 0.08 | 261 | 0 | 0.364 | 1 | 1 | cs | TRUE
159 | LV_5584-1_0_5_line_159 |  | 144 | 146 | 0.0027962 | 0.125 | 0.08 | 261 | 0 | 0.364 | 1 | 1 | cs | TRUE
160 | LV_5584-1_0_5_line_160 |  | 146 | 148 | 0.021929 | 0.125 | 0.08 | 261 | 0 | 0.364 | 1 | 1 | cs | TRUE
161 | LV_5584-1_0_5_line_161 |  | 148 | 179 | 0.022132 | 0.125 | 0.08 | 261 | 0 | 0.364 | 1 | 1 | cs | TRUE
162 | LV_5584-1_0_5_line_162 |  | 148 | 180 | 0.023386 | 0.125 | 0.08 | 261 | 0 | 0.364 | 1 | 1 | cs | TRUE
163 | LV_5584-1_0_5_line_163 |  | 149 | 150 | 0.0060474 | 0.125 | 0.08 | 261 | 0 | 0.364 | 1 | 1 | cs | TRUE
164 | LV_5584-1_0_5_line_164 |  | 149 | 151 | 0.049968 | 0.125 | 0.08 | 261 | 0 | 0.364 | 1 | 1 | cs | TRUE
165 | LV_5584-1_0_5_line_165 |  | 151 | 152 | 0.015584 | 0.125 | 0.08 | 261 | 0 | 0.364 | 1 | 1 | cs | TRUE
166 | LV_5584-1_0_5_line_166 |  | 151 | 153 | 0.011075 | 0.125 | 0.08 | 261 | 0 | 0.364 | 1 | 1 | cs | TRUE
167 | LV_5584-1_0_5_line_167 |  | 152 | 155 | 0.018708 | 0.125 | 0.08 | 261 | 0 | 0.364 | 1 | 1 | cs | TRUE
168 | LV_5584-1_0_5_line_168 |  | 152 | 156 | 0.012582 | 0.125 | 0.08 | 261 | 0 | 0.364 | 1 | 1 | cs | TRUE
169 | LV_5584-1_0_5_line_169 |  | 154 | 157 | 0.013294 | 0.125 | 0.08 | 261 | 0 | 0.364 | 1 | 1 | cs | TRUE
170 | LV_5584-1_0_5_line_170 |  | 158 | 159 | 0.020066 | 0.125 | 0.08 | 261 | 0 | 0.364 | 1 | 1 | cs | TRUE
171 | LV_5584-1_0_5_line_171 |  | 158 | 160 | 0.01864 | 0.125 | 0.08 | 261 | 0 | 0.364 | 1 | 1 | cs | TRUE
172 | LV_5584-1_0_5_line_172 |  | 159 | 161 | 0.043545 | 0.125 | 0.08 | 261 | 0 | 0.364 | 1 | 1 | cs | TRUE
173 | LV_5584-1_0_5_line_173 |  | 161 | 162 | 0.027593 | 0.125 | 0.08 | 261 | 0 | 0.364 | 1 | 1 | cs | TRUE
174 | LV_5584-1_0_5_line_174 |  | 162 | 163 | 0.006885 | 0.125 | 0.08 | 261 | 0 | 0.364 | 1 | 1 | cs | TRUE
175 | LV_5584-1_0_5_line_175 |  | 163 | 194 | 0.023522 | 0.125 | 0.08 | 261 | 0 | 0.364 | 1 | 1 | cs | TRUE
176 | LV_5584-1_0_5_line_176 |  | 163 | 180 | 0.027334 | 0.125 | 0.08 | 261 | 0 | 0.364 | 1 | 1 | cs | TRUE
177 | LV_5584-1_0_5_line_177 |  | 164 | 165 | 0.028364 | 0.125 | 0.08 | 261 | 0 | 0.364 | 1 | 1 | cs | TRUE
178 | LV_5584-1_0_5_line_178 |  | 165 | 166 | 0.00322 | 0.125 | 0.08 | 261 | 0 | 0.364 | 1 | 1 | cs | TRUE
179 | LV_5584-1_0_5_line_179 |  | 166 | 178 | 0.018579 | 0.125 | 0.08 | 261 | 0 | 0.364 | 1 | 1 | cs | TRUE
180 | LV_5584-1_0_5_line_180 |  | 166 | 177 | 0.024447 | 0.125 | 0.08 | 261 | 0 | 0.364 | 1 | 1 | cs | TRUE
181 | LV_5584-1_0_5_line_181 |  | 167 | 168 | 0.00068812 | 0.125 | 0.08 | 261 | 0 | 0.364 | 1 | 1 | cs | TRUE
182 | LV_5584-1_0_5_line_182 |  | 167 | 169 | 0.017122 | 0.125 | 0.08 | 261 | 0 | 0.364 | 1 | 1 | cs | TRUE
183 | LV_5584-1_0_5_line_183 |  | 169 | 170 | 0.0041207 | 0.125 | 0.08 | 261 | 0 | 0.364 | 1 | 1 | cs | TRUE
184 | LV_5584-1_0_5_line_184 |  | 169 | 171 | 0.015172 | 0.125 | 0.08 | 261 | 0 | 0.364 | 1 | 1 | cs | TRUE
185 | LV_5584-1_0_5_line_185 |  | 170 | 173 | 0.0099036 | 0.125 | 0.08 | 261 | 0 | 0.364 | 1 | 1 | cs | TRUE
186 | LV_5584-1_0_5_line_186 |  | 171 | 174 | 0.010082 | 0.125 | 0.08 | 261 | 0 | 0.364 | 1 | 1 | cs | TRUE
187 | LV_5584-1_0_5_line_187 |  | 174 | 175 | 0.0063845 | 0.125 | 0.08 | 261 | 0 | 0.364 | 1 | 1 | cs | TRUE
188 | LV_5584-1_0_5_line_188 |  | 179 | 181 | 0.019126 | 0.125 | 0.08 | 261 | 0 | 0.364 | 1 | 1 | cs | TRUE
189 | LV_5584-1_0_5_line_189 |  | 181 | 193 | 0.024165 | 0.125 | 0.08 | 261 | 0 | 0.364 | 1 | 1 | cs | TRUE
190 | LV_5584-1_0_5_line_190 |  | 182 | 183 | 0.00088565 | 0.125 | 0.08 | 261 | 0 | 0.364 | 1 | 1 | cs | TRUE
191 | LV_5584-1_0_5_line_191 |  | 182 | 184 | 0.014361 | 0.125 | 0.08 | 261 | 0 | 0.364 | 1 | 1 | cs | TRUE
192 | LV_5584-1_0_5_line_192 |  | 184 | 185 | 0.02145 | 0.125 | 0.08 | 261 | 0 | 0.364 | 1 | 1 | cs | TRUE
193 | LV_5584-1_0_5_line_193 |  | 184 | 186 | 0.01828 | 0.125 | 0.08 | 261 | 0 | 0.364 | 1 | 1 | cs | TRUE
194 | LV_5584-1_0_5_line_194 |  | 184 | 187 | 0.020118 | 0.125 | 0.08 | 261 | 0 | 0.364 | 1 | 1 | cs | TRUE
195 | LV_5584-1_0_5_line_195 |  | 186 | 188 | 0.0080919 | 0.125 | 0.08 | 261 | 0 | 0.364 | 1 | 1 | cs | TRUE
196 | LV_5584-1_0_5_line_196 |  | 187 | 189 | 0.0045972 | 0.125 | 0.08 | 261 | 0 | 0.364 | 1 | 1 | cs | TRUE
197 | LV_5584-1_0_5_line_197 |  | 188 | 190 | 0.024139 | 0.125 | 0.08 | 261 | 0 | 0.364 | 1 | 1 | cs | TRUE
198 | LV_5584-1_0_5_line_198 |  | 189 | 191 | 0.018074 | 0.125 | 0.08 | 261 | 0 | 0.364 | 1 | 1 | cs | TRUE
199 | LV_5584-1_0_5_line_199 |  | 193 | 205 | 0.0061877 | 0.125 | 0.08 | 261 | 0 | 0.364 | 1 | 1 | cs | TRUE
200 | LV_5584-1_0_5_line_200 |  | 194 | 207 | 0.026011 | 0.125 | 0.08 | 261 | 0 | 0.364 | 1 | 1 | cs | TRUE
201 | LV_5584-1_0_5_line_201 |  | 195 | 196 | 0.0065647 | 0.125 | 0.08 | 261 | 0 | 0.364 | 1 | 1 | cs | TRUE
202 | LV_5584-1_0_5_line_202 |  | 195 | 197 | 0.014372 | 0.125 | 0.08 | 261 | 0 | 0.364 | 1 | 1 | cs | TRUE
203 | LV_5584-1_0_5_line_203 |  | 196 | 199 | 0.014678 | 0.125 | 0.08 | 261 | 0 | 0.364 | 1 | 1 | cs | TRUE
204 | LV_5584-1_0_5_line_204 |  | 200 | 201 | 0.043027 | 0.125 | 0.08 | 261 | 0 | 0.364 | 1 | 1 | cs | TRUE
205 | LV_5584-1_0_5_line_205 |  | 202 | 203 | 0.0027257 | 0.125 | 0.08 | 261 | 0 | 0.364 | 1 | 1 | cs | TRUE
206 | LV_5584-1_0_5_line_206 |  | 205 | 206 | 0.01599 | 0.125 | 0.08 | 261 | 0 | 0.364 | 1 | 1 | cs | TRUE

## trafo
| name | std_type | hv_bus | lv_bus | sn_mva | vn_hv_kv | vn_lv_kv | vk_percent | vkr_percent | pfe_kw | i0_percent | shift_degree | tap_side | tap_neutral | tap_min | tap_max | tap_step_percent | tap_step_degree | tap_pos | tap_phase_shifter | parallel | df | in_service
0 | LV_5584-1_0_5_trafo_91 | 0.63 MVA 20/0.4 kV | 208 | 121 | 0.63 | 20 | 0.4 | 6 | 1.206 | 1.65 | 0.2619 | 150 | hv | 0 | -2 | 2 | 2.5 | 0 | 0 | FALSE | 1 | 1 | TRUE

## line_geodata
| x0 | y0 | x1 | y1 | x2 | y2 | x3 | y3 | x4 | y4 | x5 | y5 | x6 | y6 | x7 | y7
0 | 2540924.5099 | 1154482.7225 | 2540924.5857 | 1154482.7867
1 | 2540927.8235 | 1154485.5317 | 2540924.5857 | 1154482.7867
2 | 2540927.8235 | 1154485.5317 | 2540927.4057 | 1154489.071
3 | 2540925.1116 | 1154503.0678 | 2540926.2931 | 1154498.3981 | 2540927.4057 | 1154489.071
4 | 2540961.946 | 1154521.4491 | 2540958.0276 | 1154514.595 | 2540951.5331 | 1154507.1103 | 2540947.2668 | 1154503.1056 | 2540938.6929 | 1154496.3529 | 2540931.9653 | 1154492.4725 | 2540929.8787 | 1154490.9144 | 2540927.4057 | 1154489.071
5 | 2540925.1116 | 1154503.0678 | 2540873.8932 | 1154563.4151
6 | 2540955.9738 | 1154535.8822 | 2540961.946 | 1154521.4491
7 | 2540961.946 | 1154521.4491 | 2540963.2809 | 1154523.7928 | 2540966.9933 | 1154533.1058 | 2540969.4295 | 1154544.488 | 2540970.1226 | 1154555.6872 | 2540970.0135 | 1154557.8561
8 | 2540970.0135 | 1154557.8561 | 2540973.4359 | 1154555.6101 | 2540973.9642 | 1154568.7787 | 2540977.2394 | 1154579.6635 | 2540983.5701 | 1154591.5744 | 2540992.9609 | 1154602.6215
9 | 2540970.0135 | 1154557.8561 | 2540968.6034 | 1154558.7815 | 2540952.9133 | 1154574.9333 | 2540953.9724 | 1154578.8805
10 | 2540992.9609 | 1154602.6215 | 2540998.9911 | 1154609.7105 | 2540996.2535 | 1154611.3828
11 | 2540992.9609 | 1154602.6215 | 2540992.5024 | 1154595.7779 | 2540995.3122 | 1154580.3753 | 2541000.1729 | 1154562.1178 | 2541000.1729 | 1154562.1178
12 | 2540873.8932 | 1154563.4151 | 2540868.513 | 1154562.1163
13 | 2540996.2535 | 1154611.3828 | 2540998.5102 | 1154613.8619 | 2541010.9631 | 1154627.4961
14 | 2541010.596 | 1154548.9407 | 2541008.0011 | 1154551.5352 | 2541000.1729 | 1154562.1178
15 | 2541048.0519 | 1154660.8566 | 2541046.0181 | 1154659.1979 | 2541036.2977 | 1154651.2779 | 2541027.5969 | 1154644.0705 | 2541020.8489 | 1154638.089 | 2541016.0511 | 1154633.0668 | 2541010.9631 | 1154627.4961
16 | 2540800.342 | 1154754.2308 | 2540795.17 | 1154773.4032
17 | 2540800.342 | 1154754.2308 | 2540831.0086 | 1154764.123
18 | 2540760.9641 | 1154741.5342 | 2540768.6673 | 1154744.0152 | 2540800.342 | 1154754.2308
19 | 2540831.0086 | 1154764.123 | 2540826.744 | 1154781.6559
20 | 2540831.0086 | 1154764.123 | 2540850.7693 | 1154769.4796
21 | 2540760.9641 | 1154741.5342 | 2540769.0468 | 1154728.8255 | 2540770.5389 | 1154726.9173
22 | 2540888.1044 | 1154852.5944 | 2540902.9834 | 1154841.1425
23 | 2540917.7839 | 1154829.7509 | 2540902.9834 | 1154841.1425
24 | 2540770.5389 | 1154726.9173 | 2540772.7993 | 1154724.0268
25 | 2540792.0718 | 1154699.3813 | 2540772.7993 | 1154724.0268
26 | 2540802.137 | 1154686.51 | 2540792.0718 | 1154699.3813
27 | 2540802.137 | 1154686.51 | 2540804.827 | 1154683.0487
28 | 2540802.137 | 1154686.51 | 2540815.5416 | 1154681.3752 | 2540835.5361 | 1154670.05 | 2540841.8253 | 1154669.9325 | 2540844.9205 | 1154673.3282
29 | 2540839.8667 | 1154620.6141 | 2540840.3432 | 1154626.935 | 2540837.0174 | 1154638.9742 | 2540831.1118 | 1154649.2268 | 2540804.827 | 1154683.0487
30 | 2540844.9205 | 1154673.3282 | 2540857.3055 | 1154686.9156
31 | 2540954.5297 | 1154716.0995 | 2540954.3791 | 1154716.2394
32 | 2540954.5297 | 1154716.0995 | 2540960.0594 | 1154710.9634
33 | 2540828.4891 | 1154632.9549 | 2540839.8667 | 1154620.6141
34 | 2540839.8667 | 1154620.6141 | 2540838.7276 | 1154605.4393
35 | 2540868.4337 | 1154625.6237 | 2540876.0273 | 1154633.7097 | 2540889.9875 | 1154649.9367
36 | 2540894.7661 | 1154659.2391 | 2540889.9875 | 1154649.9367
37 | 2540838.7276 | 1154605.4393 | 2540851.7529 | 1154606.1671 | 2540862.445 | 1154619.2467 | 2540868.4337 | 1154625.6237
38 | 2540838.7276 | 1154605.4393 | 2540837.4125 | 1154587.9651 | 2540838.0261 | 1154573.9404 | 2540841.2835 | 1154558.8446 | 2540847.3757 | 1154547.2784
39 | 2540847.3757 | 1154547.2784 | 2540863.4507 | 1154560.8942 | 2540868.513 | 1154562.1163
40 | 2541048.0519 | 1154660.8566 | 2541045.6402 | 1154662.1143 | 2541028.582 | 1154671.3888
41 | 2541048.0519 | 1154660.8566 | 2541056.6244 | 1154667.8311
42 | 2541048.0519 | 1154660.8566 | 2541050.5095 | 1154659.5763 | 2541052.0105 | 1154660.8845 | 2541061.8256 | 1154651.094
43 | 2541029.7034 | 1154627.3519 | 2541030.6347 | 1154632.3566 | 2541036.1965 | 1154639.4058 | 2541035.8002 | 1154646.7025 | 2541050.5095 | 1154659.5763 | 2541048.0519 | 1154660.8566
44 | 2541072.7533 | 1154682.7706 | 2541069.8267 | 1154680.0311 | 2541059.7441 | 1154670.3693 | 2541056.6244 | 1154667.8311
45 | 2541056.4805 | 1154645.7992 | 2541061.8256 | 1154651.094
46 | 2541061.8256 | 1154651.094 | 2541086.1844 | 1154626.7976
47 | 2541029.7034 | 1154627.3519 | 2541047.1526 | 1154608.9298
48 | 2541072.7533 | 1154682.7706 | 2541046.2296 | 1154696.9033
49 | 2541072.7533 | 1154682.7706 | 2541076.5701 | 1154686.3351 | 2541085.3672 | 1154694.2811
50 | 2541075.4166 | 1154681.3548 | 2541072.7533 | 1154682.7706
51 | 2541056.4805 | 1154645.7992 | 2541060.6523 | 1154642.5343
52 | 2541086.1844 | 1154626.7976 | 2541106.4731 | 1154606.561
53 | 2541075.4166 | 1154681.3548 | 2541073.5364 | 1154679.7057 | 2541078.7418 | 1154673.896
54 | 2541078.7418 | 1154673.896 | 2541097.5082 | 1154652.9524
55 | 2541075.4166 | 1154681.3548 | 2541078.1093 | 1154683.7075 | 2541098.8786 | 1154700.8071
56 | 2541113.7668 | 1154635.4098 | 2541107.2731 | 1154642.0547 | 2541097.5082 | 1154652.9524
57 | 2541098.8786 | 1154700.8071 | 2541106.2517 | 1154706.8774 | 2541124.9964 | 1154721.9661
58 | 2541068.3062 | 1154576.6571 | 2541064.3428 | 1154588.658 | 2541050.2488 | 1154605.6609 | 2541047.1526 | 1154608.9298
59 | 2541040.2748 | 1154700.0762 | 2541046.2296 | 1154696.9033
60 | 2541124.3793 | 1154588.7007 | 2541106.4731 | 1154606.561
61 | 2541113.7668 | 1154635.4098 | 2541138.3956 | 1154660.8933 | 2541143.0665 | 1154664.3967
62 | 2541113.7668 | 1154635.4098 | 2541133.1851 | 1154615.5718
63 | 2541152.098 | 1154756.5884 | 2541142.5465 | 1154740.0397 | 2541128.8062 | 1154725.0328 | 2541124.9964 | 1154721.9661
64 | 2541010.596 | 1154548.9407 | 2541015.2771 | 1154544.2603
65 | 2540962.5397 | 1154838.614 | 2540960.3844 | 1154830.8421 | 2540947.1519 | 1154814.441 | 2540942.2174 | 1154812.6663 | 2540938.7669 | 1154813.6007 | 2540917.7839 | 1154829.7509
66 | 2540971.2522 | 1154739.3194 | 2540974.1989 | 1154747.228 | 2540979.6015 | 1154752.9113 | 2540981.2932 | 1154756.681
67 | 2540986.6671 | 1154730.3298 | 2540971.2522 | 1154739.3194
68 | 2541038.1458 | 1154839.5388 | 2541030.033 | 1154827.3502
69 | 2541038.1458 | 1154839.5388 | 2541041.7033 | 1154837.0026 | 2541049.4797 | 1154831.3343 | 2541063.8858 | 1154820.3983 | 2541072.4523 | 1154812.3766 | 2541073.8722 | 1154811.3374
70 | 2541058.4982 | 1154828.7334 | 2541039.7652 | 1154841.9687 | 2541038.1458 | 1154839.5388
71 | 2541025.9899 | 1154854.6329 | 2541034.5773 | 1154845.6327 | 2541039.7652 | 1154841.9687 | 2541038.1458 | 1154839.5388
72 | 2540963.3986 | 1154841.7183 | 2540967.4704 | 1154832.9847 | 2540975.8556 | 1154815.5374
73 | 2540962.5397 | 1154838.614 | 2540963.3986 | 1154841.7183
74 | 2540963.3986 | 1154841.7183 | 2540964.9497 | 1154847.3394 | 2541000.0151 | 1154867.8061
75 | 2540986.6671 | 1154730.3298 | 2541004.7329 | 1154719.7973
76 | 2540986.6671 | 1154730.3298 | 2540979.0952 | 1154716.9261
77 | 2541008.8029 | 1154850.7206 | 2541008.3345 | 1154851.6312
78 | 2541000.0151 | 1154867.8061 | 2541008.3345 | 1154851.6312
79 | 2541000.0151 | 1154867.8061 | 2541011.5108 | 1154874.5302
80 | 2541013.7481 | 1154875.8311 | 2541011.5108 | 1154874.5302
81 | 2541011.5108 | 1154874.5302 | 2541004.0892 | 1154889.7557 | 2541001.2499 | 1154895.7742
82 | 2540992.4811 | 1154919.997 | 2541013.7481 | 1154875.8311
83 | 2541025.9899 | 1154854.6329 | 2541021.2507 | 1154860.2491 | 2541013.7481 | 1154875.8311
84 | 2540967.4354 | 1154936.701 | 2540971.1094 | 1154935.5264 | 2540976.8974 | 1154932.0566 | 2540981.7745 | 1154927.9954 | 2540988.8961 | 1154920.4992 | 2540992.1338 | 1154915.0978 | 2541001.2499 | 1154895.7742
85 | 2540962.5397 | 1154838.614 | 2540951.2525 | 1154840.6259 | 2540949.6836 | 1154841.8459
86 | 2541131.6046 | 1154873.4328 | 2541124.9809 | 1154860.6766 | 2541120.8764 | 1154859.8386 | 2541114.2268 | 1154864.1796
87 | 2541143.4947 | 1154890.0333 | 2541136.2552 | 1154882.389 | 2541131.6046 | 1154873.4328
88 | 2541143.4947 | 1154890.0333 | 2541128.2032 | 1154898.575
89 | 2541143.4947 | 1154890.0333 | 2541189.1553 | 1154864.5503
90 | 2541182.6334 | 1154844.8036 | 2541192.0095 | 1154863.0438 | 2541189.1553 | 1154864.5503
91 | 2541189.1553 | 1154864.5503 | 2541187.6115 | 1154861.9974 | 2541181.6926 | 1154849.4899
92 | 2541182.6334 | 1154844.8036 | 2541189.6436 | 1154841.5665 | 2541199.5224 | 1154837.8707
93 | 2541166.6536 | 1154810.9973 | 2541169.3761 | 1154809.3587 | 2541176.4567 | 1154828.1884 | 2541182.6334 | 1154844.8036
94 | 2541215.0491 | 1154832.0619 | 2541199.5224 | 1154837.8707
95 | 2541141.8864 | 1154826.8929 | 2541166.6536 | 1154810.9973
96 | 2541166.6536 | 1154810.9973 | 2541169.3761 | 1154809.3587 | 2541167.4283 | 1154803.9415
97 | 2541167.4283 | 1154803.9415 | 2541182.3043 | 1154797.8815
98 | 2541152.098 | 1154756.5884 | 2541152.0319 | 1154760.8024 | 2541152.8056 | 1154764.608 | 2541155.7878 | 1154772.2495 | 2541167.4283 | 1154803.9415
99 | 2541152.098 | 1154756.5884 | 2541165.886 | 1154752.9959 | 2541182.2458 | 1154751.9574
100 | 2541140.447 | 1154762.9837 | 2541141.4669 | 1154764.519 | 2541152.098 | 1154756.5884
101 | 2541152.098 | 1154756.5884 | 2541162.0172 | 1154744.1179 | 2541169.2578 | 1154735.8409
102 | 2541182.2458 | 1154751.9574 | 2541193.3683 | 1154784.0214 | 2541198.9602 | 1154786.3457 | 2541210.3288 | 1154783.2809
103 | 2541182.2458 | 1154751.9574 | 2541191.8544 | 1154751.3471
104 | 2541140.447 | 1154762.9837 | 2541136.1344 | 1154765.1827 | 2541132.7456 | 1154767.7172
105 | 2541187.0119 | 1154715.5454 | 2541169.2578 | 1154735.8409
106 | 2541125.9507 | 1154758.4899 | 2541132.7456 | 1154767.7172
107 | 2541109.6564 | 1154784.9861 | 2541110.5857 | 1154784.321 | 2541132.7456 | 1154767.7172
108 | 2541111.1937 | 1154771.2191 | 2541108.6955 | 1154779.3035 | 2541109.6564 | 1154784.9861
109 | 2541109.6564 | 1154784.9861 | 2541104.9566 | 1154788.3784 | 2541095.5521 | 1154795.3056
110 | 2541210.3288 | 1154783.2809 | 2541210.6649 | 1154783.1902
111 | 2541245.2151 | 1154747.7947 | 2541235.8331 | 1154748.5535 | 2541191.8544 | 1154751.3471
112 | 2541230.3852 | 1154826.3244 | 2541215.0491 | 1154832.0619
113 | 2541193.9058 | 1154707.6647 | 2541187.0119 | 1154715.5454
114 | 2541095.5521 | 1154795.3056 | 2541092.337 | 1154797.6738 | 2541081.0739 | 1154806.0665 | 2541073.8722 | 1154811.3374
115 | 2541058.4982 | 1154828.7334 | 2541073.5235 | 1154815.5201
116 | 2541234.9557 | 1154736.489 | 2541245.2151 | 1154747.7947
117 | 2541257.502 | 1154746.7963 | 2541245.2151 | 1154747.7947
118 | 2541025.9899 | 1154854.6329 | 2541029.2566 | 1154858.4251 | 2541035.159 | 1154868.1721
119 | 2541042.3238 | 1154880.0037 | 2541035.159 | 1154868.1721
120 | 2540992.4811 | 1154919.997 | 2540981.8602 | 1154934.3757 | 2540974.828 | 1154936.9128
121 | 2541042.6211 | 1154880.4948 | 2541042.3238 | 1154880.0037
122 | 2541042.6211 | 1154880.4948 | 2541053.3498 | 1154882.5462 | 2541060.4835 | 1154887.212
123 | 2541042.6211 | 1154880.4948 | 2541045.8834 | 1154885.3987 | 2541061.2816 | 1154904.2592
124 | 2541067.8715 | 1154912.3309 | 2541061.2816 | 1154904.2592
125 | 2541067.8715 | 1154912.3309 | 2541085.4695 | 1154901.4858 | 2541096.7536 | 1154889.78
126 | 2540977.612 | 1154950.9153 | 2540974.828 | 1154936.9128
127 | 2540949.6836 | 1154841.8459 | 2540935.8676 | 1154852.5888
128 | 2540935.8676 | 1154852.5888 | 2540921.1212 | 1154864.0552
129 | 2540921.1212 | 1154864.0552 | 2540906.2969 | 1154875.5822
130 | 2540899.9085 | 1154880.5496 | 2540906.2969 | 1154875.5822
131 | 2541040.2748 | 1154700.0762 | 2541050.1033 | 1154718.7168
132 | 2541040.2748 | 1154700.0762 | 2541037.4885 | 1154701.5603
133 | 2541050.9112 | 1154720.249 | 2541050.1033 | 1154718.7168
134 | 2541020.2658 | 1154710.7339 | 2541037.4885 | 1154701.5603
135 | 2541057.5651 | 1154732.8687 | 2541050.9112 | 1154720.249
136 | 2541020.2658 | 1154710.7339 | 2541006.3534 | 1154718.8526
137 | 2541020.2658 | 1154710.7339 | 2541013.5909 | 1154697.859
138 | 2541057.5651 | 1154732.8687 | 2541069.6274 | 1154726.1801
139 | 2541057.5651 | 1154732.8687 | 2541045.8461 | 1154739.3649
140 | 2541006.3534 | 1154718.8526 | 2541004.7329 | 1154719.7973
141 | 2541013.5909 | 1154697.859 | 2541013.5563 | 1154697.7923
142 | 2541144.3463 | 1154568.7849 | 2541137.8066 | 1154575.3079
143 | 2541137.8066 | 1154575.3079 | 2541124.3793 | 1154588.7007
144 | 2541293.6235 | 1154639.1188 | 2541307.7142 | 1154623.5159
145 | 2541316.0188 | 1154614.32 | 2541307.7142 | 1154623.5159
146 | 2541293.6235 | 1154639.1188 | 2541284.2634 | 1154649.483
147 | 2541293.6235 | 1154639.1188 | 2541267.9344 | 1154603.7098
148 | 2541316.0188 | 1154614.32 | 2541328.8882 | 1154600.0635
149 | 2541324.7719 | 1154624.5512 | 2541316.0188 | 1154614.32
150 | 2541288.9014 | 1154676.3516 | 2541279.9209 | 1154664.0438 | 2541278.409 | 1154659.2671 | 2541279.2195 | 1154655.0681 | 2541284.2634 | 1154649.483
151 | 2541288.9014 | 1154676.3516 | 2541277.5936 | 1154677.0847 | 2541271.5353 | 1154673.353
152 | 2541288.9014 | 1154676.3516 | 2541297.5554 | 1154688.2179
153 | 2541297.5554 | 1154688.2179 | 2541312.8313 | 1154672.0598
154 | 2541302.1895 | 1154694.576 | 2541297.5554 | 1154688.2179
155 | 2541348.8801 | 1154648.6621 | 2541338.5113 | 1154652.8545 | 2541338.005 | 1154653.4129
156 | 2541302.1895 | 1154694.576 | 2541304.5033 | 1154690.3623 | 2541338.005 | 1154653.4129
157 | 2541302.1895 | 1154694.576 | 2541315.2893 | 1154712.5384
158 | 2541291.2228 | 1154697.2401 | 2541302.1895 | 1154694.576
159 | 2541315.2893 | 1154712.5384 | 2541316.9369 | 1154714.7976
160 | 2541327.7105 | 1154733.759 | 2541322.9028 | 1154722.9779 | 2541316.9369 | 1154714.7976
161 | 2541327.7105 | 1154733.759 | 2541320.4719 | 1154733.2738 | 2541305.9063 | 1154736.5957
162 | 2541327.7105 | 1154733.759 | 2541335.0176 | 1154738.1233 | 2541341.1572 | 1154743.8998 | 2541344.8718 | 1154749.1661
163 | 2541137.4153 | 1154611.2502 | 2541133.1851 | 1154615.5718
164 | 2541177.3446 | 1154620.4235 | 2541155.799 | 1154603.4809 | 2541149.8088 | 1154601.2383 | 2541145.0589 | 1154603.4416 | 2541137.4153 | 1154611.2502
165 | 2541177.3446 | 1154620.4235 | 2541189.6133 | 1154630.0753
166 | 2541177.3446 | 1154620.4235 | 2541184.9776 | 1154612.3988
167 | 2541189.6133 | 1154630.0753 | 2541204.3184 | 1154641.6399
168 | 2541189.6133 | 1154630.0753 | 2541188.1803 | 1154634.1471 | 2541189.7953 | 1154636.9105 | 2541193.4369 | 1154640.4299
169 | 2541143.0665 | 1154664.3967 | 2541153.7015 | 1154672.3733
170 | 2541298.0372 | 1154801.9109 | 2541279.2223 | 1154808.8846
171 | 2541261.7445 | 1154815.3627 | 2541279.2223 | 1154808.8846
172 | 2541338.8675 | 1154786.7772 | 2541298.0372 | 1154801.9109
173 | 2541364.6935 | 1154777.0658 | 2541360.7662 | 1154778.6605 | 2541338.8675 | 1154786.7772
174 | 2541364.6935 | 1154777.0658 | 2541360.6273 | 1154771.5024
175 | 2541360.6273 | 1154771.5024 | 2541362.5141 | 1154769.1161 | 2541375.9577 | 1154753.6664
176 | 2541360.6273 | 1154771.5024 | 2541344.8718 | 1154749.1661
177 | 2541208.3892 | 1154691.3785 | 2541228.2168 | 1154671.0953
178 | 2541206.1384 | 1154693.6811 | 2541208.3892 | 1154691.3785
179 | 2541206.1384 | 1154693.6811 | 2541193.9058 | 1154707.6647
180 | 2541206.1384 | 1154693.6811 | 2541224.7462 | 1154709.5376
181 | 2540979.0952 | 1154716.9261 | 2540978.7568 | 1154716.327
182 | 2540970.3351 | 1154701.4191 | 2540978.7568 | 1154716.327
183 | 2540970.3351 | 1154701.4191 | 2540967.3158 | 1154704.2234
184 | 2540970.3351 | 1154701.4191 | 2540981.4534 | 1154691.0955
185 | 2540960.0594 | 1154710.9634 | 2540967.3158 | 1154704.2234
186 | 2540988.8419 | 1154684.2351 | 2540981.4534 | 1154691.0955
187 | 2540988.8419 | 1154684.2351 | 2540993.5205 | 1154679.8909 | 2540993.5205 | 1154679.8909
188 | 2541305.9063 | 1154736.5957 | 2541287.2576 | 1154740.8412
189 | 2541263.5899 | 1154745.6898 | 2541275.3438 | 1154743.5535 | 2541287.2576 | 1154740.8412
190 | 2541016.8826 | 1154737.9915 | 2541017.3094 | 1154738.7675
191 | 2541024.2317 | 1154751.3501 | 2541017.3094 | 1154738.7675
192 | 2541024.2317 | 1154751.3501 | 2541038.1185 | 1154767.6983
193 | 2541024.2317 | 1154751.3501 | 2541008.2445 | 1154760.2149
194 | 2541024.2317 | 1154751.3501 | 2541041.8256 | 1154741.5943
195 | 2541001.1677 | 1154764.139 | 2541008.2445 | 1154760.2149
196 | 2541045.8461 | 1154739.3649 | 2541041.8256 | 1154741.5943
197 | 2541001.1677 | 1154764.139 | 2541016.7966 | 1154782.5349
198 | 2541045.8461 | 1154739.3649 | 2541058.1878 | 1154752.5686
199 | 2541257.502 | 1154746.7963 | 2541263.5899 | 1154745.6898
200 | 2541393.0324 | 1154734.044 | 2541375.9577 | 1154753.6664
201 | 2541069.6274 | 1154726.1801 | 2541075.3688 | 1154722.997
202 | 2541069.6274 | 1154726.1801 | 2541078.6679 | 1154737.3527
203 | 2541075.3688 | 1154722.997 | 2541088.2062 | 1154715.8794
204 | 2541046.3713 | 1154526.3563 | 2541038.1716 | 1154520.9894 | 2541033.0315 | 1154523.2966 | 2541026.2484 | 1154533.2908 | 2541015.2771 | 1154544.2603
205 | 2540977.612 | 1154950.9153 | 2540978.8118 | 1154953.3627
206 | 2541261.6343 | 1154762.242 | 2541257.502 | 1154746.7963

## bus_geodata
| x | y | coords
0 | 2540924.5099 | 1154482.7225
1 | 2540924.5857 | 1154482.7867
2 | 2540927.8235 | 1154485.5317
3 | 2540927.4057 | 1154489.0711
4 | 2540925.1116 | 1154503.0678
5 | 2540961.946 | 1154521.4491
6 | 2540955.9738 | 1154535.8822
7 | 2540970.0135 | 1154557.8561
8 | 2540992.9609 | 1154602.6215
9 | 2540953.9724 | 1154578.8805
10 | 2540873.8932 | 1154563.4151
11 | 2540996.2535 | 1154611.3828
12 | 2541000.1729 | 1154562.1178
13 | 2541010.9631 | 1154627.4961
14 | 2540795.17 | 1154773.4032
15 | 2540800.342 | 1154754.2308
16 | 2540831.0086 | 1154764.123
17 | 2540760.9641 | 1154741.5342
18 | 2540888.1044 | 1154852.5944
19 | 2540902.9834 | 1154841.1425
20 | 2540826.744 | 1154781.6559
21 | 2540850.7693 | 1154769.4796
22 | 2540770.5389 | 1154726.9173
23 | 2540772.7993 | 1154724.0268
24 | 2540792.0718 | 1154699.3813
25 | 2540802.137 | 1154686.51
26 | 2540804.827 | 1154683.0487
27 | 2540844.9205 | 1154673.3282
28 | 2540954.3791 | 1154716.2394
29 | 2540954.5297 | 1154716.0995
30 | 2540839.8667 | 1154620.6141
31 | 2540857.3055 | 1154686.9156
32 | 2540889.9875 | 1154649.9367
33 | 2540868.4337 | 1154625.6237
34 | 2540894.7661 | 1154659.2391
35 | 2540838.7276 | 1154605.4393
36 | 2540847.3757 | 1154547.2784
37 | 2540868.513 | 1154562.1163
38 | 2540828.4891 | 1154632.9549
39 | 2541028.582 | 1154671.3888
40 | 2541048.0519 | 1154660.8566
41 | 2541056.6244 | 1154667.8311
42 | 2541061.8256 | 1154651.094
43 | 2541029.7034 | 1154627.3519
44 | 2541072.7533 | 1154682.7706
45 | 2541056.4805 | 1154645.7992
46 | 2541086.1844 | 1154626.7976
47 | 2541078.7418 | 1154673.896
48 | 2541075.4166 | 1154681.3548
49 | 2541097.5082 | 1154652.9524
50 | 2541098.8786 | 1154700.8071
51 | 2541047.1526 | 1154608.9298
52 | 2541046.2296 | 1154696.9033
53 | 2541085.3672 | 1154694.2811
54 | 2541060.6523 | 1154642.5343
55 | 2541106.4731 | 1154606.561
56 | 2541113.7668 | 1154635.4098
57 | 2541124.9964 | 1154721.9661
58 | 2541010.596 | 1154548.9407
59 | 2541068.3062 | 1154576.6571
60 | 2540917.7839 | 1154829.7509
61 | 2540981.2932 | 1154756.681
62 | 2540971.2522 | 1154739.3194
63 | 2541030.033 | 1154827.3502
64 | 2541038.1458 | 1154839.5388
65 | 2540975.8556 | 1154815.5374
66 | 2540963.3986 | 1154841.7183
67 | 2540986.6671 | 1154730.3298
68 | 2541008.8029 | 1154850.7206
69 | 2541008.3345 | 1154851.6312
70 | 2541000.0151 | 1154867.8061
71 | 2541011.5108 | 1154874.5302
72 | 2541013.7481 | 1154875.8311
73 | 2541001.2499 | 1154895.7742
74 | 2540962.5397 | 1154838.614
75 | 2541131.6046 | 1154873.4328
76 | 2541114.2268 | 1154864.1796
77 | 2541143.4947 | 1154890.0333
78 | 2541128.2032 | 1154898.575
79 | 2541189.1553 | 1154864.5503
80 | 2541182.6334 | 1154844.8036
81 | 2541181.6926 | 1154849.4899
82 | 2541199.5224 | 1154837.8707
83 | 2541166.6536 | 1154810.9973
84 | 2541141.8864 | 1154826.8929
85 | 2541167.4283 | 1154803.9415
86 | 2541152.098 | 1154756.5884
87 | 2541182.2458 | 1154751.9574
88 | 2541140.447 | 1154762.9837
89 | 2541169.2578 | 1154735.8409
90 | 2541132.7456 | 1154767.7172
91 | 2541125.9507 | 1154758.4899
92 | 2541109.6564 | 1154784.9861
93 | 2541182.3043 | 1154797.8815
94 | 2541210.3288 | 1154783.2809
95 | 2541191.8544 | 1154751.3471
96 | 2541215.0491 | 1154832.0619
97 | 2541187.0119 | 1154715.5454
98 | 2541111.1937 | 1154771.2191
99 | 2541095.5521 | 1154795.3056
100 | 2541073.5235 | 1154815.5201
101 | 2541058.4982 | 1154828.7334
102 | 2541210.6649 | 1154783.1902
103 | 2541245.2151 | 1154747.7947
104 | 2541025.9899 | 1154854.6329
105 | 2541035.159 | 1154868.1721
106 | 2541073.8722 | 1154811.3374
107 | 2540992.4811 | 1154919.997
108 | 2541042.3238 | 1154880.0037
109 | 2541042.6211 | 1154880.4948
110 | 2541060.4835 | 1154887.212
111 | 2541061.2816 | 1154904.2592
112 | 2541067.8715 | 1154912.3309
113 | 2540974.828 | 1154936.9128
114 | 2540949.6836 | 1154841.8459
115 | 2540967.4354 | 1154936.701
116 | 2540935.8676 | 1154852.5888
117 | 2540921.1212 | 1154864.0552
118 | 2540906.2969 | 1154875.5822
119 | 2540899.9085 | 1154880.5496
120 | 2541040.2748 | 1154700.0762
121 | 2541050.1033 | 1154718.7168
122 | 2541037.4885 | 1154701.5603
123 | 2541050.9112 | 1154720.249
124 | 2541020.2658 | 1154710.7339
125 | 2541057.5651 | 1154732.8687
126 | 2541006.3534 | 1154718.8526
127 | 2541013.5909 | 1154697.859
128 | 2541144.3463 | 1154568.7849
129 | 2541137.8066 | 1154575.3079
130 | 2541124.3793 | 1154588.7007
131 | 2541307.7142 | 1154623.5159
132 | 2541293.6235 | 1154639.1188
133 | 2541316.0188 | 1154614.32
134 | 2541284.2634 | 1154649.483
135 | 2541267.9344 | 1154603.7098
136 | 2541328.8882 | 1154600.0635
137 | 2541324.7719 | 1154624.5512
138 | 2541288.9014 | 1154676.3516
139 | 2541271.5353 | 1154673.353
140 | 2541297.5554 | 1154688.2179
141 | 2541338.005 | 1154653.4129
142 | 2541348.8801 | 1154648.6621
143 | 2541302.1895 | 1154694.576
144 | 2541315.2893 | 1154712.5384
145 | 2541291.2228 | 1154697.2401
146 | 2541316.9369 | 1154714.7976
147 | 2541312.8313 | 1154672.0598
148 | 2541327.7105 | 1154733.759
149 | 2541137.4153 | 1154611.2502
150 | 2541133.1851 | 1154615.5718
151 | 2541177.3446 | 1154620.4235
152 | 2541189.6133 | 1154630.0753
153 | 2541184.9776 | 1154612.3988
154 | 2541143.0665 | 1154664.3967
155 | 2541204.3184 | 1154641.6399
156 | 2541193.4369 | 1154640.4299
157 | 2541153.7015 | 1154672.3733
158 | 2541279.2223 | 1154808.8846
159 | 2541298.0372 | 1154801.9109
160 | 2541261.7445 | 1154815.3627
161 | 2541338.8675 | 1154786.7772
162 | 2541364.6935 | 1154777.0658
163 | 2541360.6273 | 1154771.5024
164 | 2541228.2168 | 1154671.0953
165 | 2541208.3892 | 1154691.3785
166 | 2541206.1384 | 1154693.6811
167 | 2540978.7568 | 1154716.327
168 | 2540979.0952 | 1154716.9261
169 | 2540970.3351 | 1154701.4191
170 | 2540967.3158 | 1154704.2234
171 | 2540981.4534 | 1154691.0955
172 | 2541004.7329 | 1154719.7973
173 | 2540960.0594 | 1154710.9634
174 | 2540988.8419 | 1154684.2351
175 | 2540993.5205 | 1154679.8909
176 | 2541230.3852 | 1154826.3244
177 | 2541224.7462 | 1154709.5376
178 | 2541193.9058 | 1154707.6647
179 | 2541305.9063 | 1154736.5957
180 | 2541344.8718 | 1154749.1661
181 | 2541287.2576 | 1154740.8412
182 | 2541017.3094 | 1154738.7675
183 | 2541016.8826 | 1154737.9915
184 | 2541024.2317 | 1154751.3501
185 | 2541038.1185 | 1154767.6983
186 | 2541008.2445 | 1154760.2149
187 | 2541041.8256 | 1154741.5943
188 | 2541001.1677 | 1154764.139
189 | 2541045.8461 | 1154739.3649
190 | 2541016.7966 | 1154782.5349
191 | 2541058.1878 | 1154752.5686
192 | 2541013.5563 | 1154697.7923
193 | 2541263.5899 | 1154745.6898
194 | 2541375.9577 | 1154753.6664
195 | 2541069.6274 | 1154726.1801
196 | 2541075.3688 | 1154722.997
197 | 2541078.6679 | 1154737.3527
198 | 2541096.7536 | 1154889.78
199 | 2541088.2062 | 1154715.8794
200 | 2541015.2771 | 1154544.2603
201 | 2541046.3713 | 1154526.3563
202 | 2540978.8118 | 1154953.3627
203 | 2540977.612 | 1154950.9153
204 | 2541234.9557 | 1154736.489
205 | 2541257.502 | 1154746.7963
206 | 2541261.6343 | 1154762.242
207 | 2541393.0324 | 1154734.044
208 | 2541057.5651 | 1154732.8687

## line_std_types
| c_nf_per_km | r_ohm_per_km | x_ohm_per_km | max_i_ka | type | q_mm2 | alpha | voltage_rating
NAYY 4x50 SE | 210 | 0.642 | 0.083 | 0.142 | cs | 50 | 0.00403 | LV
NAYY 4x120 SE | 264 | 0.225 | 0.08 | 0.242 | cs | 120 | 0.00403 | LV
NAYY 4x150 SE | 261 | 0.208 | 0.08 | 0.27 | cs | 150 | 0.00403 | LV
NA2XS2Y 1x95 RM/25 12/20 kV | 216 | 0.313 | 0.132 | 0.252 | cs | 95 | 0.00403 | MV
NA2XS2Y 1x185 RM/25 12/20 kV | 273 | 0.161 | 0.117 | 0.362 | cs | 185 | 0.00403 | MV
NA2XS2Y 1x240 RM/25 12/20 kV | 304 | 0.122 | 0.112 | 0.421 | cs | 240 | 0.00403 | MV
NA2XS2Y 1x95 RM/25 6/10 kV | 315 | 0.313 | 0.123 | 0.249 | cs | 95 | 0.00403 | MV
NA2XS2Y 1x185 RM/25 6/10 kV | 406 | 0.161 | 0.11 | 0.358 | cs | 185 | 0.00403 | MV
NA2XS2Y 1x240 RM/25 6/10 kV | 456 | 0.122 | 0.105 | 0.416 | cs | 240 | 0.00403 | MV
NA2XS2Y 1x150 RM/25 12/20 kV | 250 | 0.206 | 0.116 | 0.319 | cs | 150 | 0.00403 | MV
NA2XS2Y 1x120 RM/25 12/20 kV | 230 | 0.253 | 0.119 | 0.283 | cs | 120 | 0.00403 | MV
NA2XS2Y 1x70 RM/25 12/20 kV | 190 | 0.443 | 0.132 | 0.22 | cs | 70 | 0.00403 | MV
NA2XS2Y 1x150 RM/25 6/10 kV | 360 | 0.206 | 0.11 | 0.315 | cs | 150 | 0.00403 | MV
NA2XS2Y 1x120 RM/25 6/10 kV | 340 | 0.253 | 0.113 | 0.28 | cs | 120 | 0.00403 | MV
NA2XS2Y 1x70 RM/25 6/10 kV | 280 | 0.443 | 0.123 | 0.217 | cs | 70 | 0.00403 | MV
N2XS(FL)2Y 1x120 RM/35 64/110 kV | 112 | 0.153 | 0.166 | 0.366 | cs | 120 | 0.00393 | HV
N2XS(FL)2Y 1x185 RM/35 64/110 kV | 125 | 0.099 | 0.156 | 0.457 | cs | 185 | 0.00393 | HV
N2XS(FL)2Y 1x240 RM/35 64/110 kV | 135 | 0.075 | 0.149 | 0.526 | cs | 240 | 0.00393 | HV
N2XS(FL)2Y 1x300 RM/35 64/110 kV | 144 | 0.06 | 0.144 | 0.588 | cs | 300 | 0.00393 | HV
15-AL1/3-ST1A 0.4 | 11 | 1.8769 | 0.35 | 0.105 | ol | 16 | 0.00403 | LV
24-AL1/4-ST1A 0.4 | 11.25 | 1.2012 | 0.335 | 0.14 | ol | 24 | 0.00403 | LV
48-AL1/8-ST1A 0.4 | 12.2 | 0.5939 | 0.3 | 0.21 | ol | 48 | 0.00403 | LV
94-AL1/15-ST1A 0.4 | 13.2 | 0.306 | 0.29 | 0.35 | ol | 94 | 0.00403 | LV
34-AL1/6-ST1A 10.0 | 9.7 | 0.8342 | 0.36 | 0.17 | ol | 34 | 0.00403 | MV
48-AL1/8-ST1A 10.0 | 10.1 | 0.5939 | 0.35 | 0.21 | ol | 48 | 0.00403 | MV
70-AL1/11-ST1A 10.0 | 10.4 | 0.4132 | 0.339 | 0.29 | ol | 70 | 0.00403 | MV
94-AL1/15-ST1A 10.0 | 10.75 | 0.306 | 0.33 | 0.35 | ol | 94 | 0.00403 | MV
122-AL1/20-ST1A 10.0 | 11.1 | 0.2376 | 0.323 | 0.41 | ol | 122 | 0.00403 | MV
149-AL1/24-ST1A 10.0 | 11.25 | 0.194 | 0.315 | 0.47 | ol | 149 | 0.00403 | MV
34-AL1/6-ST1A 20.0 | 9.15 | 0.8342 | 0.382 | 0.17 | ol | 34 | 0.00403 | MV
48-AL1/8-ST1A 20.0 | 9.5 | 0.5939 | 0.372 | 0.21 | ol | 48 | 0.00403 | MV
70-AL1/11-ST1A 20.0 | 9.7 | 0.4132 | 0.36 | 0.29 | ol | 70 | 0.00403 | MV
94-AL1/15-ST1A 20.0 | 10 | 0.306 | 0.35 | 0.35 | ol | 94 | 0.00403 | MV
122-AL1/20-ST1A 20.0 | 10.3 | 0.2376 | 0.344 | 0.41 | ol | 122 | 0.00403 | MV
149-AL1/24-ST1A 20.0 | 10.5 | 0.194 | 0.337 | 0.47 | ol | 149 | 0.00403 | MV
184-AL1/30-ST1A 20.0 | 10.75 | 0.1571 | 0.33 | 0.535 | ol | 184 | 0.00403 | MV
243-AL1/39-ST1A 20.0 | 11 | 0.1188 | 0.32 | 0.645 | ol | 243 | 0.00403 | MV
48-AL1/8-ST1A 110.0 | 8 | 0.5939 | 0.46 | 0.21 | ol | 48 | 0.00403 | HV
70-AL1/11-ST1A 110.0 | 8.4 | 0.4132 | 0.45 | 0.29 | ol | 70 | 0.00403 | HV
94-AL1/15-ST1A 110.0 | 8.65 | 0.306 | 0.44 | 0.35 | ol | 94 | 0.00403 | HV
122-AL1/20-ST1A 110.0 | 8.5 | 0.2376 | 0.43 | 0.41 | ol | 122 | 0.00403 | HV
149-AL1/24-ST1A 110.0 | 8.75 | 0.194 | 0.41 | 0.47 | ol | 149 | 0.00403 | HV
184-AL1/30-ST1A 110.0 | 8.8 | 0.1571 | 0.4 | 0.535 | ol | 184 | 0.00403 | HV
243-AL1/39-ST1A 110.0 | 9 | 0.1188 | 0.39 | 0.645 | ol | 243 | 0.00403 | HV
305-AL1/39-ST1A 110.0 | 9.2 | 0.0949 | 0.38 | 0.74 | ol | 305 | 0.00403 | HV
490-AL1/64-ST1A 110.0 | 9.75 | 0.059 | 0.37 | 0.96 | ol | 490 | 0.00403 | HV
679-AL1/86-ST1A 110.0 | 9.95 | 0.042 | 0.36 | 1.15 | ol | 679 | 0.00403 | HV
490-AL1/64-ST1A 220.0 | 10 | 0.059 | 0.285 | 0.96 | ol | 490 | 0.00403 | HV
679-AL1/86-ST1A 220.0 | 11.7 | 0.042 | 0.275 | 1.15 | ol | 679 | 0.00403 | HV
490-AL1/64-ST1A 380.0 | 11 | 0.059 | 0.253 | 0.96 | ol | 490 | 0.00403 | HV
679-AL1/86-ST1A 380.0 | 14.6 | 0.042 | 0.25 | 1.15 | ol | 679 | 0.00403 | HV

## trafo_std_types
| i0_percent | pfe_kw | vkr_percent | sn_mva | vn_lv_kv | vn_hv_kv | vk_percent | shift_degree | vector_group | tap_side | tap_neutral | tap_min | tap_max | tap_step_degree | tap_step_percent | tap_phase_shifter
160 MVA 380/110 kV | 0.06 | 60 | 0.25 | 160 | 110 | 380 | 12.2 | 0 | Yy0 | hv | 0 | -9 | 9 | 0 | 1.5 | FALSE
100 MVA 220/110 kV | 0.06 | 55 | 0.26 | 100 | 110 | 220 | 12 | 0 | Yy0 | hv | 0 | -9 | 9 | 0 | 1.5 | FALSE
63 MVA 110/20 kV | 0.04 | 22 | 0.32 | 63 | 20 | 110 | 18 | 150 | YNd5 | hv | 0 | -9 | 9 | 0 | 1.5 | FALSE
40 MVA 110/20 kV | 0.05 | 18 | 0.34 | 40 | 20 | 110 | 16.2 | 150 | YNd5 | hv | 0 | -9 | 9 | 0 | 1.5 | FALSE
25 MVA 110/20 kV | 0.07 | 14 | 0.41 | 25 | 20 | 110 | 12 | 150 | YNd5 | hv | 0 | -9 | 9 | 0 | 1.5 | FALSE
63 MVA 110/10 kV | 0.04 | 22 | 0.32 | 63 | 10 | 110 | 18 | 150 | YNd5 | hv | 0 | -9 | 9 | 0 | 1.5 | FALSE
40 MVA 110/10 kV | 0.05 | 18 | 0.34 | 40 | 10 | 110 | 16.2 | 150 | YNd5 | hv | 0 | -9 | 9 | 0 | 1.5 | FALSE
25 MVA 110/10 kV | 0.07 | 14 | 0.41 | 25 | 10 | 110 | 12 | 150 | YNd5 | hv | 0 | -9 | 9 | 0 | 1.5 | FALSE
0.25 MVA 20/0.4 kV | 0.32 | 0.8 | 1.44 | 0.25 | 0.4 | 20 | 6 | 150 | Yzn5 | hv | 0 | -2 | 2 | 0 | 2.5 | FALSE
0.4 MVA 20/0.4 kV | 0.3375 | 1.35 | 1.425 | 0.4 | 0.4 | 20 | 6 | 150 | Dyn5 | hv | 0 | -2 | 2 | 0 | 2.5 | FALSE
0.63 MVA 20/0.4 kV | 0.2619 | 1.65 | 1.206 | 0.63 | 0.4 | 20 | 6 | 150 | Dyn5 | hv | 0 | -2 | 2 | 0 | 2.5 | FALSE
0.25 MVA 10/0.4 kV | 0.24 | 0.6 | 1.2 | 0.25 | 0.4 | 10 | 4 | 150 | Dyn5 | hv | 0 | -2 | 2 | 0 | 2.5 | FALSE
0.4 MVA 10/0.4 kV | 0.2375 | 0.95 | 1.325 | 0.4 | 0.4 | 10 | 4 | 150 | Dyn5 | hv | 0 | -2 | 2 | 0 | 2.5 | FALSE
0.63 MVA 10/0.4 kV | 0.1873 | 1.18 | 1.0794 | 0.63 | 0.4 | 10 | 4 | 150 | Dyn5 | hv | 0 | -2 | 2 | 0 | 2.5 | FALSE

## trafo3w_std_types
| sn_hv_mva | sn_mv_mva | sn_lv_mva | vn_hv_kv | vn_mv_kv | vn_lv_kv | vk_hv_percent | vk_mv_percent | vk_lv_percent | vkr_hv_percent | vkr_mv_percent | vkr_lv_percent | pfe_kw | i0_percent | shift_mv_degree | shift_lv_degree | vector_group | tap_side | tap_neutral | tap_min | tap_max | tap_step_percent
63/25/38 MVA 110/20/10 kV | 63 | 25 | 38 | 110 | 20 | 10 | 10.4 | 10.4 | 10.4 | 0.28 | 0.32 | 0.35 | 35 | 0.89 | 0 | 0 | YN0yn0yn0 | hv | 0 | -10 | 10 | 1.2
63/25/38 MVA 110/10/10 kV | 63 | 25 | 38 | 110 | 10 | 10 | 10.4 | 10.4 | 10.4 | 0.28 | 0.32 | 0.35 | 35 | 0.89 | 0 | 0 | YN0yn0yn0 | hv | 0 | -10 | 10 | 1.2

## fuse_std_types
| fuse_type | i_rated_a | t_avg | t_min | t_total | x_avg | x_min | x_total
HV 100A | HV 100A | 100 | 0 | [10.0, 3.64, 0.854, 0.281, 0.1, 0.0531, 0.022, 0.01] | [10.0, 4.267, 1.21, 0.403, 0.1, 0.058, 0.022, 0.01] | 0 | [300.0, 350.0, 450.0, 550.0, 700.0, 850.0, 1200.0, 1752.0] | [600.0, 700.0, 900.0, 1150.0, 1665.0, 2000.0, 3000.0, 4313.0]
HV 10A | HV 10A | 10 | 0 | [10.0, 1675.0, 0.344, 0.156, 0.1, 0.0417, 0.0171, 0.01] | [10.0, 1.3, 0.3, 0.155, 0.1, 0.0555, 0.023, 0.01] | 0 | [30.0, 32.0, 35.0, 37.0, 39.0, 50.0, 70.0, 88.0] | [60.0, 70.0, 80.0, 87.0, 94.0, 110.0, 150.0, 216.0]
HV 125A | HV 125A | 125 | 0 | [10.0, 1.82, 0.344, 0.1, 0.0467, 0.0269, 0.01] | [10.0, 2.478, 0.426, 0.1, 0.0427, 0.0211, 0.01] | 0 | [375.0, 500.0, 700.0, 925.0, 1200.0, 1500.0, 2341.0] | [750.0, 1000.0, 1500.0, 2200.0, 3000.0, 4000.0, 5765.0]
HV 160A | HV 160A | 160 | 0 | [10.0, 4.15, 1.03, 0.198, 0.1, 0.051, 0.0172, 0.01] | [10.0, 2.3, 0.734, 0.274, 0.1, 0.046, 0.0177, 0.01] | 0 | [480.0, 550.0, 700.0, 1000.0, 1260.0, 1600.0, 2500.0, 3227.0] | [960.0, 1300.0, 1700.0, 2200.0, 2996.0, 4000.0, 6000.0, 7946.0]
HV 16A | HV 16A | 16 | 0 | [10.0, 0.352, 0.164, 0.1, 0.0649, 0.0342, 0.01] | [10.0, 2.34, 0.722, 0.181, 0.1, 0.055, 0.0296, 0.01] | 0 | [48.0, 60.0, 65.0, 71.0, 80.0, 100.0, 162.0] | [96.0, 110.0, 125.0, 150.0, 168.0, 200.0, 250.0, 398.0]
HV 200A | HV 200A | 200 | 0 | [10.0, 4.267, 1.21, 0.403, 0.1, 0.058, 0.022, 0.01] | [10.0, 3.73, 1.654, 0.328, 0.1, 0.0531, 0.019, 0.01] | 0 | [600.0, 700.0, 900.0, 1150.0, 1665.0, 2000.0, 3000.0, 4313.0] | [1200.0, 1500.0, 1800.0, 2700.0, 3960.0, 5000.0, 7500.0, 10620.0]
HV 20A | HV 20A | 20 | 0 | [10.0, 1.3, 0.3, 0.155, 0.1, 0.0555, 0.023, 0.01] | [10.0, 1.3, 0.161, 0.1, 0.0611, 0.0399, 0.0141, 0.01] | 0 | [60.0, 70.0, 80.0, 87.0, 94.0, 110.0, 150.0, 216.0] | [120.0, 150.0, 200.0, 223.0, 260.0, 300.0, 450.0, 532.0]
HV 25A | HV 25A | 25 | 0 | [10.0, 2.512, 0.833, 0.299, 0.1, 0.0372, 0.0223, 0.01] | [10.0, 3.125, 0.597, 0.198, 0.1, 0.0378, 0.022, 0.01] | 0 | [75.0, 82.0, 90.0, 100.0, 124.0, 170.0, 200.0, 289.0] | [150.0, 170.0, 210.0, 250.0, 294.0, 400.0, 500.0, 711.0]
HV 31.5A | HV 31.5A | 31.5 | 0 | [10.0, 2.34, 0.722, 0.181, 0.1, 0.055, 0.0296, 0.01] | [10.0, 2.84, 0.368, 0.164, 0.1, 0.0621, 0.0378, 0.0195, 0.01] | 0 | [95.0, 110.0, 125.0, 150.0, 165.0, 200.0, 250.0, 390.0] | [189.0, 220.0, 300.0, 350.0, 393.0, 450.0, 530.0, 700.0, 960.0]
HV 40A | HV 40A | 40 | 0 | [10.0, 1.3, 0.161, 0.1, 0.0611, 0.0399, 0.0141, 0.01] | [10.0, 2.05, 0.369, 0.198, 0.1, 0.051, 0.0298, 0.01] | 0 | [120.0, 150.0, 200.0, 223.0, 260.0, 300.0, 450.0, 532.0] | [240.0, 300.0, 400.0, 450.0, 530.0, 650.0, 800.0, 1311.0]
HV 50A | HV 50A | 50 | 0 | [10.0, 3.215, 0.597, 0.198, 0.1, 0.0378, 0.022, 0.01] | [10.0, 3.64, 0.854, 0.281, 0.1, 0.0531, 0.022, 0.01] | 0 | [150.0, 170.0, 210.0, 250.0, 294.0, 400.0, 500.0, 711.0] | [300.0, 350.0, 450.0, 550.0, 700.0, 850.0, 1200.0, 1752.0]
HV 6.3A | HV 6.3A | 6.3 | 0 | [10.0, 1.39, 0.344, 0.168, 0.1, 0.056, 0.0263, 0.01] | [10.0, 1.711, 0.516, 0.198, 0.1, 0.0634, 0.0303, 0.01] | 0 | [19.0, 19.5, 20.4, 20.8, 22.0, 25.0, 32.0, 48.0] | [38.0, 40.0, 43.0, 48.0, 53.0, 60.0, 75.0, 118.0]
HV 63A | HV 63A | 63 | 0 | [10.0, 2.84, 0.368, 0.164, 0.1, 0.0621, 0.0378, 0.0195, 0.01] | [10.0, 1.82, 0.344, 0.1, 0.0467, 0.0269, 0.01] | 0 | [189.0, 220.0, 300.0, 350.0, 393.0, 450.0, 530.0, 700.0, 961.0] | [378.0, 500.0, 700.0, 934.0, 1200.0, 1500.0, 2366.0]
HV 80A | HV 80A | 80 | 0 | [10.0, 2.05, 0.369, 0.198, 0.1, 0.051, 0.0298, 0.01] | [10.0, 4.15, 1.03, 0.198, 0.1, 0.051, 0.0172, 0.01] | 0 | [240.0, 300.0, 400.0, 450.0, 530.0, 650.0, 800.0, 1311.0] | [480.0, 550.0, 700.0, 1000.0, 1260.0, 1600.0, 2500.0, 3227.0]
Siemens NH-1-100 | Siemens NH-1-100 | 100 | [5400.0, 2000.0, 400.0, 20.0, 1.0, 0.2, 0.012, 0.004] | 0 | 0 | [150.0, 190.0, 250.0, 430.0, 900.0, 1250.0, 2700.0, 3600.0] | 0 | 0
Siemens NH-1-125 | Siemens NH-1-125 | 125 | [4800.0, 120.0, 7.0, 0.1, 0.004] | 0 | 0 | [180.0, 400.0, 740.0, 2000.0, 4250.0] | 0 | 0
Siemens NH-1-16 | Siemens NH-1-16 | 16 | [4000.0, 400.0, 2.0, 0.1, 0.04, 0.01] | 0 | 0 | [26.0, 35.0, 75.0, 150.0, 200.0, 300.0] | 0 | 0
Siemens NH-1-160 | Siemens NH-1-160 | 160 | [4800.0, 120.0, 7.0, 0.1, 0.004] | 0 | 0 | [210.0, 500.0, 900.0, 2300.0, 5000.0] | 0 | 0
Siemens NH-1-25 | Siemens NH-1-25 | 25 | [4000.0, 1000.0, 10.0, 0.2, 0.02, 0.01] | 0 | 0 | [40.0, 50.0, 100.0, 210.0, 400.0, 500.0] | 0 | 0
Siemens NH-1-50 | Siemens NH-1-50 | 50 | [4000.0, 40.0, 4.0, 1.0, 0.02, 0.01] | 0 | 0 | [86.0, 200.0, 300.0, 400.0, 1000.0, 1280.0] | 0 | 0
Siemens NH-1-63 | Siemens NH-1-63 | 63 | [4000.0, 100.0, 10.0, 2.0, 0.04, 0.01] | 0 | 0 | [100.0, 200.0, 300.0, 400.0, 1000.0, 1500.0] | 0 | 0
Siemens NH-1-80 | Siemens NH-1-80 | 80 | [4800.0, 120.0, 7.0, 0.1, 0.01] | 0 | 0 | [150.58, 250.0, 450.0, 1150.0, 2470.0] | 0 | 0
Siemens NH-2-1000 | Siemens NH-2-1000 | 1000 | [4800.0, 120.0, 7.0, 0.1, 0.004] | 0 | 0 | [1900.0, 3500.0, 8400.0, 24000.0, 52000.0] | 0 | 0
Siemens NH-2-200 | Siemens NH-2-200 | 200 | [4800.0, 120.0, 7.0, 0.1, 0.004] | 0 | 0 | [280.0, 650.0, 1200.0, 3000.0, 7000.0] | 0 | 0
Siemens NH-2-224 | Siemens NH-2-224 | 224 | [4800.0, 120.0, 7.0, 0.2, 0.04, 0.004] | 0 | 0 | [400.0, 750.0, 1453.0, 3025.0, 4315.0, 7600.0] | 0 | 0
Siemens NH-2-250 | Siemens NH-2-250 | 250 | [4800.0, 120.0, 7.0, 0.1, 0.004] | 0 | 0 | [450.0, 800.0, 1650.0, 4000.0, 8500.0] | 0 | 0
Siemens NH-2-315 | Siemens NH-2-315 | 315 | [4800.0, 120.0, 7.0, 0.1, 0.004] | 0 | 0 | [550.0, 920.0, 1900.0, 5000.0, 11000.0] | 0 | 0
Siemens NH-2-355 | Siemens NH-2-355 | 355 | [4800.0, 120.0, 6.0, 0.1, 0.004] | 0 | 0 | [650.0, 1116.27, 2350.0, 5840.0, 12790.0] | 0 | 0
Siemens NH-2-400 | Siemens NH-2-400 | 400 | [4800.0, 120.0, 7.0, 0.1, 0.004] | 0 | 0 | [720.0, 1350.0, 2800.0, 6500.0, 15000.0] | 0 | 0
Siemens NH-2-425 | Siemens NH-2-425 | 425 | [4800.0, 120.0, 7.0, 0.1, 0.004] | 0 | 0 | [850.0, 1500.0, 3050.0, 7500.0, 16500.0] | 0 | 0
Siemens NH-2-630 | Siemens NH-2-630 | 630 | [4800.0, 120.0, 7.0, 0.1, 0.004] | 0 | 0 | [1200.0, 2000.0, 4800.0, 12000.0, 26000.0] | 0 | 0

## dtypes
| element | column | dtype
0 | bus | name | object
1 | bus | vn_kv | float64
2 | bus | type | object
3 | bus | zone | object
4 | bus | in_service | bool
5 | load | name | object
6 | load | bus | uint32
7 | load | p_mw | float64
8 | load | q_mvar | float64
9 | load | const_z_percent | float64
10 | load | const_i_percent | float64
11 | load | sn_mva | float64
12 | load | scaling | float64
13 | load | in_service | bool
14 | load | type | object
15 | ext_grid | name | object
16 | ext_grid | bus | uint32
17 | ext_grid | vm_pu | float64
18 | ext_grid | va_degree | float64
19 | ext_grid | slack_weight | float64
20 | ext_grid | in_service | bool
21 | line | name | object
22 | line | std_type | object
23 | line | from_bus | uint32
24 | line | to_bus | uint32
25 | line | length_km | float64
26 | line | r_ohm_per_km | float64
27 | line | x_ohm_per_km | float64
28 | line | c_nf_per_km | float64
29 | line | g_us_per_km | float64
30 | line | max_i_ka | float64
31 | line | df | float64
32 | line | parallel | uint32
33 | line | type | object
34 | line | in_service | bool
35 | trafo | name | object
36 | trafo | std_type | object
37 | trafo | hv_bus | uint32
38 | trafo | lv_bus | uint32
39 | trafo | sn_mva | float64
40 | trafo | vn_hv_kv | float64
41 | trafo | vn_lv_kv | float64
42 | trafo | vk_percent | float64
43 | trafo | vkr_percent | float64
44 | trafo | pfe_kw | float64
45 | trafo | i0_percent | float64
46 | trafo | shift_degree | float64
47 | trafo | tap_side | object
48 | trafo | tap_neutral | int32
49 | trafo | tap_min | int32
50 | trafo | tap_max | int32
51 | trafo | tap_step_percent | float64
52 | trafo | tap_step_degree | float64
53 | trafo | tap_pos | int32
54 | trafo | tap_phase_shifter | bool
55 | trafo | parallel | uint32
56 | trafo | df | float64
57 | trafo | in_service | bool
58 | line_geodata | coords | object
59 | bus_geodata | x | float64
60 | bus_geodata | y | float64
61 | bus_geodata | coords | object

## parameters
| version | format_version | converged | OPF_converged | name | f_hz | sn_mva
0 | 2.14.6 | 2.14.0 | FALSE | FALSE |  | 50 | 1