## bus
| name | vn_kv | type | zone | in_service
0 | bus_LV_5584-20_1_2_node_36 | 0.4 | n |  | TRUE
1 | bus_LV_5584-20_1_2_node_99 | 0.4 | n |  | TRUE
2 | bus_LV_5584-20_1_2_node_96 | 0.4 | n |  | TRUE
3 | bus_LV_5584-20_1_2_node_100 | 0.4 | n |  | TRUE
4 | bus_LV_5584-20_1_2_node_97 | 0.4 | n |  | TRUE
5 | bus_LV_5584-20_1_2_node_42 | 0.4 | n |  | TRUE
6 | bus_LV_5584-20_1_2_node_43 | 0.4 | n |  | TRUE
7 | bus_LV_5584-20_1_2_node_44 | 0.4 | n |  | TRUE
8 | bus_LV_5584-20_1_2_node_45 | 0.4 | n |  | TRUE
9 | bus_LV_5584-20_1_2_node_46 | 0.4 | n |  | TRUE
10 | bus_LV_5584-20_1_2_node_47 | 0.4 | n |  | TRUE
11 | bus_LV_5584-20_1_2_node_48 | 0.4 | n |  | TRUE
12 | bus_LV_5584-20_1_2_node_52 | 0.4 | n |  | TRUE
13 | bus_LV_5584-20_1_2_node_107 | 0.4 | n |  | TRUE
14 | bus_LV_5584-20_1_2_node_49 | 0.4 | n |  | TRUE
15 | bus_LV_5584-20_1_2_node_53 | 0.4 | n |  | TRUE
16 | bus_LV_5584-20_1_2_node_106 | 0.4 | n |  | TRUE
17 | bus_LV_5584-20_1_2_node_50 | 0.4 | n |  | TRUE
18 | bus_LV_5584-20_1_2_node_51 | 0.4 | n |  | TRUE
19 | bus_LV_5584-20_1_2_node_54 | 0.4 | n |  | TRUE
20 | bus_LV_5584-20_1_2_node_55 | 0.4 | n |  | TRUE
21 | bus_LV_5584-20_1_2_node_108 | 0.4 | n |  | TRUE
22 | bus_LV_5584-20_1_2_node_58 | 0.4 | n |  | TRUE
23 | bus_LV_5584-20_1_2_node_109 | 0.4 | n |  | TRUE
24 | bus_LV_5584-20_1_2_node_56 | 0.4 | n |  | TRUE
25 | bus_LV_5584-20_1_2_node_57 | 0.4 | n |  | TRUE
26 | bus_LV_5584-20_1_2_node_59 | 0.4 | n |  | TRUE
27 | bus_LV_5584-20_1_2_node_60 | 0.4 | n |  | TRUE
28 | bus_LV_5584-20_1_2_node_69 | 0.4 | n |  | TRUE
29 | bus_LV_5584-20_1_2_node_70 | 0.4 | n |  | TRUE
30 | bus_LV_5584-20_1_2_node_71 | 0.4 | n |  | TRUE
31 | bus_LV_5584-20_1_2_node_72 | 0.4 | n |  | TRUE
32 | bus_LV_5584-20_1_2_node_73 | 0.4 | n |  | TRUE
33 | bus_LV_5584-20_1_2_node_77 | 0.4 | n |  | TRUE
34 | bus_LV_5584-20_1_2_node_79 | 0.4 | n |  | TRUE
35 | bus_LV_5584-20_1_2_node_76 | 0.4 | n |  | TRUE
36 | bus_LV_5584-20_1_2_node_74 | 0.4 | n |  | TRUE
37 | bus_LV_5584-20_1_2_node_75 | 0.4 | n |  | TRUE
38 | bus_LV_5584-20_1_2_node_78 | 0.4 | n |  | TRUE
39 | bus_LV_5584-20_1_2_node_80 | 0.4 | n |  | TRUE
40 | bus_LV_5584-20_1_2_node_81 | 0.4 | n |  | TRUE
41 | bus_LV_5584-20_1_2_node_82 | 0.4 | n |  | TRUE
42 | bus_LV_5584-20_1_2_node_83 | 0.4 | n |  | TRUE
43 | bus_LV_5584-20_1_2_node_86 | 0.4 | n |  | TRUE
44 | bus_LV_5584-20_1_2_node_84 | 0.4 | n |  | TRUE
45 | bus_LV_5584-20_1_2_node_85 | 0.4 | n |  | TRUE
46 | bus_LV_5584-20_1_2_node_87 | 0.4 | n |  | TRUE
47 | bus_LV_5584-20_1_2_node_88 | 0.4 | n |  | TRUE
48 | bus_LV_5584-20_1_2_node_89 | 0.4 | n |  | TRUE
49 | bus_LV_5584-20_1_2_node_90 | 0.4 | n |  | TRUE
50 | bus_LV_5584-20_1_2_node_91 | 0.4 | n |  | TRUE
51 | bus_LV_5584-20_1_2_node_92 | 0.4 | n |  | TRUE
52 | bus_LV_5584-20_1_2_node_95 | 0.4 | n |  | TRUE
53 | bus_LV_5584-20_1_2_node_93 | 0.4 | n |  | TRUE
54 | bus_LV_5584-20_1_2_node_94 | 0.4 | n |  | TRUE
55 | bus_LV_5584-20_1_2_node_102 | 0.4 | n |  | TRUE
56 | bus_LV_5584-20_1_2_node_101 | 0.4 | n |  | TRUE
57 | bus_LV_5584-20_1_2_node_103 | 0.4 | n |  | TRUE
58 | bus_LV_5584-20_1_2_node_104 | 0.4 | n |  | TRUE
59 | bus_LV_5584-20_1_2_node_98 | 0.4 | n |  | TRUE
60 | bus_LV_5584-20_1_2_node_105 | 0.4 | n |  | TRUE
61 | bus_LV_5584-20_1_2_node_110 | 0.4 | n |  | TRUE
62 | bus_LV_5584-20_1_2_node_111 | 0.4 | n |  | TRUE
63 | bus_LV_5584-20_1_2_node_112 | 0.4 | n |  | TRUE
64 | bus_MV_366_2_node_149 | 20 | n |  | TRUE

## load
| name | bus | p_mw | q_mvar | const_z_percent | const_i_percent | sn_mva | scaling | in_service | type
0 | LV_5584-20_1_2_load_99 | 1 | 0.0021004 | 0.00052641 | 0 | 0 |  | 1 | TRUE | wye
1 | LV_5584-20_1_2_load_96 | 2 | 0.0041855 | 0.001049 | 0 | 0 |  | 1 | TRUE | wye
2 | LV_5584-20_1_2_load_100 | 3 | 0.0009123 | 0.00022864 | 0 | 0 |  | 1 | TRUE | wye
3 | LV_5584-20_1_2_load_97 | 4 | 0.0015103 | 0.00037853 | 0 | 0 |  | 1 | TRUE | wye
4 | LV_5584-20_1_2_load_42 | 5 | 0.0055507 | 0.0013911 | 0 | 0 |  | 1 | TRUE | wye
5 | LV_5584-20_1_2_load_43 | 6 | 0.001443 | 0.00036166 | 0 | 0 |  | 1 | TRUE | wye
6 | LV_5584-20_1_2_load_45 | 8 | 0.0030971 | 0.0007762 | 0 | 0 |  | 1 | TRUE | wye
7 | LV_5584-20_1_2_load_46 | 9 | 0.0034494 | 0.00086451 | 0 | 0 |  | 1 | TRUE | wye
8 | LV_5584-20_1_2_load_47 | 10 | 0.0054715 | 0.0013713 | 0 | 0 |  | 1 | TRUE | wye
9 | LV_5584-20_1_2_load_48 | 11 | 0.0048581 | 0.0012176 | 0 | 0 |  | 1 | TRUE | wye
10 | LV_5584-20_1_2_load_52 | 12 | 0.0041523 | 0.0010407 | 0 | 0 |  | 1 | TRUE | wye
11 | LV_5584-20_1_2_load_107 | 13 | 0.0035979 | 0.00090172 | 0 | 0 |  | 1 | TRUE | wye
12 | LV_5584-20_1_2_load_49 | 14 | 0.002755 | 0.00069046 | 0 | 0 |  | 1 | TRUE | wye
13 | LV_5584-20_1_2_load_106 | 16 | 0.0025825 | 0.00064724 | 0 | 0 |  | 1 | TRUE | wye
14 | LV_5584-20_1_2_load_50 | 17 | 0.0050248 | 0.0012593 | 0 | 0 |  | 1 | TRUE | wye
15 | LV_5584-20_1_2_load_51 | 18 | 0.0085501 | 0.0021429 | 0 | 0 |  | 1 | TRUE | wye
16 | LV_5584-20_1_2_load_54 | 19 | 0.0026668 | 0.00066835 | 0 | 0 |  | 1 | TRUE | wye
17 | LV_5584-20_1_2_load_55 | 20 | 0.0056315 | 0.0014114 | 0 | 0 |  | 1 | TRUE | wye
18 | LV_5584-20_1_2_load_108 | 21 | 0.0027401 | 0.00068674 | 0 | 0 |  | 1 | TRUE | wye
19 | LV_5584-20_1_2_load_109 | 23 | 0.0025159 | 0.00063056 | 0 | 0 |  | 1 | TRUE | wye
20 | LV_5584-20_1_2_load_56 | 24 | 0.025518 | 0.0063954 | 0 | 0 |  | 1 | TRUE | wye
21 | LV_5584-20_1_2_load_57 | 25 | 0.014503 | 0.0036348 | 0 | 0 |  | 1 | TRUE | wye
22 | LV_5584-20_1_2_load_60 | 27 | 0.015202 | 0.0038099 | 0 | 0 |  | 1 | TRUE | wye
23 | LV_5584-20_1_2_load_69 | 28 | 0.0023554 | 0.00059031 | 0 | 0 |  | 1 | TRUE | wye
24 | LV_5584-20_1_2_load_70 | 29 | 0.00069189 | 0.0001734 | 0 | 0 |  | 1 | TRUE | wye
25 | LV_5584-20_1_2_load_71 | 30 | 0.00061538 | 0.00015423 | 0 | 0 |  | 1 | TRUE | wye
26 | LV_5584-20_1_2_load_72 | 31 | 0.0015952 | 0.0003998 | 0 | 0 |  | 1 | TRUE | wye
27 | LV_5584-20_1_2_load_73 | 32 | 0.0055165 | 0.0013826 | 0 | 0 |  | 1 | TRUE | wye
28 | LV_5584-20_1_2_load_79 | 34 | 0.0014148 | 0.00035458 | 0 | 0 |  | 1 | TRUE | wye
29 | LV_5584-20_1_2_load_76 | 35 | 0.0009531 | 0.00023887 | 0 | 0 |  | 1 | TRUE | wye
30 | LV_5584-20_1_2_load_74 | 36 | 0.0030907 | 0.0007746 | 0 | 0 |  | 1 | TRUE | wye
31 | LV_5584-20_1_2_load_75 | 37 | 0.0026712 | 0.00066945 | 0 | 0 |  | 1 | TRUE | wye
32 | LV_5584-20_1_2_load_78 | 38 | 0.0033845 | 0.00084825 | 0 | 0 |  | 1 | TRUE | wye
33 | LV_5584-20_1_2_load_81 | 40 | 0.0040235 | 0.0010084 | 0 | 0 |  | 1 | TRUE | wye
34 | LV_5584-20_1_2_load_83 | 42 | 0.0040681 | 0.0010196 | 0 | 0 |  | 1 | TRUE | wye
35 | LV_5584-20_1_2_load_86 | 43 | 0.001627 | 0.00040777 | 0 | 0 |  | 1 | TRUE | wye
36 | LV_5584-20_1_2_load_84 | 44 | 0.0036475 | 0.00091414 | 0 | 0 |  | 1 | TRUE | wye
37 | LV_5584-20_1_2_load_85 | 45 | 0.0020643 | 0.00051737 | 0 | 0 |  | 1 | TRUE | wye
38 | LV_5584-20_1_2_load_87 | 46 | 0.00065861 | 0.00016506 | 0 | 0 |  | 1 | TRUE | wye
39 | LV_5584-20_1_2_load_88 | 47 | 0.0023872 | 0.00059828 | 0 | 0 |  | 1 | TRUE | wye
40 | LV_5584-20_1_2_load_90 | 49 | 0.0022586 | 0.00056606 | 0 | 0 |  | 1 | TRUE | wye
41 | LV_5584-20_1_2_load_91 | 50 | 0.0016156 | 0.00040491 | 0 | 0 |  | 1 | TRUE | wye
42 | LV_5584-20_1_2_load_95 | 52 | 0.0017604 | 0.00044121 | 0 | 0 |  | 1 | TRUE | wye
43 | LV_5584-20_1_2_load_94 | 54 | 0.0020247 | 0.00050744 | 0 | 0 |  | 1 | TRUE | wye
44 | LV_5584-20_1_2_load_101 | 56 | 0.0019596 | 0.00049111 | 0 | 0 |  | 1 | TRUE | wye
45 | LV_5584-20_1_2_load_103 | 57 | 0.0018126 | 0.00045429 | 0 | 0 |  | 1 | TRUE | wye
46 | LV_5584-20_1_2_load_104 | 58 | 0.0010499 | 0.00026312 | 0 | 0 |  | 1 | TRUE | wye
47 | LV_5584-20_1_2_load_98 | 59 | 0.0015632 | 0.00039176 | 0 | 0 |  | 1 | TRUE | wye
48 | LV_5584-20_1_2_load_105 | 60 | 0.0013775 | 0.00034524 | 0 | 0 |  | 1 | TRUE | wye
49 | LV_5584-20_1_2_load_110 | 61 | 0.0017607 | 0.00044127 | 0 | 0 |  | 1 | TRUE | wye
50 | LV_5584-20_1_2_load_112 | 63 | 0.0024493 | 0.00061385 | 0 | 0 |  | 1 | TRUE | wye

## ext_grid
| name | bus | vm_pu | va_degree | slack_weight | in_service
0 |  | 13 | 1 | 0 | 1 | TRUE

## line
| name | std_type | from_bus | to_bus | length_km | r_ohm_per_km | x_ohm_per_km | c_nf_per_km | g_us_per_km | max_i_ka | df | parallel | type | in_service
0 | LV_5584-20_1_2_line_0 |  | 0 | 1 | 0.048564 | 0.125 | 0.08 | 261 | 0 | 0.364 | 1 | 1 | cs | TRUE
1 | LV_5584-20_1_2_line_1 |  | 0 | 2 | 0.019005 | 0.125 | 0.08 | 261 | 0 | 0.364 | 1 | 1 | cs | TRUE
2 | LV_5584-20_1_2_line_2 |  | 1 | 3 | 0.017562 | 0.125 | 0.08 | 261 | 0 | 0.364 | 1 | 1 | cs | TRUE
3 | LV_5584-20_1_2_line_3 |  | 2 | 4 | 0.0044847 | 0.125 | 0.08 | 261 | 0 | 0.364 | 1 | 1 | cs | TRUE
4 | LV_5584-20_1_2_line_4 |  | 3 | 56 | 0.015486 | 0.125 | 0.08 | 261 | 0 | 0.364 | 1 | 1 | cs | TRUE
5 | LV_5584-20_1_2_line_5 |  | 4 | 59 | 0.023544 | 0.125 | 0.08 | 261 | 0 | 0.364 | 1 | 1 | cs | TRUE
6 | LV_5584-20_1_2_line_6 |  | 5 | 6 | 0.034332 | 0.125 | 0.08 | 261 | 0 | 0.364 | 1 | 1 | cs | TRUE
7 | LV_5584-20_1_2_line_7 |  | 5 | 7 | 0.02547 | 0.125 | 0.08 | 261 | 0 | 0.364 | 1 | 1 | cs | TRUE
8 | LV_5584-20_1_2_line_8 |  | 6 | 8 | 0.0035656 | 0.125 | 0.08 | 261 | 0 | 0.364 | 1 | 1 | cs | TRUE
9 | LV_5584-20_1_2_line_9 |  | 7 | 9 | 0.0036187 | 0.125 | 0.08 | 261 | 0 | 0.364 | 1 | 1 | cs | TRUE
10 | LV_5584-20_1_2_line_10 |  | 7 | 10 | 0.038367 | 0.125 | 0.08 | 261 | 0 | 0.364 | 1 | 1 | cs | TRUE
11 | LV_5584-20_1_2_line_11 |  | 8 | 11 | 0.0059382 | 0.125 | 0.08 | 261 | 0 | 0.364 | 1 | 1 | cs | TRUE
12 | LV_5584-20_1_2_line_12 |  | 9 | 12 | 0.028712 | 0.125 | 0.08 | 261 | 0 | 0.364 | 1 | 1 | cs | TRUE
13 | LV_5584-20_1_2_line_13 |  | 10 | 13 | 0.043197 | 0.125 | 0.08 | 261 | 0 | 0.364 | 1 | 1 | cs | TRUE
14 | LV_5584-20_1_2_line_14 |  | 11 | 14 | 0.02415 | 0.125 | 0.08 | 261 | 0 | 0.364 | 1 | 1 | cs | TRUE
15 | LV_5584-20_1_2_line_15 |  | 12 | 15 | 0.010643 | 0.125 | 0.08 | 261 | 0 | 0.364 | 1 | 1 | cs | TRUE
16 | LV_5584-20_1_2_line_16 |  | 13 | 16 | 0.041588 | 0.125 | 0.08 | 261 | 0 | 0.364 | 1 | 1 | cs | TRUE
17 | LV_5584-20_1_2_line_17 |  | 14 | 17 | 0.0010267 | 0.125 | 0.08 | 261 | 0 | 0.364 | 1 | 1 | cs | TRUE
18 | LV_5584-20_1_2_line_18 |  | 15 | 19 | 0.015309 | 0.125 | 0.08 | 261 | 0 | 0.364 | 1 | 1 | cs | TRUE
19 | LV_5584-20_1_2_line_19 |  | 15 | 20 | 0.028643 | 0.125 | 0.08 | 261 | 0 | 0.364 | 1 | 1 | cs | TRUE
20 | LV_5584-20_1_2_line_20 |  | 16 | 55 | 0.025374 | 0.125 | 0.08 | 261 | 0 | 0.364 | 1 | 1 | cs | TRUE
21 | LV_5584-20_1_2_line_21 |  | 17 | 18 | 0.01415 | 0.125 | 0.08 | 261 | 0 | 0.364 | 1 | 1 | cs | TRUE
22 | LV_5584-20_1_2_line_22 |  | 19 | 21 | 0.041082 | 0.125 | 0.08 | 261 | 0 | 0.364 | 1 | 1 | cs | TRUE
23 | LV_5584-20_1_2_line_23 |  | 20 | 22 | 0.026657 | 0.125 | 0.08 | 261 | 0 | 0.364 | 1 | 1 | cs | TRUE
24 | LV_5584-20_1_2_line_24 |  | 21 | 23 | 0.022321 | 0.125 | 0.08 | 261 | 0 | 0.364 | 1 | 1 | cs | TRUE
25 | LV_5584-20_1_2_line_25 |  | 22 | 24 | 0.023406 | 0.125 | 0.08 | 261 | 0 | 0.364 | 1 | 1 | cs | TRUE
26 | LV_5584-20_1_2_line_26 |  | 23 | 61 | 0.22667 | 0.125 | 0.08 | 261 | 0 | 0.364 | 1 | 1 | cs | TRUE
27 | LV_5584-20_1_2_line_27 |  | 24 | 25 | 0.051905 | 0.125 | 0.08 | 261 | 0 | 0.364 | 1 | 1 | cs | TRUE
28 | LV_5584-20_1_2_line_28 |  | 25 | 26 | 0.052892 | 0.125 | 0.08 | 261 | 0 | 0.364 | 1 | 1 | cs | TRUE
29 | LV_5584-20_1_2_line_29 |  | 26 | 27 | 0.02168 | 0.125 | 0.08 | 261 | 0 | 0.364 | 1 | 1 | cs | TRUE
30 | LV_5584-20_1_2_line_30 |  | 28 | 29 | 0.017562 | 0.125 | 0.08 | 261 | 0 | 0.364 | 1 | 1 | cs | TRUE
31 | LV_5584-20_1_2_line_31 |  | 28 | 30 | 0.0068761 | 0.125 | 0.08 | 261 | 0 | 0.364 | 1 | 1 | cs | TRUE
32 | LV_5584-20_1_2_line_32 |  | 29 | 31 | 0.044715 | 0.125 | 0.08 | 261 | 0 | 0.364 | 1 | 1 | cs | TRUE
33 | LV_5584-20_1_2_line_33 |  | 30 | 32 | 0.010712 | 0.125 | 0.08 | 261 | 0 | 0.364 | 1 | 1 | cs | TRUE
34 | LV_5584-20_1_2_line_34 |  | 32 | 33 | 0.066367 | 0.125 | 0.08 | 261 | 0 | 0.364 | 1 | 1 | cs | TRUE
35 | LV_5584-20_1_2_line_35 |  | 33 | 34 | 0.044451 | 0.125 | 0.08 | 261 | 0 | 0.364 | 1 | 1 | cs | TRUE
36 | LV_5584-20_1_2_line_36 |  | 33 | 35 | 0.010922 | 0.125 | 0.08 | 261 | 0 | 0.364 | 1 | 1 | cs | TRUE
37 | LV_5584-20_1_2_line_37 |  | 34 | 38 | 0.032161 | 0.125 | 0.08 | 261 | 0 | 0.364 | 1 | 1 | cs | TRUE
38 | LV_5584-20_1_2_line_38 |  | 35 | 36 | 0.0086855 | 0.125 | 0.08 | 261 | 0 | 0.364 | 1 | 1 | cs | TRUE
39 | LV_5584-20_1_2_line_39 |  | 36 | 37 | 0.018048 | 0.125 | 0.08 | 261 | 0 | 0.364 | 1 | 1 | cs | TRUE
40 | LV_5584-20_1_2_line_40 |  | 38 | 39 | 0.068035 | 0.125 | 0.08 | 261 | 0 | 0.364 | 1 | 1 | cs | TRUE
41 | LV_5584-20_1_2_line_41 |  | 39 | 40 | 0.035562 | 0.125 | 0.08 | 261 | 0 | 0.364 | 1 | 1 | cs | TRUE
42 | LV_5584-20_1_2_line_42 |  | 39 | 41 | 0.027548 | 0.125 | 0.08 | 261 | 0 | 0.364 | 1 | 1 | cs | TRUE
43 | LV_5584-20_1_2_line_43 |  | 40 | 42 | 0.0011461 | 0.125 | 0.08 | 261 | 0 | 0.364 | 1 | 1 | cs | TRUE
44 | LV_5584-20_1_2_line_44 |  | 41 | 43 | 0.044025 | 0.125 | 0.08 | 261 | 0 | 0.364 | 1 | 1 | cs | TRUE
45 | LV_5584-20_1_2_line_45 |  | 42 | 44 | 0.03308 | 0.125 | 0.08 | 261 | 0 | 0.364 | 1 | 1 | cs | TRUE
46 | LV_5584-20_1_2_line_46 |  | 44 | 45 | 0.0087409 | 0.125 | 0.08 | 261 | 0 | 0.364 | 1 | 1 | cs | TRUE
47 | LV_5584-20_1_2_line_47 |  | 45 | 46 | 0.0065511 | 0.125 | 0.08 | 261 | 0 | 0.364 | 1 | 1 | cs | TRUE
48 | LV_5584-20_1_2_line_48 |  | 46 | 47 | 0.012075 | 0.125 | 0.08 | 261 | 0 | 0.364 | 1 | 1 | cs | TRUE
49 | LV_5584-20_1_2_line_49 |  | 47 | 48 | 0.012938 | 0.125 | 0.08 | 261 | 0 | 0.364 | 1 | 1 | cs | TRUE
50 | LV_5584-20_1_2_line_50 |  | 48 | 49 | 0.015757 | 0.125 | 0.08 | 261 | 0 | 0.364 | 1 | 1 | cs | TRUE
51 | LV_5584-20_1_2_line_51 |  | 48 | 50 | 0.014387 | 0.125 | 0.08 | 261 | 0 | 0.364 | 1 | 1 | cs | TRUE
52 | LV_5584-20_1_2_line_52 |  | 49 | 51 | 0.029911 | 0.125 | 0.08 | 261 | 0 | 0.364 | 1 | 1 | cs | TRUE
53 | LV_5584-20_1_2_line_53 |  | 50 | 52 | 0.031167 | 0.125 | 0.08 | 261 | 0 | 0.364 | 1 | 1 | cs | TRUE
54 | LV_5584-20_1_2_line_54 |  | 51 | 53 | 0.037192 | 0.125 | 0.08 | 261 | 0 | 0.364 | 1 | 1 | cs | TRUE
55 | LV_5584-20_1_2_line_55 |  | 51 | 54 | 0.030538 | 0.125 | 0.08 | 261 | 0 | 0.364 | 1 | 1 | cs | TRUE
56 | LV_5584-20_1_2_line_56 |  | 53 | 55 | 0.067952 | 0.125 | 0.08 | 261 | 0 | 0.364 | 1 | 1 | cs | TRUE
57 | LV_5584-20_1_2_line_57 |  | 53 | 56 | 0.048831 | 0.125 | 0.08 | 261 | 0 | 0.364 | 1 | 1 | cs | TRUE
58 | LV_5584-20_1_2_line_58 |  | 54 | 57 | 0.028292 | 0.125 | 0.08 | 261 | 0 | 0.364 | 1 | 1 | cs | TRUE
59 | LV_5584-20_1_2_line_59 |  | 55 | 58 | 0.017196 | 0.125 | 0.08 | 261 | 0 | 0.364 | 1 | 1 | cs | TRUE
60 | LV_5584-20_1_2_line_60 |  | 58 | 60 | 0.017833 | 0.125 | 0.08 | 261 | 0 | 0.364 | 1 | 1 | cs | TRUE
61 | LV_5584-20_1_2_line_61 |  | 61 | 62 | 0.021916 | 0.125 | 0.08 | 261 | 0 | 0.364 | 1 | 1 | cs | TRUE
62 | LV_5584-20_1_2_line_62 |  | 62 | 63 | 0.051212 | 0.125 | 0.08 | 261 | 0 | 0.364 | 1 | 1 | cs | TRUE

## trafo
| name | std_type | hv_bus | lv_bus | sn_mva | vn_hv_kv | vn_lv_kv | vk_percent | vkr_percent | pfe_kw | i0_percent | shift_degree | tap_side | tap_neutral | tap_min | tap_max | tap_step_percent | tap_step_degree | tap_pos | tap_phase_shifter | parallel | df | in_service
0 | LV_5584-20_1_2_trafo_107 | 0.63 MVA 20/0.4 kV | 64 | 13 | 0.63 | 20 | 0.4 | 6 | 1.206 | 1.65 | 0.2619 | 150 | hv | 0 | -2 | 2 | 2.5 | 0 | 0 | FALSE | 1 | 1 | TRUE

## line_geodata
| x0 | y0 | x1 | y1 | x2 | y2 | x3 | y3 | x4 | y4 | x5 | y5 | x6 | y6
0 | 2541073.3011 | 1156290.2975 | 2541076.4398 | 1156292.0677 | 2541090.6255 | 1156296.5421 | 2541118.8666 | 1156306.9149
1 | 2541073.3011 | 1156290.2975 | 2541088.3155 | 1156278.6459
2 | 2541118.8666 | 1156306.9149 | 2541135.3515 | 1156312.9697
3 | 2541088.3155 | 1156278.6459 | 2541091.8585 | 1156275.8964
4 | 2541149.8879 | 1156318.3088 | 2541135.3515 | 1156312.9697
5 | 2541110.4588 | 1156261.4621 | 2541091.8585 | 1156275.8964
6 | 2541359.9491 | 1156466.5099 | 2541335.0052 | 1156490.1002
7 | 2541378.4542 | 1156449.0089 | 2541359.9491 | 1156466.5099
8 | 2541332.4147 | 1156492.5502 | 2541335.0052 | 1156490.1002
9 | 2541378.4542 | 1156449.0089 | 2541381.2228 | 1156451.3391
10 | 2541378.4542 | 1156449.0089 | 2541348.7349 | 1156424.7445
11 | 2541332.4147 | 1156492.5502 | 2541328.1003 | 1156496.6305
12 | 2541403.1896 | 1156469.8275 | 2541381.2228 | 1156451.3391
13 | 2541313.957 | 1156399.242 | 2541330.4321 | 1156409.801 | 2541348.7349 | 1156424.7445
14 | 2541310.554 | 1156513.2247 | 2541328.1003 | 1156496.6305
15 | 2541411.3323 | 1156476.6808 | 2541403.1896 | 1156469.8275
16 | 2541278.9434 | 1156376.8015 | 2541313.957 | 1156399.242
17 | 2541310.554 | 1156513.2247 | 2541309.808 | 1156513.9302
18 | 2541411.3323 | 1156476.6808 | 2541422.1873 | 1156465.8859
19 | 2541411.3323 | 1156476.6808 | 2541432.5053 | 1156495.9717
20 | 2541257.5806 | 1156363.1099 | 2541278.9434 | 1156376.8015
21 | 2541299.5273 | 1156523.6531 | 2541309.808 | 1156513.9302
22 | 2541422.1873 | 1156465.8859 | 2541430.0619 | 1156458.0549 | 2541456.1945 | 1156447.5278 | 2541457.8068 | 1156446.7212
23 | 2541452.2099 | 1156513.9246 | 2541432.5053 | 1156495.9717
24 | 2541477.7692 | 1156436.734 | 2541457.8068 | 1156446.7212
25 | 2541452.2099 | 1156513.9246 | 2541434.6297 | 1156529.3772
26 | 2541477.7692 | 1156436.734 | 2541678.9156 | 1156332.2313
27 | 2541434.6297 | 1156529.3772 | 2541413.7129 | 1156547.7626 | 2541408.8361 | 1156552.5238 | 2541396.4947 | 1156564.5631
28 | 2541353.4468 | 1156595.1316 | 2541391.5922 | 1156569.3455 | 2541396.4947 | 1156564.5631
29 | 2541353.4468 | 1156595.1316 | 2541335.5416 | 1156607.3558
30 | 2541362.2583 | 1156133.299 | 2541379.1377 | 1156128.451
31 | 2541362.2583 | 1156133.299 | 2541357.8983 | 1156134.5513 | 2541355.6084 | 1156135.032
32 | 2541421.6513 | 1156114.6061 | 2541383.8627 | 1156127.0939 | 2541379.1377 | 1156128.451
33 | 2541345.1248 | 1156137.2329 | 2541355.6084 | 1156135.032
34 | 2541280.144 | 1156150.6972 | 2541282.6408 | 1156150.3504 | 2541345.1248 | 1156137.2329
35 | 2541280.144 | 1156150.6972 | 2541258.3243 | 1156153.7677 | 2541235.9245 | 1156154.6167
36 | 2541280.144 | 1156150.6972 | 2541275.3134 | 1156140.9014
37 | 2541203.7868 | 1156155.8347 | 2541235.9245 | 1156154.6167
38 | 2541271.4719 | 1156133.1116 | 2541275.3134 | 1156140.9014
39 | 2541271.4719 | 1156133.1116 | 2541263.4898 | 1156116.9251
40 | 2541135.8136 | 1156155.1341 | 2541174.8831 | 1156156.9302 | 2541203.7868 | 1156155.8347
41 | 2541135.8136 | 1156155.1341 | 2541150.3365 | 1156187.5957
42 | 2541135.8136 | 1156155.1341 | 2541108.2269 | 1156156.6497
43 | 2541150.8045 | 1156188.6418 | 2541150.3365 | 1156187.5957
44 | 2541108.2269 | 1156156.6497 | 2541111.9582 | 1156165.6736 | 2541113.8826 | 1156170.3016 | 2541114.7465 | 1156172.3721 | 2541121.4465 | 1156189.2822 | 2541121.1019 | 1156191.6757 | 2541123.5918 | 1156197.5684
45 | 2541150.8045 | 1156188.6418 | 2541164.3136 | 1156218.8375
46 | 2541164.3136 | 1156218.8375 | 2541167.8832 | 1156226.8164
47 | 2541167.8832 | 1156226.8164 | 2541170.5585 | 1156232.7963
48 | 2541175.7536 | 1156243.6676 | 2541174.8694 | 1156242.432 | 2541170.5585 | 1156232.7963
49 | 2541183.2826 | 1156254.1893 | 2541175.7536 | 1156243.6676
50 | 2541183.2826 | 1156254.1893 | 2541187.9325 | 1156260.7028 | 2541188.7406 | 1156268.4142
51 | 2541183.2826 | 1156254.1893 | 2541197.6578 | 1156253.5973
52 | 2541191.8578 | 1156298.1623 | 2541188.7406 | 1156268.4142
53 | 2541228.4766 | 1156258.0935 | 2541198.8676 | 1156253.5475 | 2541197.6578 | 1156253.5973
54 | 2541195.7248 | 1156335.1444 | 2541191.8578 | 1156298.1623
55 | 2541191.8578 | 1156298.1623 | 2541221.6131 | 1156305.0318
56 | 2541195.7248 | 1156335.1444 | 2541243.8128 | 1156354.2842 | 2541257.5806 | 1156363.1099
57 | 2541195.7248 | 1156335.1444 | 2541149.8879 | 1156318.3088
58 | 2541221.6131 | 1156305.0318 | 2541238.3762 | 1156308.9019 | 2541249.0556 | 1156305.9208
59 | 2541257.5806 | 1156363.1099 | 2541269.3965 | 1156350.6169
60 | 2541281.6501 | 1156337.6609 | 2541269.3965 | 1156350.6169
61 | 2541668.4217 | 1156313.2023 | 2541671.823 | 1156322.2964 | 2541678.9156 | 1156332.2313
62 | 2541668.4217 | 1156313.2023 | 2541658.3431 | 1156286.219 | 2541654.3193 | 1156264.1754

## bus_geodata
| x | y | coords
0 | 2541073.3011 | 1156290.2975
1 | 2541118.8666 | 1156306.9149
2 | 2541088.3155 | 1156278.6459
3 | 2541135.3515 | 1156312.9697
4 | 2541091.8585 | 1156275.8964
5 | 2541359.9491 | 1156466.5099
6 | 2541335.0052 | 1156490.1002
7 | 2541378.4542 | 1156449.0089
8 | 2541332.4147 | 1156492.5502
9 | 2541381.2228 | 1156451.3391
10 | 2541348.735 | 1156424.7445
11 | 2541328.1003 | 1156496.6305
12 | 2541403.1896 | 1156469.8275
13 | 2541313.957 | 1156399.242
14 | 2541310.554 | 1156513.2247
15 | 2541411.3323 | 1156476.6808
16 | 2541278.9434 | 1156376.8015
17 | 2541309.808 | 1156513.9302
18 | 2541299.5273 | 1156523.6531
19 | 2541422.1873 | 1156465.8859
20 | 2541432.5053 | 1156495.9717
21 | 2541457.8068 | 1156446.7212
22 | 2541452.2099 | 1156513.9246
23 | 2541477.7692 | 1156436.734
24 | 2541434.6297 | 1156529.3772
25 | 2541396.4947 | 1156564.5631
26 | 2541353.4468 | 1156595.1316
27 | 2541335.5416 | 1156607.3558
28 | 2541362.2583 | 1156133.299
29 | 2541379.1377 | 1156128.451
30 | 2541355.6084 | 1156135.032
31 | 2541421.6513 | 1156114.6061
32 | 2541345.1248 | 1156137.2329
33 | 2541280.144 | 1156150.6972
34 | 2541235.9245 | 1156154.6167
35 | 2541275.3134 | 1156140.9014
36 | 2541271.4719 | 1156133.1116
37 | 2541263.4898 | 1156116.9251
38 | 2541203.7868 | 1156155.8347
39 | 2541135.8136 | 1156155.1341
40 | 2541150.3365 | 1156187.5957
41 | 2541108.2269 | 1156156.6497
42 | 2541150.8045 | 1156188.6418
43 | 2541123.5918 | 1156197.5684
44 | 2541164.3136 | 1156218.8375
45 | 2541167.8832 | 1156226.8164
46 | 2541170.5585 | 1156232.7963
47 | 2541175.7536 | 1156243.6676
48 | 2541183.2826 | 1156254.1893
49 | 2541188.7406 | 1156268.4142
50 | 2541197.6578 | 1156253.5973
51 | 2541191.8578 | 1156298.1623
52 | 2541228.4766 | 1156258.0935
53 | 2541195.7248 | 1156335.1444
54 | 2541221.6131 | 1156305.0318
55 | 2541257.5806 | 1156363.1099
56 | 2541149.8879 | 1156318.3088
57 | 2541249.0556 | 1156305.9208
58 | 2541269.3965 | 1156350.6169
59 | 2541110.4588 | 1156261.4621
60 | 2541281.6501 | 1156337.6609
61 | 2541678.9156 | 1156332.2313
62 | 2541668.4217 | 1156313.2023
63 | 2541654.3193 | 1156264.1754
64 | 2541257.5806 | 1156363.1099

## line_std_types
| c_nf_per_km | r_ohm_per_km | x_ohm_per_km | max_i_ka | type | q_mm2 | alpha | voltage_rating
NAYY 4x50 SE | 210 | 0.642 | 0.083 | 0.142 | cs | 50 | 0.00403 | LV
NAYY 4x120 SE | 264 | 0.225 | 0.08 | 0.242 | cs | 120 | 0.00403 | LV
NAYY 4x150 SE | 261 | 0.208 | 0.08 | 0.27 | cs | 150 | 0.00403 | LV
NA2XS2Y 1x95 RM/25 12/20 kV | 216 | 0.313 | 0.132 | 0.252 | cs | 95 | 0.00403 | MV
NA2XS2Y 1x185 RM/25 12/20 kV | 273 | 0.161 | 0.117 | 0.362 | cs | 185 | 0.00403 | MV
NA2XS2Y 1x240 RM/25 12/20 kV | 304 | 0.122 | 0.112 | 0.421 | cs | 240 | 0.00403 | MV
NA2XS2Y 1x95 RM/25 6/10 kV | 315 | 0.313 | 0.123 | 0.249 | cs | 95 | 0.00403 | MV
NA2XS2Y 1x185 RM/25 6/10 kV | 406 | 0.161 | 0.11 | 0.358 | cs | 185 | 0.00403 | MV
NA2XS2Y 1x240 RM/25 6/10 kV | 456 | 0.122 | 0.105 | 0.416 | cs | 240 | 0.00403 | MV
NA2XS2Y 1x150 RM/25 12/20 kV | 250 | 0.206 | 0.116 | 0.319 | cs | 150 | 0.00403 | MV
NA2XS2Y 1x120 RM/25 12/20 kV | 230 | 0.253 | 0.119 | 0.283 | cs | 120 | 0.00403 | MV
NA2XS2Y 1x70 RM/25 12/20 kV | 190 | 0.443 | 0.132 | 0.22 | cs | 70 | 0.00403 | MV
NA2XS2Y 1x150 RM/25 6/10 kV | 360 | 0.206 | 0.11 | 0.315 | cs | 150 | 0.00403 | MV
NA2XS2Y 1x120 RM/25 6/10 kV | 340 | 0.253 | 0.113 | 0.28 | cs | 120 | 0.00403 | MV
NA2XS2Y 1x70 RM/25 6/10 kV | 280 | 0.443 | 0.123 | 0.217 | cs | 70 | 0.00403 | MV
N2XS(FL)2Y 1x120 RM/35 64/110 kV | 112 | 0.153 | 0.166 | 0.366 | cs | 120 | 0.00393 | HV
N2XS(FL)2Y 1x185 RM/35 64/110 kV | 125 | 0.099 | 0.156 | 0.457 | cs | 185 | 0.00393 | HV
N2XS(FL)2Y 1x240 RM/35 64/110 kV | 135 | 0.075 | 0.149 | 0.526 | cs | 240 | 0.00393 | HV
N2XS(FL)2Y 1x300 RM/35 64/110 kV | 144 | 0.06 | 0.144 | 0.588 | cs | 300 | 0.00393 | HV
15-AL1/3-ST1A 0.4 | 11 | 1.8769 | 0.35 | 0.105 | ol | 16 | 0.00403 | LV
24-AL1/4-ST1A 0.4 | 11.25 | 1.2012 | 0.335 | 0.14 | ol | 24 | 0.00403 | LV
48-AL1/8-ST1A 0.4 | 12.2 | 0.5939 | 0.3 | 0.21 | ol | 48 | 0.00403 | LV
94-AL1/15-ST1A 0.4 | 13.2 | 0.306 | 0.29 | 0.35 | ol | 94 | 0.00403 | LV
34-AL1/6-ST1A 10.0 | 9.7 | 0.8342 | 0.36 | 0.17 | ol | 34 | 0.00403 | MV
48-AL1/8-ST1A 10.0 | 10.1 | 0.5939 | 0.35 | 0.21 | ol | 48 | 0.00403 | MV
70-AL1/11-ST1A 10.0 | 10.4 | 0.4132 | 0.339 | 0.29 | ol | 70 | 0.00403 | MV
94-AL1/15-ST1A 10.0 | 10.75 | 0.306 | 0.33 | 0.35 | ol | 94 | 0.00403 | MV
122-AL1/20-ST1A 10.0 | 11.1 | 0.2376 | 0.323 | 0.41 | ol | 122 | 0.00403 | MV
149-AL1/24-ST1A 10.0 | 11.25 | 0.194 | 0.315 | 0.47 | ol | 149 | 0.00403 | MV
34-AL1/6-ST1A 20.0 | 9.15 | 0.8342 | 0.382 | 0.17 | ol | 34 | 0.00403 | MV
48-AL1/8-ST1A 20.0 | 9.5 | 0.5939 | 0.372 | 0.21 | ol | 48 | 0.00403 | MV
70-AL1/11-ST1A 20.0 | 9.7 | 0.4132 | 0.36 | 0.29 | ol | 70 | 0.00403 | MV
94-AL1/15-ST1A 20.0 | 10 | 0.306 | 0.35 | 0.35 | ol | 94 | 0.00403 | MV
122-AL1/20-ST1A 20.0 | 10.3 | 0.2376 | 0.344 | 0.41 | ol | 122 | 0.00403 | MV
149-AL1/24-ST1A 20.0 | 10.5 | 0.194 | 0.337 | 0.47 | ol | 149 | 0.00403 | MV
184-AL1/30-ST1A 20.0 | 10.75 | 0.1571 | 0.33 | 0.535 | ol | 184 | 0.00403 | MV
243-AL1/39-ST1A 20.0 | 11 | 0.1188 | 0.32 | 0.645 | ol | 243 | 0.00403 | MV
48-AL1/8-ST1A 110.0 | 8 | 0.5939 | 0.46 | 0.21 | ol | 48 | 0.00403 | HV
70-AL1/11-ST1A 110.0 | 8.4 | 0.4132 | 0.45 | 0.29 | ol | 70 | 0.00403 | HV
94-AL1/15-ST1A 110.0 | 8.65 | 0.306 | 0.44 | 0.35 | ol | 94 | 0.00403 | HV
122-AL1/20-ST1A 110.0 | 8.5 | 0.2376 | 0.43 | 0.41 | ol | 122 | 0.00403 | HV
149-AL1/24-ST1A 110.0 | 8.75 | 0.194 | 0.41 | 0.47 | ol | 149 | 0.00403 | HV
184-AL1/30-ST1A 110.0 | 8.8 | 0.1571 | 0.4 | 0.535 | ol | 184 | 0.00403 | HV
243-AL1/39-ST1A 110.0 | 9 | 0.1188 | 0.39 | 0.645 | ol | 243 | 0.00403 | HV
305-AL1/39-ST1A 110.0 | 9.2 | 0.0949 | 0.38 | 0.74 | ol | 305 | 0.00403 | HV
490-AL1/64-ST1A 110.0 | 9.75 | 0.059 | 0.37 | 0.96 | ol | 490 | 0.00403 | HV
679-AL1/86-ST1A 110.0 | 9.95 | 0.042 | 0.36 | 1.15 | ol | 679 | 0.00403 | HV
490-AL1/64-ST1A 220.0 | 10 | 0.059 | 0.285 | 0.96 | ol | 490 | 0.00403 | HV
679-AL1/86-ST1A 220.0 | 11.7 | 0.042 | 0.275 | 1.15 | ol | 679 | 0.00403 | HV
490-AL1/64-ST1A 380.0 | 11 | 0.059 | 0.253 | 0.96 | ol | 490 | 0.00403 | HV
679-AL1/86-ST1A 380.0 | 14.6 | 0.042 | 0.25 | 1.15 | ol | 679 | 0.00403 | HV

## trafo_std_types
| i0_percent | pfe_kw | vkr_percent | sn_mva | vn_lv_kv | vn_hv_kv | vk_percent | shift_degree | vector_group | tap_side | tap_neutral | tap_min | tap_max | tap_step_degree | tap_step_percent | tap_phase_shifter
160 MVA 380/110 kV | 0.06 | 60 | 0.25 | 160 | 110 | 380 | 12.2 | 0 | Yy0 | hv | 0 | -9 | 9 | 0 | 1.5 | FALSE
100 MVA 220/110 kV | 0.06 | 55 | 0.26 | 100 | 110 | 220 | 12 | 0 | Yy0 | hv | 0 | -9 | 9 | 0 | 1.5 | FALSE
63 MVA 110/20 kV | 0.04 | 22 | 0.32 | 63 | 20 | 110 | 18 | 150 | YNd5 | hv | 0 | -9 | 9 | 0 | 1.5 | FALSE
40 MVA 110/20 kV | 0.05 | 18 | 0.34 | 40 | 20 | 110 | 16.2 | 150 | YNd5 | hv | 0 | -9 | 9 | 0 | 1.5 | FALSE
25 MVA 110/20 kV | 0.07 | 14 | 0.41 | 25 | 20 | 110 | 12 | 150 | YNd5 | hv | 0 | -9 | 9 | 0 | 1.5 | FALSE
63 MVA 110/10 kV | 0.04 | 22 | 0.32 | 63 | 10 | 110 | 18 | 150 | YNd5 | hv | 0 | -9 | 9 | 0 | 1.5 | FALSE
40 MVA 110/10 kV | 0.05 | 18 | 0.34 | 40 | 10 | 110 | 16.2 | 150 | YNd5 | hv | 0 | -9 | 9 | 0 | 1.5 | FALSE
25 MVA 110/10 kV | 0.07 | 14 | 0.41 | 25 | 10 | 110 | 12 | 150 | YNd5 | hv | 0 | -9 | 9 | 0 | 1.5 | FALSE
0.25 MVA 20/0.4 kV | 0.32 | 0.8 | 1.44 | 0.25 | 0.4 | 20 | 6 | 150 | Yzn5 | hv | 0 | -2 | 2 | 0 | 2.5 | FALSE
0.4 MVA 20/0.4 kV | 0.3375 | 1.35 | 1.425 | 0.4 | 0.4 | 20 | 6 | 150 | Dyn5 | hv | 0 | -2 | 2 | 0 | 2.5 | FALSE
0.63 MVA 20/0.4 kV | 0.2619 | 1.65 | 1.206 | 0.63 | 0.4 | 20 | 6 | 150 | Dyn5 | hv | 0 | -2 | 2 | 0 | 2.5 | FALSE
0.25 MVA 10/0.4 kV | 0.24 | 0.6 | 1.2 | 0.25 | 0.4 | 10 | 4 | 150 | Dyn5 | hv | 0 | -2 | 2 | 0 | 2.5 | FALSE
0.4 MVA 10/0.4 kV | 0.2375 | 0.95 | 1.325 | 0.4 | 0.4 | 10 | 4 | 150 | Dyn5 | hv | 0 | -2 | 2 | 0 | 2.5 | FALSE
0.63 MVA 10/0.4 kV | 0.1873 | 1.18 | 1.0794 | 0.63 | 0.4 | 10 | 4 | 150 | Dyn5 | hv | 0 | -2 | 2 | 0 | 2.5 | FALSE

## trafo3w_std_types
| sn_hv_mva | sn_mv_mva | sn_lv_mva | vn_hv_kv | vn_mv_kv | vn_lv_kv | vk_hv_percent | vk_mv_percent | vk_lv_percent | vkr_hv_percent | vkr_mv_percent | vkr_lv_percent | pfe_kw | i0_percent | shift_mv_degree | shift_lv_degree | vector_group | tap_side | tap_neutral | tap_min | tap_max | tap_step_percent
63/25/38 MVA 110/20/10 kV | 63 | 25 | 38 | 110 | 20 | 10 | 10.4 | 10.4 | 10.4 | 0.28 | 0.32 | 0.35 | 35 | 0.89 | 0 | 0 | YN0yn0yn0 | hv | 0 | -10 | 10 | 1.2
63/25/38 MVA 110/10/10 kV | 63 | 25 | 38 | 110 | 10 | 10 | 10.4 | 10.4 | 10.4 | 0.28 | 0.32 | 0.35 | 35 | 0.89 | 0 | 0 | YN0yn0yn0 | hv | 0 | -10 | 10 | 1.2

## fuse_std_types
| fuse_type | i_rated_a | t_avg | t_min | t_total | x_avg | x_min | x_total
HV 100A | HV 100A | 100 | 0 | [10.0, 3.64, 0.854, 0.281, 0.1, 0.0531, 0.022, 0.01] | [10.0, 4.267, 1.21, 0.403, 0.1, 0.058, 0.022, 0.01] | 0 | [300.0, 350.0, 450.0, 550.0, 700.0, 850.0, 1200.0, 1752.0] | [600.0, 700.0, 900.0, 1150.0, 1665.0, 2000.0, 3000.0, 4313.0]
HV 10A | HV 10A | 10 | 0 | [10.0, 1675.0, 0.344, 0.156, 0.1, 0.0417, 0.0171, 0.01] | [10.0, 1.3, 0.3, 0.155, 0.1, 0.0555, 0.023, 0.01] | 0 | [30.0, 32.0, 35.0, 37.0, 39.0, 50.0, 70.0, 88.0] | [60.0, 70.0, 80.0, 87.0, 94.0, 110.0, 150.0, 216.0]
HV 125A | HV 125A | 125 | 0 | [10.0, 1.82, 0.344, 0.1, 0.0467, 0.0269, 0.01] | [10.0, 2.478, 0.426, 0.1, 0.0427, 0.0211, 0.01] | 0 | [375.0, 500.0, 700.0, 925.0, 1200.0, 1500.0, 2341.0] | [750.0, 1000.0, 1500.0, 2200.0, 3000.0, 4000.0, 5765.0]
HV 160A | HV 160A | 160 | 0 | [10.0, 4.15, 1.03, 0.198, 0.1, 0.051, 0.0172, 0.01] | [10.0, 2.3, 0.734, 0.274, 0.1, 0.046, 0.0177, 0.01] | 0 | [480.0, 550.0, 700.0, 1000.0, 1260.0, 1600.0, 2500.0, 3227.0] | [960.0, 1300.0, 1700.0, 2200.0, 2996.0, 4000.0, 6000.0, 7946.0]
HV 16A | HV 16A | 16 | 0 | [10.0, 0.352, 0.164, 0.1, 0.0649, 0.0342, 0.01] | [10.0, 2.34, 0.722, 0.181, 0.1, 0.055, 0.0296, 0.01] | 0 | [48.0, 60.0, 65.0, 71.0, 80.0, 100.0, 162.0] | [96.0, 110.0, 125.0, 150.0, 168.0, 200.0, 250.0, 398.0]
HV 200A | HV 200A | 200 | 0 | [10.0, 4.267, 1.21, 0.403, 0.1, 0.058, 0.022, 0.01] | [10.0, 3.73, 1.654, 0.328, 0.1, 0.0531, 0.019, 0.01] | 0 | [600.0, 700.0, 900.0, 1150.0, 1665.0, 2000.0, 3000.0, 4313.0] | [1200.0, 1500.0, 1800.0, 2700.0, 3960.0, 5000.0, 7500.0, 10620.0]
HV 20A | HV 20A | 20 | 0 | [10.0, 1.3, 0.3, 0.155, 0.1, 0.0555, 0.023, 0.01] | [10.0, 1.3, 0.161, 0.1, 0.0611, 0.0399, 0.0141, 0.01] | 0 | [60.0, 70.0, 80.0, 87.0, 94.0, 110.0, 150.0, 216.0] | [120.0, 150.0, 200.0, 223.0, 260.0, 300.0, 450.0, 532.0]
HV 25A | HV 25A | 25 | 0 | [10.0, 2.512, 0.833, 0.299, 0.1, 0.0372, 0.0223, 0.01] | [10.0, 3.125, 0.597, 0.198, 0.1, 0.0378, 0.022, 0.01] | 0 | [75.0, 82.0, 90.0, 100.0, 124.0, 170.0, 200.0, 289.0] | [150.0, 170.0, 210.0, 250.0, 294.0, 400.0, 500.0, 711.0]
HV 31.5A | HV 31.5A | 31.5 | 0 | [10.0, 2.34, 0.722, 0.181, 0.1, 0.055, 0.0296, 0.01] | [10.0, 2.84, 0.368, 0.164, 0.1, 0.0621, 0.0378, 0.0195, 0.01] | 0 | [95.0, 110.0, 125.0, 150.0, 165.0, 200.0, 250.0, 390.0] | [189.0, 220.0, 300.0, 350.0, 393.0, 450.0, 530.0, 700.0, 960.0]
HV 40A | HV 40A | 40 | 0 | [10.0, 1.3, 0.161, 0.1, 0.0611, 0.0399, 0.0141, 0.01] | [10.0, 2.05, 0.369, 0.198, 0.1, 0.051, 0.0298, 0.01] | 0 | [120.0, 150.0, 200.0, 223.0, 260.0, 300.0, 450.0, 532.0] | [240.0, 300.0, 400.0, 450.0, 530.0, 650.0, 800.0, 1311.0]
HV 50A | HV 50A | 50 | 0 | [10.0, 3.215, 0.597, 0.198, 0.1, 0.0378, 0.022, 0.01] | [10.0, 3.64, 0.854, 0.281, 0.1, 0.0531, 0.022, 0.01] | 0 | [150.0, 170.0, 210.0, 250.0, 294.0, 400.0, 500.0, 711.0] | [300.0, 350.0, 450.0, 550.0, 700.0, 850.0, 1200.0, 1752.0]
HV 6.3A | HV 6.3A | 6.3 | 0 | [10.0, 1.39, 0.344, 0.168, 0.1, 0.056, 0.0263, 0.01] | [10.0, 1.711, 0.516, 0.198, 0.1, 0.0634, 0.0303, 0.01] | 0 | [19.0, 19.5, 20.4, 20.8, 22.0, 25.0, 32.0, 48.0] | [38.0, 40.0, 43.0, 48.0, 53.0, 60.0, 75.0, 118.0]
HV 63A | HV 63A | 63 | 0 | [10.0, 2.84, 0.368, 0.164, 0.1, 0.0621, 0.0378, 0.0195, 0.01] | [10.0, 1.82, 0.344, 0.1, 0.0467, 0.0269, 0.01] | 0 | [189.0, 220.0, 300.0, 350.0, 393.0, 450.0, 530.0, 700.0, 961.0] | [378.0, 500.0, 700.0, 934.0, 1200.0, 1500.0, 2366.0]
HV 80A | HV 80A | 80 | 0 | [10.0, 2.05, 0.369, 0.198, 0.1, 0.051, 0.0298, 0.01] | [10.0, 4.15, 1.03, 0.198, 0.1, 0.051, 0.0172, 0.01] | 0 | [240.0, 300.0, 400.0, 450.0, 530.0, 650.0, 800.0, 1311.0] | [480.0, 550.0, 700.0, 1000.0, 1260.0, 1600.0, 2500.0, 3227.0]
Siemens NH-1-100 | Siemens NH-1-100 | 100 | [5400.0, 2000.0, 400.0, 20.0, 1.0, 0.2, 0.012, 0.004] | 0 | 0 | [150.0, 190.0, 250.0, 430.0, 900.0, 1250.0, 2700.0, 3600.0] | 0 | 0
Siemens NH-1-125 | Siemens NH-1-125 | 125 | [4800.0, 120.0, 7.0, 0.1, 0.004] | 0 | 0 | [180.0, 400.0, 740.0, 2000.0, 4250.0] | 0 | 0
Siemens NH-1-16 | Siemens NH-1-16 | 16 | [4000.0, 400.0, 2.0, 0.1, 0.04, 0.01] | 0 | 0 | [26.0, 35.0, 75.0, 150.0, 200.0, 300.0] | 0 | 0
Siemens NH-1-160 | Siemens NH-1-160 | 160 | [4800.0, 120.0, 7.0, 0.1, 0.004] | 0 | 0 | [210.0, 500.0, 900.0, 2300.0, 5000.0] | 0 | 0
Siemens NH-1-25 | Siemens NH-1-25 | 25 | [4000.0, 1000.0, 10.0, 0.2, 0.02, 0.01] | 0 | 0 | [40.0, 50.0, 100.0, 210.0, 400.0, 500.0] | 0 | 0
Siemens NH-1-50 | Siemens NH-1-50 | 50 | [4000.0, 40.0, 4.0, 1.0, 0.02, 0.01] | 0 | 0 | [86.0, 200.0, 300.0, 400.0, 1000.0, 1280.0] | 0 | 0
Siemens NH-1-63 | Siemens NH-1-63 | 63 | [4000.0, 100.0, 10.0, 2.0, 0.04, 0.01] | 0 | 0 | [100.0, 200.0, 300.0, 400.0, 1000.0, 1500.0] | 0 | 0
Siemens NH-1-80 | Siemens NH-1-80 | 80 | [4800.0, 120.0, 7.0, 0.1, 0.01] | 0 | 0 | [150.58, 250.0, 450.0, 1150.0, 2470.0] | 0 | 0
Siemens NH-2-1000 | Siemens NH-2-1000 | 1000 | [4800.0, 120.0, 7.0, 0.1, 0.004] | 0 | 0 | [1900.0, 3500.0, 8400.0, 24000.0, 52000.0] | 0 | 0
Siemens NH-2-200 | Siemens NH-2-200 | 200 | [4800.0, 120.0, 7.0, 0.1, 0.004] | 0 | 0 | [280.0, 650.0, 1200.0, 3000.0, 7000.0] | 0 | 0
Siemens NH-2-224 | Siemens NH-2-224 | 224 | [4800.0, 120.0, 7.0, 0.2, 0.04, 0.004] | 0 | 0 | [400.0, 750.0, 1453.0, 3025.0, 4315.0, 7600.0] | 0 | 0
Siemens NH-2-250 | Siemens NH-2-250 | 250 | [4800.0, 120.0, 7.0, 0.1, 0.004] | 0 | 0 | [450.0, 800.0, 1650.0, 4000.0, 8500.0] | 0 | 0
Siemens NH-2-315 | Siemens NH-2-315 | 315 | [4800.0, 120.0, 7.0, 0.1, 0.004] | 0 | 0 | [550.0, 920.0, 1900.0, 5000.0, 11000.0] | 0 | 0
Siemens NH-2-355 | Siemens NH-2-355 | 355 | [4800.0, 120.0, 6.0, 0.1, 0.004] | 0 | 0 | [650.0, 1116.27, 2350.0, 5840.0, 12790.0] | 0 | 0
Siemens NH-2-400 | Siemens NH-2-400 | 400 | [4800.0, 120.0, 7.0, 0.1, 0.004] | 0 | 0 | [720.0, 1350.0, 2800.0, 6500.0, 15000.0] | 0 | 0
Siemens NH-2-425 | Siemens NH-2-425 | 425 | [4800.0, 120.0, 7.0, 0.1, 0.004] | 0 | 0 | [850.0, 1500.0, 3050.0, 7500.0, 16500.0] | 0 | 0
Siemens NH-2-630 | Siemens NH-2-630 | 630 | [4800.0, 120.0, 7.0, 0.1, 0.004] | 0 | 0 | [1200.0, 2000.0, 4800.0, 12000.0, 26000.0] | 0 | 0

## dtypes
| element | column | dtype
0 | bus | name | object
1 | bus | vn_kv | float64
2 | bus | type | object
3 | bus | zone | object
4 | bus | in_service | bool
5 | load | name | object
6 | load | bus | uint32
7 | load | p_mw | float64
8 | load | q_mvar | float64
9 | load | const_z_percent | float64
10 | load | const_i_percent | float64
11 | load | sn_mva | float64
12 | load | scaling | float64
13 | load | in_service | bool
14 | load | type | object
15 | ext_grid | name | object
16 | ext_grid | bus | uint32
17 | ext_grid | vm_pu | float64
18 | ext_grid | va_degree | float64
19 | ext_grid | slack_weight | float64
20 | ext_grid | in_service | bool
21 | line | name | object
22 | line | std_type | object
23 | line | from_bus | uint32
24 | line | to_bus | uint32
25 | line | length_km | float64
26 | line | r_ohm_per_km | float64
27 | line | x_ohm_per_km | float64
28 | line | c_nf_per_km | float64
29 | line | g_us_per_km | float64
30 | line | max_i_ka | float64
31 | line | df | float64
32 | line | parallel | uint32
33 | line | type | object
34 | line | in_service | bool
35 | trafo | name | object
36 | trafo | std_type | object
37 | trafo | hv_bus | uint32
38 | trafo | lv_bus | uint32
39 | trafo | sn_mva | float64
40 | trafo | vn_hv_kv | float64
41 | trafo | vn_lv_kv | float64
42 | trafo | vk_percent | float64
43 | trafo | vkr_percent | float64
44 | trafo | pfe_kw | float64
45 | trafo | i0_percent | float64
46 | trafo | shift_degree | float64
47 | trafo | tap_side | object
48 | trafo | tap_neutral | int32
49 | trafo | tap_min | int32
50 | trafo | tap_max | int32
51 | trafo | tap_step_percent | float64
52 | trafo | tap_step_degree | float64
53 | trafo | tap_pos | int32
54 | trafo | tap_phase_shifter | bool
55 | trafo | parallel | uint32
56 | trafo | df | float64
57 | trafo | in_service | bool
58 | line_geodata | coords | object
59 | bus_geodata | x | float64
60 | bus_geodata | y | float64
61 | bus_geodata | coords | object

## parameters
| version | format_version | converged | OPF_converged | name | f_hz | sn_mva
0 | 2.14.6 | 2.14.0 | FALSE | FALSE |  | 50 | 1