## bus
| name | vn_kv | type | zone | in_service
0 | bus_LV_5584-2_0_5_node_0 | 0.4 | n |  | TRUE
1 | bus_LV_5584-2_0_5_node_1 | 0.4 | n |  | TRUE
2 | bus_LV_5584-2_0_5_node_2 | 0.4 | n |  | TRUE
3 | bus_LV_5584-2_0_5_node_3 | 0.4 | n |  | TRUE
4 | bus_LV_5584-2_0_5_node_10 | 0.4 | n |  | TRUE
5 | bus_LV_5584-2_0_5_node_14 | 0.4 | n |  | TRUE
6 | bus_LV_5584-2_0_5_node_12 | 0.4 | n |  | TRUE
7 | bus_LV_5584-2_0_5_node_28 | 0.4 | n |  | TRUE
8 | bus_LV_5584-2_0_5_node_4 | 0.4 | n |  | TRUE
9 | bus_LV_5584-2_0_5_node_5 | 0.4 | n |  | TRUE
10 | bus_LV_5584-2_0_5_node_17 | 0.4 | n |  | TRUE
11 | bus_LV_5584-2_0_5_node_33 | 0.4 | n |  | TRUE
12 | bus_LV_5584-2_0_5_node_6 | 0.4 | n |  | TRUE
13 | bus_LV_5584-2_0_5_node_52 | 0.4 | n |  | TRUE
14 | bus_LV_5584-2_0_5_node_49 | 0.4 | n |  | TRUE
15 | bus_LV_5584-2_0_5_node_7 | 0.4 | n |  | TRUE
16 | bus_LV_5584-2_0_5_node_27 | 0.4 | n |  | TRUE
17 | bus_LV_5584-2_0_5_node_25 | 0.4 | n |  | TRUE
18 | bus_LV_5584-2_0_5_node_8 | 0.4 | n |  | TRUE
19 | bus_LV_5584-2_0_5_node_24 | 0.4 | n |  | TRUE
20 | bus_LV_5584-2_0_5_node_48 | 0.4 | n |  | TRUE
21 | bus_LV_5584-2_0_5_node_9 | 0.4 | n |  | TRUE
22 | bus_LV_5584-2_0_5_node_19 | 0.4 | n |  | TRUE
23 | bus_LV_5584-2_0_5_node_46 | 0.4 | n |  | TRUE
24 | bus_LV_5584-2_0_5_node_22 | 0.4 | n |  | TRUE
25 | bus_LV_5584-2_0_5_node_11 | 0.4 | n |  | TRUE
26 | bus_LV_5584-2_0_5_node_73 | 0.4 | n |  | TRUE
27 | bus_LV_5584-2_0_5_node_38 | 0.4 | n |  | TRUE
28 | bus_LV_5584-2_0_5_node_72 | 0.4 | n |  | TRUE
29 | bus_LV_5584-2_0_5_node_30 | 0.4 | n |  | TRUE
30 | bus_LV_5584-2_0_5_node_15 | 0.4 | n |  | TRUE
31 | bus_LV_5584-2_0_5_node_31 | 0.4 | n |  | TRUE
32 | bus_LV_5584-2_0_5_node_29 | 0.4 | n |  | TRUE
33 | bus_LV_5584-2_0_5_node_16 | 0.4 | n |  | TRUE
34 | bus_LV_5584-2_0_5_node_32 | 0.4 | n |  | TRUE
35 | bus_LV_5584-2_0_5_node_50 | 0.4 | n |  | TRUE
36 | bus_LV_5584-2_0_5_node_35 | 0.4 | n |  | TRUE
37 | bus_LV_5584-2_0_5_node_26 | 0.4 | n |  | TRUE
38 | bus_LV_5584-2_0_5_node_45 | 0.4 | n |  | TRUE
39 | bus_LV_5584-2_0_5_node_23 | 0.4 | n |  | TRUE
40 | bus_LV_5584-2_0_5_node_44 | 0.4 | n |  | TRUE
41 | bus_LV_5584-2_0_5_node_18 | 0.4 | n |  | TRUE
42 | bus_LV_5584-2_0_5_node_21 | 0.4 | n |  | TRUE
43 | bus_LV_5584-2_0_5_node_75 | 0.4 | n |  | TRUE
44 | bus_LV_5584-2_0_5_node_37 | 0.4 | n |  | TRUE
45 | bus_LV_5584-2_0_5_node_65 | 0.4 | n |  | TRUE
46 | bus_LV_5584-2_0_5_node_64 | 0.4 | n |  | TRUE
47 | bus_LV_5584-2_0_5_node_63 | 0.4 | n |  | TRUE
48 | bus_LV_5584-2_0_5_node_71 | 0.4 | n |  | TRUE
49 | bus_LV_5584-2_0_5_node_70 | 0.4 | n |  | TRUE
50 | bus_LV_5584-2_0_5_node_67 | 0.4 | n |  | TRUE
51 | bus_LV_5584-2_0_5_node_61 | 0.4 | n |  | TRUE
52 | bus_LV_5584-2_0_5_node_68 | 0.4 | n |  | TRUE
53 | bus_LV_5584-2_0_5_node_69 | 0.4 | n |  | TRUE
54 | bus_LV_5584-2_0_5_node_66 | 0.4 | n |  | TRUE
55 | bus_LV_5584-2_0_5_node_47 | 0.4 | n |  | TRUE
56 | bus_LV_5584-2_0_5_node_56 | 0.4 | n |  | TRUE
57 | bus_LV_5584-2_0_5_node_36 | 0.4 | n |  | TRUE
58 | bus_LV_5584-2_0_5_node_34 | 0.4 | n |  | TRUE
59 | bus_LV_5584-2_0_5_node_39 | 0.4 | n |  | TRUE
60 | bus_LV_5584-2_0_5_node_40 | 0.4 | n |  | TRUE
61 | bus_LV_5584-2_0_5_node_42 | 0.4 | n |  | TRUE
62 | bus_LV_5584-2_0_5_node_41 | 0.4 | n |  | TRUE
63 | bus_LV_5584-2_0_5_node_43 | 0.4 | n |  | TRUE
64 | bus_LV_5584-2_0_5_node_55 | 0.4 | n |  | TRUE
65 | bus_LV_5584-2_0_5_node_51 | 0.4 | n |  | TRUE
66 | bus_LV_5584-2_0_5_node_57 | 0.4 | n |  | TRUE
67 | bus_LV_5584-2_0_5_node_54 | 0.4 | n |  | TRUE
68 | bus_LV_5584-2_0_5_node_53 | 0.4 | n |  | TRUE
69 | bus_LV_5584-2_0_5_node_58 | 0.4 | n |  | TRUE
70 | bus_LV_5584-2_0_5_node_59 | 0.4 | n |  | TRUE
71 | bus_LV_5584-2_0_5_node_60 | 0.4 | n |  | TRUE
72 | bus_LV_5584-2_0_5_node_62 | 0.4 | n |  | TRUE
73 | bus_LV_5584-2_0_5_node_74 | 0.4 | n |  | TRUE
74 | bus_MV_366_2_node_156 | 20 | n |  | TRUE

## load
| name | bus | p_mw | q_mvar | const_z_percent | const_i_percent | sn_mva | scaling | in_service | type
0 | LV_5584-2_0_5_load_0 | 0 | 0.010593 | 0.002655 | 0 | 0 |  | 1 | TRUE | wye
1 | LV_5584-2_0_5_load_28 | 7 | 0.014367 | 0.0036008 | 0 | 0 |  | 1 | TRUE | wye
2 | LV_5584-2_0_5_load_17 | 10 | 0.034379 | 0.0086163 | 0 | 0 |  | 1 | TRUE | wye
3 | LV_5584-2_0_5_load_33 | 11 | 0.0069985 | 0.001754 | 0 | 0 |  | 1 | TRUE | wye
4 | LV_5584-2_0_5_load_52 | 13 | 0.0033529 | 0.00084033 | 0 | 0 |  | 1 | TRUE | wye
5 | LV_5584-2_0_5_load_49 | 14 | 0.0032811 | 0.00082232 | 0 | 0 |  | 1 | TRUE | wye
6 | LV_5584-2_0_5_load_27 | 16 | 0.0025628 | 0.00064231 | 0 | 0 |  | 1 | TRUE | wye
7 | LV_5584-2_0_5_load_25 | 17 | 0.0028242 | 0.00070781 | 0 | 0 |  | 1 | TRUE | wye
8 | LV_5584-2_0_5_load_48 | 20 | 0.01659 | 0.004158 | 0 | 0 |  | 1 | TRUE | wye
9 | LV_5584-2_0_5_load_19 | 22 | 0.0037834 | 0.00094821 | 0 | 0 |  | 1 | TRUE | wye
10 | LV_5584-2_0_5_load_46 | 23 | 0.0036318 | 0.00091021 | 0 | 0 |  | 1 | TRUE | wye
11 | LV_5584-2_0_5_load_22 | 24 | 0.0099085 | 0.0024833 | 0 | 0 |  | 1 | TRUE | wye
12 | LV_5584-2_0_5_load_73 | 26 | 0.0019713 | 0.00049404 | 0 | 0 |  | 1 | TRUE | wye
13 | LV_5584-2_0_5_load_38 | 27 | 0.0075636 | 0.0018956 | 0 | 0 |  | 1 | TRUE | wye
14 | LV_5584-2_0_5_load_72 | 28 | 0.006567 | 0.0016458 | 0 | 0 |  | 1 | TRUE | wye
15 | LV_5584-2_0_5_load_30 | 29 | 0.023186 | 0.0058109 | 0 | 0 |  | 1 | TRUE | wye
16 | LV_5584-2_0_5_load_31 | 31 | 0.0045179 | 0.0011323 | 0 | 0 |  | 1 | TRUE | wye
17 | LV_5584-2_0_5_load_29 | 32 | 0.053882 | 0.013504 | 0 | 0 |  | 1 | TRUE | wye
18 | LV_5584-2_0_5_load_32 | 34 | 0.0073658 | 0.001846 | 0 | 0 |  | 1 | TRUE | wye
19 | LV_5584-2_0_5_load_50 | 35 | 0.0022641 | 0.00056744 | 0 | 0 |  | 1 | TRUE | wye
20 | LV_5584-2_0_5_load_35 | 36 | 0.0023559 | 0.00059045 | 0 | 0 |  | 1 | TRUE | wye
21 | LV_5584-2_0_5_load_26 | 37 | 0.00075153 | 0.00018835 | 0 | 0 |  | 1 | TRUE | wye
22 | LV_5584-2_0_5_load_45 | 38 | 0.0091943 | 0.0023043 | 0 | 0 |  | 1 | TRUE | wye
23 | LV_5584-2_0_5_load_23 | 39 | 0.0021773 | 0.00054567 | 0 | 0 |  | 1 | TRUE | wye
24 | LV_5584-2_0_5_load_44 | 40 | 0.015959 | 0.0039997 | 0 | 0 |  | 1 | TRUE | wye
25 | LV_5584-2_0_5_load_18 | 41 | 0.0047932 | 0.0012013 | 0 | 0 |  | 1 | TRUE | wye
26 | LV_5584-2_0_5_load_75 | 43 | 0.027847 | 0.0069792 | 0 | 0 |  | 1 | TRUE | wye
27 | LV_5584-2_0_5_load_37 | 44 | 0.044923 | 0.011259 | 0 | 0 |  | 1 | TRUE | wye
28 | LV_5584-2_0_5_load_65 | 45 | 0.0027031 | 0.00067745 | 0 | 0 |  | 1 | TRUE | wye
29 | LV_5584-2_0_5_load_64 | 46 | 0.0020076 | 0.00050315 | 0 | 0 |  | 1 | TRUE | wye
30 | LV_5584-2_0_5_load_70 | 49 | 0.0013731 | 0.00034414 | 0 | 0 |  | 1 | TRUE | wye
31 | LV_5584-2_0_5_load_67 | 50 | 0.0017136 | 0.00042946 | 0 | 0 |  | 1 | TRUE | wye
32 | LV_5584-2_0_5_load_68 | 52 | 0.0016819 | 0.00042152 | 0 | 0 |  | 1 | TRUE | wye
33 | LV_5584-2_0_5_load_69 | 53 | 0.0044755 | 0.0011217 | 0 | 0 |  | 1 | TRUE | wye
34 | LV_5584-2_0_5_load_66 | 54 | 0.0024091 | 0.00060378 | 0 | 0 |  | 1 | TRUE | wye
35 | LV_5584-2_0_5_load_56 | 56 | 0.0076656 | 0.0019212 | 0 | 0 |  | 1 | TRUE | wye
36 | LV_5584-2_0_5_load_36 | 57 | 0.0015233 | 0.00038177 | 0 | 0 |  | 1 | TRUE | wye
37 | LV_5584-2_0_5_load_39 | 59 | 0.047339 | 0.011864 | 0 | 0 |  | 1 | TRUE | wye
38 | LV_5584-2_0_5_load_40 | 60 | 0.043416 | 0.010881 | 0 | 0 |  | 1 | TRUE | wye
39 | LV_5584-2_0_5_load_42 | 61 | 0.034602 | 0.0086721 | 0 | 0 |  | 1 | TRUE | wye
40 | LV_5584-2_0_5_load_41 | 62 | 0.03484 | 0.0087316 | 0 | 0 |  | 1 | TRUE | wye
41 | LV_5584-2_0_5_load_43 | 63 | 0.015837 | 0.0039692 | 0 | 0 |  | 1 | TRUE | wye
42 | LV_5584-2_0_5_load_57 | 66 | 0.0033631 | 0.00084288 | 0 | 0 |  | 1 | TRUE | wye
43 | LV_5584-2_0_5_load_54 | 67 | 0.0019761 | 0.00049525 | 0 | 0 |  | 1 | TRUE | wye
44 | LV_5584-2_0_5_load_53 | 68 | 0.0027524 | 0.00068981 | 0 | 0 |  | 1 | TRUE | wye
45 | LV_5584-2_0_5_load_58 | 69 | 0.001539 | 0.00038572 | 0 | 0 |  | 1 | TRUE | wye
46 | LV_5584-2_0_5_load_59 | 70 | 0.0010991 | 0.00027546 | 0 | 0 |  | 1 | TRUE | wye
47 | LV_5584-2_0_5_load_62 | 72 | 0.0037519 | 0.00094031 | 0 | 0 |  | 1 | TRUE | wye
48 | LV_5584-2_0_5_load_74 | 73 | 0.00090463 | 0.00022672 | 0 | 0 |  | 1 | TRUE | wye

## ext_grid
| name | bus | vm_pu | va_degree | slack_weight | in_service
0 |  | 61 | 1 | 0 | 1 | TRUE

## line
| name | std_type | from_bus | to_bus | length_km | r_ohm_per_km | x_ohm_per_km | c_nf_per_km | g_us_per_km | max_i_ka | df | parallel | type | in_service
0 | LV_5584-2_0_5_line_0 |  | 0 | 1 | 0.021307 | 0.125 | 0.08 | 261 | 0 | 0.364 | 1 | 1 | cs | TRUE
1 | LV_5584-2_0_5_line_1 |  | 0 | 2 | 0.018987 | 0.125 | 0.08 | 261 | 0 | 0.364 | 1 | 1 | cs | TRUE
2 | LV_5584-2_0_5_line_2 |  | 1 | 3 | 0.069413 | 0.125 | 0.08 | 261 | 0 | 0.364 | 1 | 1 | cs | TRUE
3 | LV_5584-2_0_5_line_3 |  | 2 | 4 | 0.006923 | 0.125 | 0.08 | 261 | 0 | 0.364 | 1 | 1 | cs | TRUE
4 | LV_5584-2_0_5_line_4 |  | 2 | 5 | 0.033042 | 0.125 | 0.08 | 261 | 0 | 0.364 | 1 | 1 | cs | TRUE
5 | LV_5584-2_0_5_line_5 |  | 3 | 6 | 0.1347 | 0.125 | 0.08 | 261 | 0 | 0.364 | 1 | 1 | cs | TRUE
6 | LV_5584-2_0_5_line_6 |  | 3 | 7 | 0.0023042 | 0.125 | 0.08 | 261 | 0 | 0.364 | 1 | 1 | cs | TRUE
7 | LV_5584-2_0_5_line_7 |  | 4 | 24 | 0.0050695 | 0.125 | 0.08 | 261 | 0 | 0.364 | 1 | 2 | cs | TRUE
8 | LV_5584-2_0_5_line_8 |  | 4 | 8 | 0.033698 | 0.125 | 0.08 | 261 | 0 | 0.364 | 1 | 1 | cs | TRUE
9 | LV_5584-2_0_5_line_9 |  | 5 | 29 | 0.011581 | 0.125 | 0.08 | 261 | 0 | 0.364 | 1 | 1 | cs | TRUE
10 | LV_5584-2_0_5_line_10 |  | 6 | 28 | 0.045341 | 0.125 | 0.08 | 261 | 0 | 0.364 | 1 | 1 | cs | TRUE
11 | LV_5584-2_0_5_line_11 |  | 8 | 9 | 0.047264 | 0.125 | 0.08 | 261 | 0 | 0.364 | 1 | 1 | cs | TRUE
12 | LV_5584-2_0_5_line_12 |  | 8 | 10 | 0.0092978 | 0.125 | 0.08 | 261 | 0 | 0.364 | 1 | 1 | cs | TRUE
13 | LV_5584-2_0_5_line_13 |  | 9 | 11 | 0.03673 | 0.125 | 0.08 | 261 | 0 | 0.364 | 1 | 1 | cs | TRUE
14 | LV_5584-2_0_5_line_14 |  | 11 | 34 | 0.040594 | 0.125 | 0.08 | 261 | 0 | 0.364 | 1 | 1 | cs | TRUE
15 | LV_5584-2_0_5_line_15 |  | 12 | 13 | 0.013999 | 0.125 | 0.08 | 261 | 0 | 0.364 | 1 | 1 | cs | TRUE
16 | LV_5584-2_0_5_line_16 |  | 12 | 14 | 0.0096552 | 0.125 | 0.08 | 261 | 0 | 0.364 | 1 | 1 | cs | TRUE
17 | LV_5584-2_0_5_line_17 |  | 14 | 35 | 0.024437 | 0.125 | 0.08 | 261 | 0 | 0.364 | 1 | 1 | cs | TRUE
18 | LV_5584-2_0_5_line_18 |  | 15 | 16 | 0.023007 | 0.125 | 0.08 | 261 | 0 | 0.364 | 1 | 1 | cs | TRUE
19 | LV_5584-2_0_5_line_19 |  | 15 | 17 | 0.006936 | 0.125 | 0.08 | 261 | 0 | 0.364 | 1 | 1 | cs | TRUE
20 | LV_5584-2_0_5_line_20 |  | 16 | 36 | 0.035185 | 0.125 | 0.08 | 261 | 0 | 0.364 | 1 | 1 | cs | TRUE
21 | LV_5584-2_0_5_line_21 |  | 17 | 37 | 0.020918 | 0.125 | 0.08 | 261 | 0 | 0.364 | 1 | 1 | cs | TRUE
22 | LV_5584-2_0_5_line_22 |  | 18 | 19 | 0.019265 | 0.125 | 0.08 | 261 | 0 | 0.364 | 1 | 3 | cs | TRUE
23 | LV_5584-2_0_5_line_23 |  | 18 | 20 | 0.021719 | 0.125 | 0.08 | 261 | 0 | 0.364 | 1 | 3 | cs | TRUE
24 | LV_5584-2_0_5_line_24 |  | 19 | 38 | 0.12747 | 0.125 | 0.08 | 261 | 0 | 0.364 | 1 | 1 | cs | TRUE
25 | LV_5584-2_0_5_line_25 |  | 19 | 39 | 0.008571 | 0.125 | 0.08 | 261 | 0 | 0.364 | 1 | 3 | cs | TRUE
26 | LV_5584-2_0_5_line_26 |  | 20 | 40 | 0.0018473 | 0.125 | 0.08 | 261 | 0 | 0.364 | 1 | 3 | cs | TRUE
27 | LV_5584-2_0_5_line_27 |  | 21 | 22 | 0.060455 | 0.125 | 0.08 | 261 | 0 | 0.364 | 1 | 1 | cs | TRUE
28 | LV_5584-2_0_5_line_28 |  | 21 | 23 | 0.01343 | 0.125 | 0.08 | 261 | 0 | 0.364 | 1 | 1 | cs | TRUE
29 | LV_5584-2_0_5_line_29 |  | 22 | 41 | 0.015986 | 0.125 | 0.08 | 261 | 0 | 0.364 | 1 | 1 | cs | TRUE
30 | LV_5584-2_0_5_line_30 |  | 23 | 42 | 0.017933 | 0.125 | 0.08 | 261 | 0 | 0.364 | 1 | 1 | cs | TRUE
31 | LV_5584-2_0_5_line_31 |  | 24 | 39 | 0.010792 | 0.125 | 0.08 | 261 | 0 | 0.364 | 1 | 3 | cs | TRUE
32 | LV_5584-2_0_5_line_32 |  | 25 | 26 | 0.046653 | 0.125 | 0.08 | 261 | 0 | 0.364 | 1 | 1 | cs | TRUE
33 | LV_5584-2_0_5_line_33 |  | 25 | 27 | 0.018876 | 0.125 | 0.08 | 261 | 0 | 0.364 | 1 | 1 | cs | TRUE
34 | LV_5584-2_0_5_line_34 |  | 26 | 43 | 0.030876 | 0.125 | 0.08 | 261 | 0 | 0.364 | 1 | 1 | cs | TRUE
35 | LV_5584-2_0_5_line_35 |  | 27 | 44 | 0.14012 | 0.125 | 0.08 | 261 | 0 | 0.364 | 1 | 1 | cs | TRUE
36 | LV_5584-2_0_5_line_36 |  | 28 | 48 | 0.0367 | 0.125 | 0.08 | 261 | 0 | 0.364 | 1 | 1 | cs | TRUE
37 | LV_5584-2_0_5_line_37 |  | 29 | 33 | 0.012848 | 0.125 | 0.08 | 261 | 0 | 0.364 | 1 | 1 | cs | TRUE
38 | LV_5584-2_0_5_line_38 |  | 30 | 31 | 0.011331 | 0.125 | 0.08 | 261 | 0 | 0.364 | 1 | 1 | cs | TRUE
39 | LV_5584-2_0_5_line_39 |  | 30 | 32 | 0.012784 | 0.125 | 0.08 | 261 | 0 | 0.364 | 1 | 1 | cs | TRUE
40 | LV_5584-2_0_5_line_40 |  | 32 | 33 | 0.012531 | 0.125 | 0.08 | 261 | 0 | 0.364 | 1 | 1 | cs | TRUE
41 | LV_5584-2_0_5_line_41 |  | 34 | 58 | 0.039546 | 0.125 | 0.08 | 261 | 0 | 0.364 | 1 | 1 | cs | TRUE
42 | LV_5584-2_0_5_line_42 |  | 35 | 65 | 0.012587 | 0.125 | 0.08 | 261 | 0 | 0.364 | 1 | 1 | cs | TRUE
43 | LV_5584-2_0_5_line_43 |  | 36 | 58 | 0.0023476 | 0.125 | 0.08 | 261 | 0 | 0.364 | 1 | 1 | cs | TRUE
44 | LV_5584-2_0_5_line_44 |  | 40 | 63 | 0.024654 | 0.125 | 0.08 | 261 | 0 | 0.364 | 1 | 3 | cs | TRUE
45 | LV_5584-2_0_5_line_45 |  | 42 | 55 | 0.006222 | 0.125 | 0.08 | 261 | 0 | 0.364 | 1 | 1 | cs | TRUE
46 | LV_5584-2_0_5_line_46 |  | 43 | 73 | 0.078873 | 0.125 | 0.08 | 261 | 0 | 0.364 | 1 | 1 | cs | TRUE
47 | LV_5584-2_0_5_line_47 |  | 44 | 59 | 0.00090648 | 0.125 | 0.08 | 261 | 0 | 0.364 | 1 | 1 | cs | TRUE
48 | LV_5584-2_0_5_line_48 |  | 45 | 46 | 0.083545 | 0.125 | 0.08 | 261 | 0 | 0.364 | 1 | 1 | cs | TRUE
49 | LV_5584-2_0_5_line_49 |  | 46 | 72 | 0.0079968 | 0.125 | 0.08 | 261 | 0 | 0.364 | 1 | 1 | cs | TRUE
50 | LV_5584-2_0_5_line_50 |  | 47 | 48 | 0.051143 | 0.125 | 0.08 | 261 | 0 | 0.364 | 1 | 1 | cs | TRUE
51 | LV_5584-2_0_5_line_51 |  | 47 | 49 | 0.04701 | 0.125 | 0.08 | 261 | 0 | 0.364 | 1 | 1 | cs | TRUE
52 | LV_5584-2_0_5_line_52 |  | 49 | 50 | 0.026667 | 0.125 | 0.08 | 261 | 0 | 0.364 | 1 | 1 | cs | TRUE
53 | LV_5584-2_0_5_line_53 |  | 50 | 51 | 0.028234 | 0.125 | 0.08 | 261 | 0 | 0.364 | 1 | 1 | cs | TRUE
54 | LV_5584-2_0_5_line_54 |  | 51 | 54 | 0.019089 | 0.125 | 0.08 | 261 | 0 | 0.364 | 1 | 1 | cs | TRUE
55 | LV_5584-2_0_5_line_55 |  | 51 | 70 | 0.031599 | 0.125 | 0.08 | 261 | 0 | 0.364 | 1 | 1 | cs | TRUE
56 | LV_5584-2_0_5_line_56 |  | 52 | 53 | 0.025245 | 0.125 | 0.08 | 261 | 0 | 0.364 | 1 | 1 | cs | TRUE
57 | LV_5584-2_0_5_line_57 |  | 52 | 54 | 0.029391 | 0.125 | 0.08 | 261 | 0 | 0.364 | 1 | 1 | cs | TRUE
58 | LV_5584-2_0_5_line_58 |  | 55 | 56 | 0.038982 | 0.125 | 0.08 | 261 | 0 | 0.364 | 1 | 1 | cs | TRUE
59 | LV_5584-2_0_5_line_59 |  | 55 | 57 | 0.011039 | 0.125 | 0.08 | 261 | 0 | 0.364 | 1 | 1 | cs | TRUE
60 | LV_5584-2_0_5_line_60 |  | 56 | 64 | 0.016114 | 0.125 | 0.08 | 261 | 0 | 0.364 | 1 | 1 | cs | TRUE
61 | LV_5584-2_0_5_line_61 |  | 57 | 58 | 0.022679 | 0.125 | 0.08 | 261 | 0 | 0.364 | 1 | 1 | cs | TRUE
62 | LV_5584-2_0_5_line_62 |  | 59 | 60 | 0.036408 | 0.125 | 0.08 | 261 | 0 | 0.364 | 1 | 1 | cs | TRUE
63 | LV_5584-2_0_5_line_63 |  | 60 | 61 | 0.00071709 | 0.125 | 0.08 | 261 | 0 | 0.364 | 1 | 2 | cs | TRUE
64 | LV_5584-2_0_5_line_64 |  | 61 | 62 | 0.036778 | 0.125 | 0.08 | 261 | 0 | 0.364 | 1 | 3 | cs | TRUE
65 | LV_5584-2_0_5_line_65 |  | 62 | 63 | 0.0062609 | 0.125 | 0.08 | 261 | 0 | 0.364 | 1 | 3 | cs | TRUE
66 | LV_5584-2_0_5_line_66 |  | 64 | 68 | 0.014009 | 0.125 | 0.08 | 261 | 0 | 0.364 | 1 | 1 | cs | TRUE
67 | LV_5584-2_0_5_line_67 |  | 65 | 66 | 0.011286 | 0.125 | 0.08 | 261 | 0 | 0.364 | 1 | 1 | cs | TRUE
68 | LV_5584-2_0_5_line_68 |  | 65 | 67 | 0.013782 | 0.125 | 0.08 | 261 | 0 | 0.364 | 1 | 1 | cs | TRUE
69 | LV_5584-2_0_5_line_69 |  | 67 | 68 | 0.0046572 | 0.125 | 0.08 | 261 | 0 | 0.364 | 1 | 1 | cs | TRUE
70 | LV_5584-2_0_5_line_70 |  | 69 | 70 | 0.034342 | 0.125 | 0.08 | 261 | 0 | 0.364 | 1 | 1 | cs | TRUE
71 | LV_5584-2_0_5_line_71 |  | 69 | 71 | 0.013291 | 0.125 | 0.08 | 261 | 0 | 0.364 | 1 | 1 | cs | TRUE
72 | LV_5584-2_0_5_line_72 |  | 71 | 72 | 0.050647 | 0.125 | 0.08 | 261 | 0 | 0.364 | 1 | 1 | cs | TRUE

## trafo
| name | std_type | hv_bus | lv_bus | sn_mva | vn_hv_kv | vn_lv_kv | vk_percent | vkr_percent | pfe_kw | i0_percent | shift_degree | tap_side | tap_neutral | tap_min | tap_max | tap_step_percent | tap_step_degree | tap_pos | tap_phase_shifter | parallel | df | in_service
0 | LV_5584-2_0_5_trafo_42 | 0.63 MVA 20/0.4 kV | 74 | 61 | 0.63 | 20 | 0.4 | 6 | 1.206 | 1.65 | 0.2619 | 150 | hv | 0 | -2 | 2 | 2.5 | 0 | 0 | FALSE | 1 | 1 | TRUE

## line_geodata
| x0 | y0 | x1 | y1 | x2 | y2 | x3 | y3 | x4 | y4 | x5 | y5 | x6 | y6 | x7 | y7 | x8 | y8 | x9 | y9 | x10 | y10 | x11 | y11 | x12 | y12 | x13 | y13 | x14 | y14 | x15 | y15
0 | 2541179.9098 | 1155472.1122 | 2541175.5758 | 1155472.8551 | 2541164.2454 | 1155469.5531 | 2541159.6724 | 1155467.277
1 | 2541143.4361 | 1155457.795 | 2541146.1674 | 1155458.6465 | 2541152.1982 | 1155463.5567 | 2541159.6724 | 1155467.277
2 | 2541179.9098 | 1155472.1122 | 2541194.7539 | 1155477.0585 | 2541198.6971 | 1155473.2178 | 2541197.3999 | 1155487.2159 | 2541192.0442 | 1155504.2552 | 2541189.3072 | 1155518.4785 | 2541188.7493 | 1155520.2516
3 | 2541138.4841 | 1155454.1749 | 2541138.1935 | 1155455.0449 | 2541140.8362 | 1155457.0423 | 2541143.4361 | 1155457.795
4 | 2541125.3824 | 1155474.4142 | 2541136.9664 | 1155477.758 | 2541143.4361 | 1155457.795
5 | 2541175.2038 | 1155623.5954 | 2541174.487 | 1155623.2356 | 2541172.1712 | 1155620.9348 | 2541170.693 | 1155618.0255 | 2541170.2013 | 1155614.8063 | 2541170.7527 | 1155611.5881 | 2541172.2738 | 1155608.705 | 2541173.5656 | 1155607.4694 | 2541150.7052 | 1155581.2458 | 2541167.2202 | 1155564.9531 | 2541167.7906 | 1155560.5452 | 2541178.8034 | 1155554.145 | 2541184.578 | 1155546.2175 | 2541187.5519 | 1155538.173 | 2541193.2492 | 1155521.5639 | 2541188.7493 | 1155520.2516
6 | 2541188.7493 | 1155520.2516 | 2541187.5336 | 1155522.209
7 | 2541138.4841 | 1155454.1749 | 2541133.6554 | 1155452.6308
8 | 2541134.479 | 1155429.7899 | 2541131.9042 | 1155437.0746 | 2541135.9911 | 1155438.502 | 2541142.9519 | 1155440.4793 | 2541140.8244 | 1155447.226 | 2541138.4841 | 1155454.1749
9 | 2541125.3824 | 1155474.4142 | 2541116.7936 | 1155482.1824
10 | 2541175.2038 | 1155623.5954 | 2541196.5727 | 1155663.5856
11 | 2541134.479 | 1155429.7899 | 2541131.9042 | 1155437.0746 | 2541130.1865 | 1155436.3355 | 2541101.9869 | 1155422.6267 | 2541100.0808 | 1155421.4447 | 2541096.6159 | 1155419.3109
12 | 2541134.479 | 1155429.7899 | 2541127.3778 | 1155423.788
13 | 2541096.6159 | 1155419.3109 | 2541093.2657 | 1155413.2182 | 2541083.4096 | 1155396.8171 | 2541075.0576 | 1155390.2221
14 | 2541075.0576 | 1155390.2221 | 2541043.1987 | 1155365.0654
15 | 2541082.724 | 1155283.1404 | 2541083.398 | 1155297.1191
16 | 2541082.724 | 1155283.1404 | 2541076.0078 | 1155282.6727 | 2541073.092 | 1155282.4711
17 | 2541073.092 | 1155282.4711 | 2541048.7131 | 1155280.7862
18 | 2541102.541 | 1155339.91 | 2541079.6164 | 1155337.9693
19 | 2541102.541 | 1155339.91 | 2541101.2579 | 1155346.7263
20 | 2541044.7122 | 1155333.6077 | 2541070.7673 | 1155337.2201 | 2541079.6164 | 1155337.9693
21 | 2541102.4507 | 1155364.3352 | 2541107.0841 | 1155354.2176 | 2541105.5422 | 1155350.2973 | 2541101.2579 | 1155346.7263
22 | 2541098.2234 | 1155437.7495 | 2541104.2931 | 1155441.9256 | 2541110.2431 | 1155444.8466 | 2541115.2686 | 1155446.5649
23 | 2541098.2234 | 1155437.7495 | 2541089.9493 | 1155445.7682 | 2541082.629 | 1155452.8672
24 | 2541115.2686 | 1155446.5649 | 2541111.3199 | 1155450.6169 | 2541110.4267 | 1155454.1831 | 2541080.8223 | 1155482.5664 | 2541091.5451 | 1155534.178 | 2541100.0326 | 1155539.3198 | 2541113.8958 | 1155543.5322
25 | 2541115.2686 | 1155446.5649 | 2541123.3725 | 1155449.3426 | 2541123.3766 | 1155449.3439
26 | 2541082.629 | 1155452.8672 | 2541081.3029 | 1155454.1532
27 | 2541024.1089 | 1155359.1007 | 2541022.5025 | 1155359.539 | 2541020.139 | 1155357.0942 | 2541010.1842 | 1155347.8425 | 2541008.2432 | 1155345.4602 | 2540994.6828 | 1155326.7944 | 2540987.1276 | 1155316.6521 | 2540985.415 | 1155314.1789
28 | 2541024.1089 | 1155359.1007 | 2541014.5519 | 1155349.6659
29 | 2540985.415 | 1155314.1789 | 2540976.3139 | 1155301.0364
30 | 2541003.4451 | 1155335.6687 | 2541010.3609 | 1155345.5284 | 2541014.5519 | 1155349.6659
31 | 2541133.6554 | 1155452.6308 | 2541123.3766 | 1155449.3439
32 | 2540985.5873 | 1155638.3849 | 2540939.6596 | 1155646.5777
33 | 2540985.5873 | 1155638.3849 | 2540992.6701 | 1155620.8878
34 | 2540909.0972 | 1155650.5236 | 2540911.7936 | 1155650.7168 | 2540936.8461 | 1155647.0796 | 2540939.6596 | 1155646.5777
35 | 2541074.01 | 1155548.9861 | 2541078.0567 | 1155568.8956 | 2541055.0444 | 1155573.357 | 2541044.7171 | 1155574.559 | 2540997.5183 | 1155584.1719 | 2540995.7912 | 1155587.1571 | 2540996.7547 | 1155593.8846 | 2540995.2246 | 1155614.5775 | 2540992.6701 | 1155620.8878
36 | 2541225.3425 | 1155672.2198 | 2541219.7951 | 1155673.5748 | 2541214.712 | 1155672.2127 | 2541211.1723 | 1155669.4681 | 2541206.0782 | 1155662.2807 | 2541203.5384 | 1155659.0372 | 2541196.5727 | 1155663.5856
37 | 2541107.2652 | 1155490.8005 | 2541116.7936 | 1155482.1824
38 | 2541111.7588 | 1155515.7143 | 2541122.6062 | 1155518.9885
39 | 2541111.7588 | 1155515.7143 | 2541109.4895 | 1155503.1329
40 | 2541107.2652 | 1155490.8005 | 2541109.4895 | 1155503.1329
41 | 2541042.3869 | 1155333.2853 | 2541031.6593 | 1155353.1457 | 2541033.6815 | 1155357.5504 | 2541043.1987 | 1155365.0654
42 | 2541036.1562 | 1155279.9177 | 2541045.4437 | 1155280.5602 | 2541048.7131 | 1155280.7862
43 | 2541042.3869 | 1155333.2853 | 2541044.7122 | 1155333.6077
44 | 2541063.6042 | 1155471.317 | 2541081.3029 | 1155454.1532
45 | 2541008.8997 | 1155332.6469 | 2541003.4451 | 1155335.6687
46 | 2540830.4253 | 1155644.8879 | 2540909.0972 | 1155650.5236
47 | 2541073.8295 | 1155548.0978 | 2541074.01 | 1155548.9861
48 | 2541073.4308 | 1155695.9621 | 2541077.0084 | 1155779.4304
49 | 2541077.0084 | 1155779.4304 | 2541083.346 | 1155784.3072
50 | 2541225.3425 | 1155672.2198 | 2541240.9452 | 1155663.0289 | 2541256.4399 | 1155692.2043
51 | 2541256.4399 | 1155692.2043 | 2541233.4481 | 1155714.3966 | 2541222.3546 | 1155724.5748
52 | 2541202.7053 | 1155742.603 | 2541222.3546 | 1155724.5748
53 | 2541181.8636 | 1155761.649 | 2541195.1137 | 1155749.5684 | 2541202.7053 | 1155742.603
54 | 2541181.8636 | 1155761.649 | 2541172.2368 | 1155745.1647
55 | 2541181.8636 | 1155761.649 | 2541168.9411 | 1155774.2823 | 2541158.9738 | 1155783.4276
56 | 2541181.6081 | 1155700.3296 | 2541181.1175 | 1155713.6638 | 2541174.9437 | 1155719.9721 | 2541172.6864 | 1155722.0599
57 | 2541172.2368 | 1155745.1647 | 2541163.6335 | 1155730.4329 | 2541172.6864 | 1155722.0599
58 | 2541008.8997 | 1155332.6469 | 2541004.0309 | 1155293.9699
59 | 2541008.8997 | 1155332.6469 | 2541019.8848 | 1155331.5576
60 | 2541003.7748 | 1155277.8677 | 2541003.833 | 1155279.1123 | 2541003.8581 | 1155292.597 | 2541004.0309 | 1155293.9699
61 | 2541042.3869 | 1155333.2853 | 2541033.8256 | 1155331.6017 | 2541021.9649 | 1155331.3513 | 2541019.8848 | 1155331.5576
62 | 2541066.5779 | 1155512.4198 | 2541073.8295 | 1155548.0978
63 | 2541066.4351 | 1155511.7171 | 2541066.5779 | 1155512.4198
64 | 2541059.1096 | 1155475.6757 | 2541066.4351 | 1155511.7171
65 | 2541059.1096 | 1155475.6757 | 2541059.1096 | 1155475.6757 | 2541063.6042 | 1155471.317
66 | 2541003.7748 | 1155277.8677 | 2541013.0296 | 1155278.3104 | 2541017.7613 | 1155278.6402
67 | 2541035.3477 | 1155268.664 | 2541036.1562 | 1155279.9177
68 | 2541036.1562 | 1155279.9177 | 2541022.4072 | 1155278.9638
69 | 2541017.7613 | 1155278.6402 | 2541021.5572 | 1155278.9048 | 2541022.4072 | 1155278.9638
70 | 2541133.4904 | 1155806.4449 | 2541141.9486 | 1155799.0489 | 2541158.9738 | 1155783.4276
71 | 2541123.4848 | 1155815.194 | 2541133.4904 | 1155806.4449
72 | 2541123.4848 | 1155815.194 | 2541083.346 | 1155784.3072

## bus_geodata
| x | y | coords
0 | 2541159.6724 | 1155467.277
1 | 2541179.9098 | 1155472.1122
2 | 2541143.4361 | 1155457.795
3 | 2541188.7493 | 1155520.2516
4 | 2541138.4841 | 1155454.1749
5 | 2541125.3824 | 1155474.4142
6 | 2541175.2038 | 1155623.5954
7 | 2541187.5336 | 1155522.209
8 | 2541134.479 | 1155429.7899
9 | 2541096.6159 | 1155419.3109
10 | 2541127.3778 | 1155423.788
11 | 2541075.0576 | 1155390.2221
12 | 2541082.724 | 1155283.1404
13 | 2541083.398 | 1155297.1191
14 | 2541073.092 | 1155282.4711
15 | 2541102.541 | 1155339.91
16 | 2541079.6164 | 1155337.9693
17 | 2541101.2579 | 1155346.7263
18 | 2541098.2234 | 1155437.7495
19 | 2541115.2686 | 1155446.5649
20 | 2541082.629 | 1155452.8672
21 | 2541024.1089 | 1155359.1007
22 | 2540985.415 | 1155314.1789
23 | 2541014.5519 | 1155349.6659
24 | 2541133.6554 | 1155452.6308
25 | 2540985.5873 | 1155638.3849
26 | 2540939.6596 | 1155646.5777
27 | 2540992.6701 | 1155620.8878
28 | 2541196.5727 | 1155663.5856
29 | 2541116.7937 | 1155482.1824
30 | 2541111.7588 | 1155515.7143
31 | 2541122.6062 | 1155518.9885
32 | 2541109.4895 | 1155503.1329
33 | 2541107.2652 | 1155490.8005
34 | 2541043.1987 | 1155365.0654
35 | 2541048.7131 | 1155280.7862
36 | 2541044.7122 | 1155333.6077
37 | 2541102.4507 | 1155364.3352
38 | 2541113.8958 | 1155543.5322
39 | 2541123.3766 | 1155449.3439
40 | 2541081.3029 | 1155454.1532
41 | 2540976.3139 | 1155301.0364
42 | 2541003.4451 | 1155335.6687
43 | 2540909.0972 | 1155650.5236
44 | 2541074.01 | 1155548.9861
45 | 2541073.4308 | 1155695.9621
46 | 2541077.0084 | 1155779.4304
47 | 2541256.4399 | 1155692.2043
48 | 2541225.3425 | 1155672.2198
49 | 2541222.3546 | 1155724.5748
50 | 2541202.7053 | 1155742.603
51 | 2541181.8636 | 1155761.649
52 | 2541172.6864 | 1155722.0599
53 | 2541181.6081 | 1155700.3296
54 | 2541172.2368 | 1155745.1647
55 | 2541008.8997 | 1155332.6469
56 | 2541004.0309 | 1155293.9699
57 | 2541019.8848 | 1155331.5576
58 | 2541042.3869 | 1155333.2853
59 | 2541073.8295 | 1155548.0978
60 | 2541066.5779 | 1155512.4198
61 | 2541066.4351 | 1155511.7171
62 | 2541059.1096 | 1155475.6757
63 | 2541063.6042 | 1155471.317
64 | 2541003.7748 | 1155277.8677
65 | 2541036.1562 | 1155279.9177
66 | 2541035.3477 | 1155268.664
67 | 2541022.4072 | 1155278.9638
68 | 2541017.7613 | 1155278.6402
69 | 2541133.4904 | 1155806.4449
70 | 2541158.9738 | 1155783.4276
71 | 2541123.4848 | 1155815.194
72 | 2541083.346 | 1155784.3072
73 | 2540830.4253 | 1155644.8879
74 | 2541098.2234 | 1155437.7495

## line_std_types
| c_nf_per_km | r_ohm_per_km | x_ohm_per_km | max_i_ka | type | q_mm2 | alpha | voltage_rating
NAYY 4x50 SE | 210 | 0.642 | 0.083 | 0.142 | cs | 50 | 0.00403 | LV
NAYY 4x120 SE | 264 | 0.225 | 0.08 | 0.242 | cs | 120 | 0.00403 | LV
NAYY 4x150 SE | 261 | 0.208 | 0.08 | 0.27 | cs | 150 | 0.00403 | LV
NA2XS2Y 1x95 RM/25 12/20 kV | 216 | 0.313 | 0.132 | 0.252 | cs | 95 | 0.00403 | MV
NA2XS2Y 1x185 RM/25 12/20 kV | 273 | 0.161 | 0.117 | 0.362 | cs | 185 | 0.00403 | MV
NA2XS2Y 1x240 RM/25 12/20 kV | 304 | 0.122 | 0.112 | 0.421 | cs | 240 | 0.00403 | MV
NA2XS2Y 1x95 RM/25 6/10 kV | 315 | 0.313 | 0.123 | 0.249 | cs | 95 | 0.00403 | MV
NA2XS2Y 1x185 RM/25 6/10 kV | 406 | 0.161 | 0.11 | 0.358 | cs | 185 | 0.00403 | MV
NA2XS2Y 1x240 RM/25 6/10 kV | 456 | 0.122 | 0.105 | 0.416 | cs | 240 | 0.00403 | MV
NA2XS2Y 1x150 RM/25 12/20 kV | 250 | 0.206 | 0.116 | 0.319 | cs | 150 | 0.00403 | MV
NA2XS2Y 1x120 RM/25 12/20 kV | 230 | 0.253 | 0.119 | 0.283 | cs | 120 | 0.00403 | MV
NA2XS2Y 1x70 RM/25 12/20 kV | 190 | 0.443 | 0.132 | 0.22 | cs | 70 | 0.00403 | MV
NA2XS2Y 1x150 RM/25 6/10 kV | 360 | 0.206 | 0.11 | 0.315 | cs | 150 | 0.00403 | MV
NA2XS2Y 1x120 RM/25 6/10 kV | 340 | 0.253 | 0.113 | 0.28 | cs | 120 | 0.00403 | MV
NA2XS2Y 1x70 RM/25 6/10 kV | 280 | 0.443 | 0.123 | 0.217 | cs | 70 | 0.00403 | MV
N2XS(FL)2Y 1x120 RM/35 64/110 kV | 112 | 0.153 | 0.166 | 0.366 | cs | 120 | 0.00393 | HV
N2XS(FL)2Y 1x185 RM/35 64/110 kV | 125 | 0.099 | 0.156 | 0.457 | cs | 185 | 0.00393 | HV
N2XS(FL)2Y 1x240 RM/35 64/110 kV | 135 | 0.075 | 0.149 | 0.526 | cs | 240 | 0.00393 | HV
N2XS(FL)2Y 1x300 RM/35 64/110 kV | 144 | 0.06 | 0.144 | 0.588 | cs | 300 | 0.00393 | HV
15-AL1/3-ST1A 0.4 | 11 | 1.8769 | 0.35 | 0.105 | ol | 16 | 0.00403 | LV
24-AL1/4-ST1A 0.4 | 11.25 | 1.2012 | 0.335 | 0.14 | ol | 24 | 0.00403 | LV
48-AL1/8-ST1A 0.4 | 12.2 | 0.5939 | 0.3 | 0.21 | ol | 48 | 0.00403 | LV
94-AL1/15-ST1A 0.4 | 13.2 | 0.306 | 0.29 | 0.35 | ol | 94 | 0.00403 | LV
34-AL1/6-ST1A 10.0 | 9.7 | 0.8342 | 0.36 | 0.17 | ol | 34 | 0.00403 | MV
48-AL1/8-ST1A 10.0 | 10.1 | 0.5939 | 0.35 | 0.21 | ol | 48 | 0.00403 | MV
70-AL1/11-ST1A 10.0 | 10.4 | 0.4132 | 0.339 | 0.29 | ol | 70 | 0.00403 | MV
94-AL1/15-ST1A 10.0 | 10.75 | 0.306 | 0.33 | 0.35 | ol | 94 | 0.00403 | MV
122-AL1/20-ST1A 10.0 | 11.1 | 0.2376 | 0.323 | 0.41 | ol | 122 | 0.00403 | MV
149-AL1/24-ST1A 10.0 | 11.25 | 0.194 | 0.315 | 0.47 | ol | 149 | 0.00403 | MV
34-AL1/6-ST1A 20.0 | 9.15 | 0.8342 | 0.382 | 0.17 | ol | 34 | 0.00403 | MV
48-AL1/8-ST1A 20.0 | 9.5 | 0.5939 | 0.372 | 0.21 | ol | 48 | 0.00403 | MV
70-AL1/11-ST1A 20.0 | 9.7 | 0.4132 | 0.36 | 0.29 | ol | 70 | 0.00403 | MV
94-AL1/15-ST1A 20.0 | 10 | 0.306 | 0.35 | 0.35 | ol | 94 | 0.00403 | MV
122-AL1/20-ST1A 20.0 | 10.3 | 0.2376 | 0.344 | 0.41 | ol | 122 | 0.00403 | MV
149-AL1/24-ST1A 20.0 | 10.5 | 0.194 | 0.337 | 0.47 | ol | 149 | 0.00403 | MV
184-AL1/30-ST1A 20.0 | 10.75 | 0.1571 | 0.33 | 0.535 | ol | 184 | 0.00403 | MV
243-AL1/39-ST1A 20.0 | 11 | 0.1188 | 0.32 | 0.645 | ol | 243 | 0.00403 | MV
48-AL1/8-ST1A 110.0 | 8 | 0.5939 | 0.46 | 0.21 | ol | 48 | 0.00403 | HV
70-AL1/11-ST1A 110.0 | 8.4 | 0.4132 | 0.45 | 0.29 | ol | 70 | 0.00403 | HV
94-AL1/15-ST1A 110.0 | 8.65 | 0.306 | 0.44 | 0.35 | ol | 94 | 0.00403 | HV
122-AL1/20-ST1A 110.0 | 8.5 | 0.2376 | 0.43 | 0.41 | ol | 122 | 0.00403 | HV
149-AL1/24-ST1A 110.0 | 8.75 | 0.194 | 0.41 | 0.47 | ol | 149 | 0.00403 | HV
184-AL1/30-ST1A 110.0 | 8.8 | 0.1571 | 0.4 | 0.535 | ol | 184 | 0.00403 | HV
243-AL1/39-ST1A 110.0 | 9 | 0.1188 | 0.39 | 0.645 | ol | 243 | 0.00403 | HV
305-AL1/39-ST1A 110.0 | 9.2 | 0.0949 | 0.38 | 0.74 | ol | 305 | 0.00403 | HV
490-AL1/64-ST1A 110.0 | 9.75 | 0.059 | 0.37 | 0.96 | ol | 490 | 0.00403 | HV
679-AL1/86-ST1A 110.0 | 9.95 | 0.042 | 0.36 | 1.15 | ol | 679 | 0.00403 | HV
490-AL1/64-ST1A 220.0 | 10 | 0.059 | 0.285 | 0.96 | ol | 490 | 0.00403 | HV
679-AL1/86-ST1A 220.0 | 11.7 | 0.042 | 0.275 | 1.15 | ol | 679 | 0.00403 | HV
490-AL1/64-ST1A 380.0 | 11 | 0.059 | 0.253 | 0.96 | ol | 490 | 0.00403 | HV
679-AL1/86-ST1A 380.0 | 14.6 | 0.042 | 0.25 | 1.15 | ol | 679 | 0.00403 | HV

## trafo_std_types
| i0_percent | pfe_kw | vkr_percent | sn_mva | vn_lv_kv | vn_hv_kv | vk_percent | shift_degree | vector_group | tap_side | tap_neutral | tap_min | tap_max | tap_step_degree | tap_step_percent | tap_phase_shifter
160 MVA 380/110 kV | 0.06 | 60 | 0.25 | 160 | 110 | 380 | 12.2 | 0 | Yy0 | hv | 0 | -9 | 9 | 0 | 1.5 | FALSE
100 MVA 220/110 kV | 0.06 | 55 | 0.26 | 100 | 110 | 220 | 12 | 0 | Yy0 | hv | 0 | -9 | 9 | 0 | 1.5 | FALSE
63 MVA 110/20 kV | 0.04 | 22 | 0.32 | 63 | 20 | 110 | 18 | 150 | YNd5 | hv | 0 | -9 | 9 | 0 | 1.5 | FALSE
40 MVA 110/20 kV | 0.05 | 18 | 0.34 | 40 | 20 | 110 | 16.2 | 150 | YNd5 | hv | 0 | -9 | 9 | 0 | 1.5 | FALSE
25 MVA 110/20 kV | 0.07 | 14 | 0.41 | 25 | 20 | 110 | 12 | 150 | YNd5 | hv | 0 | -9 | 9 | 0 | 1.5 | FALSE
63 MVA 110/10 kV | 0.04 | 22 | 0.32 | 63 | 10 | 110 | 18 | 150 | YNd5 | hv | 0 | -9 | 9 | 0 | 1.5 | FALSE
40 MVA 110/10 kV | 0.05 | 18 | 0.34 | 40 | 10 | 110 | 16.2 | 150 | YNd5 | hv | 0 | -9 | 9 | 0 | 1.5 | FALSE
25 MVA 110/10 kV | 0.07 | 14 | 0.41 | 25 | 10 | 110 | 12 | 150 | YNd5 | hv | 0 | -9 | 9 | 0 | 1.5 | FALSE
0.25 MVA 20/0.4 kV | 0.32 | 0.8 | 1.44 | 0.25 | 0.4 | 20 | 6 | 150 | Yzn5 | hv | 0 | -2 | 2 | 0 | 2.5 | FALSE
0.4 MVA 20/0.4 kV | 0.3375 | 1.35 | 1.425 | 0.4 | 0.4 | 20 | 6 | 150 | Dyn5 | hv | 0 | -2 | 2 | 0 | 2.5 | FALSE
0.63 MVA 20/0.4 kV | 0.2619 | 1.65 | 1.206 | 0.63 | 0.4 | 20 | 6 | 150 | Dyn5 | hv | 0 | -2 | 2 | 0 | 2.5 | FALSE
0.25 MVA 10/0.4 kV | 0.24 | 0.6 | 1.2 | 0.25 | 0.4 | 10 | 4 | 150 | Dyn5 | hv | 0 | -2 | 2 | 0 | 2.5 | FALSE
0.4 MVA 10/0.4 kV | 0.2375 | 0.95 | 1.325 | 0.4 | 0.4 | 10 | 4 | 150 | Dyn5 | hv | 0 | -2 | 2 | 0 | 2.5 | FALSE
0.63 MVA 10/0.4 kV | 0.1873 | 1.18 | 1.0794 | 0.63 | 0.4 | 10 | 4 | 150 | Dyn5 | hv | 0 | -2 | 2 | 0 | 2.5 | FALSE

## trafo3w_std_types
| sn_hv_mva | sn_mv_mva | sn_lv_mva | vn_hv_kv | vn_mv_kv | vn_lv_kv | vk_hv_percent | vk_mv_percent | vk_lv_percent | vkr_hv_percent | vkr_mv_percent | vkr_lv_percent | pfe_kw | i0_percent | shift_mv_degree | shift_lv_degree | vector_group | tap_side | tap_neutral | tap_min | tap_max | tap_step_percent
63/25/38 MVA 110/20/10 kV | 63 | 25 | 38 | 110 | 20 | 10 | 10.4 | 10.4 | 10.4 | 0.28 | 0.32 | 0.35 | 35 | 0.89 | 0 | 0 | YN0yn0yn0 | hv | 0 | -10 | 10 | 1.2
63/25/38 MVA 110/10/10 kV | 63 | 25 | 38 | 110 | 10 | 10 | 10.4 | 10.4 | 10.4 | 0.28 | 0.32 | 0.35 | 35 | 0.89 | 0 | 0 | YN0yn0yn0 | hv | 0 | -10 | 10 | 1.2

## fuse_std_types
| fuse_type | i_rated_a | t_avg | t_min | t_total | x_avg | x_min | x_total
HV 100A | HV 100A | 100 | 0 | [10.0, 3.64, 0.854, 0.281, 0.1, 0.0531, 0.022, 0.01] | [10.0, 4.267, 1.21, 0.403, 0.1, 0.058, 0.022, 0.01] | 0 | [300.0, 350.0, 450.0, 550.0, 700.0, 850.0, 1200.0, 1752.0] | [600.0, 700.0, 900.0, 1150.0, 1665.0, 2000.0, 3000.0, 4313.0]
HV 10A | HV 10A | 10 | 0 | [10.0, 1675.0, 0.344, 0.156, 0.1, 0.0417, 0.0171, 0.01] | [10.0, 1.3, 0.3, 0.155, 0.1, 0.0555, 0.023, 0.01] | 0 | [30.0, 32.0, 35.0, 37.0, 39.0, 50.0, 70.0, 88.0] | [60.0, 70.0, 80.0, 87.0, 94.0, 110.0, 150.0, 216.0]
HV 125A | HV 125A | 125 | 0 | [10.0, 1.82, 0.344, 0.1, 0.0467, 0.0269, 0.01] | [10.0, 2.478, 0.426, 0.1, 0.0427, 0.0211, 0.01] | 0 | [375.0, 500.0, 700.0, 925.0, 1200.0, 1500.0, 2341.0] | [750.0, 1000.0, 1500.0, 2200.0, 3000.0, 4000.0, 5765.0]
HV 160A | HV 160A | 160 | 0 | [10.0, 4.15, 1.03, 0.198, 0.1, 0.051, 0.0172, 0.01] | [10.0, 2.3, 0.734, 0.274, 0.1, 0.046, 0.0177, 0.01] | 0 | [480.0, 550.0, 700.0, 1000.0, 1260.0, 1600.0, 2500.0, 3227.0] | [960.0, 1300.0, 1700.0, 2200.0, 2996.0, 4000.0, 6000.0, 7946.0]
HV 16A | HV 16A | 16 | 0 | [10.0, 0.352, 0.164, 0.1, 0.0649, 0.0342, 0.01] | [10.0, 2.34, 0.722, 0.181, 0.1, 0.055, 0.0296, 0.01] | 0 | [48.0, 60.0, 65.0, 71.0, 80.0, 100.0, 162.0] | [96.0, 110.0, 125.0, 150.0, 168.0, 200.0, 250.0, 398.0]
HV 200A | HV 200A | 200 | 0 | [10.0, 4.267, 1.21, 0.403, 0.1, 0.058, 0.022, 0.01] | [10.0, 3.73, 1.654, 0.328, 0.1, 0.0531, 0.019, 0.01] | 0 | [600.0, 700.0, 900.0, 1150.0, 1665.0, 2000.0, 3000.0, 4313.0] | [1200.0, 1500.0, 1800.0, 2700.0, 3960.0, 5000.0, 7500.0, 10620.0]
HV 20A | HV 20A | 20 | 0 | [10.0, 1.3, 0.3, 0.155, 0.1, 0.0555, 0.023, 0.01] | [10.0, 1.3, 0.161, 0.1, 0.0611, 0.0399, 0.0141, 0.01] | 0 | [60.0, 70.0, 80.0, 87.0, 94.0, 110.0, 150.0, 216.0] | [120.0, 150.0, 200.0, 223.0, 260.0, 300.0, 450.0, 532.0]
HV 25A | HV 25A | 25 | 0 | [10.0, 2.512, 0.833, 0.299, 0.1, 0.0372, 0.0223, 0.01] | [10.0, 3.125, 0.597, 0.198, 0.1, 0.0378, 0.022, 0.01] | 0 | [75.0, 82.0, 90.0, 100.0, 124.0, 170.0, 200.0, 289.0] | [150.0, 170.0, 210.0, 250.0, 294.0, 400.0, 500.0, 711.0]
HV 31.5A | HV 31.5A | 31.5 | 0 | [10.0, 2.34, 0.722, 0.181, 0.1, 0.055, 0.0296, 0.01] | [10.0, 2.84, 0.368, 0.164, 0.1, 0.0621, 0.0378, 0.0195, 0.01] | 0 | [95.0, 110.0, 125.0, 150.0, 165.0, 200.0, 250.0, 390.0] | [189.0, 220.0, 300.0, 350.0, 393.0, 450.0, 530.0, 700.0, 960.0]
HV 40A | HV 40A | 40 | 0 | [10.0, 1.3, 0.161, 0.1, 0.0611, 0.0399, 0.0141, 0.01] | [10.0, 2.05, 0.369, 0.198, 0.1, 0.051, 0.0298, 0.01] | 0 | [120.0, 150.0, 200.0, 223.0, 260.0, 300.0, 450.0, 532.0] | [240.0, 300.0, 400.0, 450.0, 530.0, 650.0, 800.0, 1311.0]
HV 50A | HV 50A | 50 | 0 | [10.0, 3.215, 0.597, 0.198, 0.1, 0.0378, 0.022, 0.01] | [10.0, 3.64, 0.854, 0.281, 0.1, 0.0531, 0.022, 0.01] | 0 | [150.0, 170.0, 210.0, 250.0, 294.0, 400.0, 500.0, 711.0] | [300.0, 350.0, 450.0, 550.0, 700.0, 850.0, 1200.0, 1752.0]
HV 6.3A | HV 6.3A | 6.3 | 0 | [10.0, 1.39, 0.344, 0.168, 0.1, 0.056, 0.0263, 0.01] | [10.0, 1.711, 0.516, 0.198, 0.1, 0.0634, 0.0303, 0.01] | 0 | [19.0, 19.5, 20.4, 20.8, 22.0, 25.0, 32.0, 48.0] | [38.0, 40.0, 43.0, 48.0, 53.0, 60.0, 75.0, 118.0]
HV 63A | HV 63A | 63 | 0 | [10.0, 2.84, 0.368, 0.164, 0.1, 0.0621, 0.0378, 0.0195, 0.01] | [10.0, 1.82, 0.344, 0.1, 0.0467, 0.0269, 0.01] | 0 | [189.0, 220.0, 300.0, 350.0, 393.0, 450.0, 530.0, 700.0, 961.0] | [378.0, 500.0, 700.0, 934.0, 1200.0, 1500.0, 2366.0]
HV 80A | HV 80A | 80 | 0 | [10.0, 2.05, 0.369, 0.198, 0.1, 0.051, 0.0298, 0.01] | [10.0, 4.15, 1.03, 0.198, 0.1, 0.051, 0.0172, 0.01] | 0 | [240.0, 300.0, 400.0, 450.0, 530.0, 650.0, 800.0, 1311.0] | [480.0, 550.0, 700.0, 1000.0, 1260.0, 1600.0, 2500.0, 3227.0]
Siemens NH-1-100 | Siemens NH-1-100 | 100 | [5400.0, 2000.0, 400.0, 20.0, 1.0, 0.2, 0.012, 0.004] | 0 | 0 | [150.0, 190.0, 250.0, 430.0, 900.0, 1250.0, 2700.0, 3600.0] | 0 | 0
Siemens NH-1-125 | Siemens NH-1-125 | 125 | [4800.0, 120.0, 7.0, 0.1, 0.004] | 0 | 0 | [180.0, 400.0, 740.0, 2000.0, 4250.0] | 0 | 0
Siemens NH-1-16 | Siemens NH-1-16 | 16 | [4000.0, 400.0, 2.0, 0.1, 0.04, 0.01] | 0 | 0 | [26.0, 35.0, 75.0, 150.0, 200.0, 300.0] | 0 | 0
Siemens NH-1-160 | Siemens NH-1-160 | 160 | [4800.0, 120.0, 7.0, 0.1, 0.004] | 0 | 0 | [210.0, 500.0, 900.0, 2300.0, 5000.0] | 0 | 0
Siemens NH-1-25 | Siemens NH-1-25 | 25 | [4000.0, 1000.0, 10.0, 0.2, 0.02, 0.01] | 0 | 0 | [40.0, 50.0, 100.0, 210.0, 400.0, 500.0] | 0 | 0
Siemens NH-1-50 | Siemens NH-1-50 | 50 | [4000.0, 40.0, 4.0, 1.0, 0.02, 0.01] | 0 | 0 | [86.0, 200.0, 300.0, 400.0, 1000.0, 1280.0] | 0 | 0
Siemens NH-1-63 | Siemens NH-1-63 | 63 | [4000.0, 100.0, 10.0, 2.0, 0.04, 0.01] | 0 | 0 | [100.0, 200.0, 300.0, 400.0, 1000.0, 1500.0] | 0 | 0
Siemens NH-1-80 | Siemens NH-1-80 | 80 | [4800.0, 120.0, 7.0, 0.1, 0.01] | 0 | 0 | [150.58, 250.0, 450.0, 1150.0, 2470.0] | 0 | 0
Siemens NH-2-1000 | Siemens NH-2-1000 | 1000 | [4800.0, 120.0, 7.0, 0.1, 0.004] | 0 | 0 | [1900.0, 3500.0, 8400.0, 24000.0, 52000.0] | 0 | 0
Siemens NH-2-200 | Siemens NH-2-200 | 200 | [4800.0, 120.0, 7.0, 0.1, 0.004] | 0 | 0 | [280.0, 650.0, 1200.0, 3000.0, 7000.0] | 0 | 0
Siemens NH-2-224 | Siemens NH-2-224 | 224 | [4800.0, 120.0, 7.0, 0.2, 0.04, 0.004] | 0 | 0 | [400.0, 750.0, 1453.0, 3025.0, 4315.0, 7600.0] | 0 | 0
Siemens NH-2-250 | Siemens NH-2-250 | 250 | [4800.0, 120.0, 7.0, 0.1, 0.004] | 0 | 0 | [450.0, 800.0, 1650.0, 4000.0, 8500.0] | 0 | 0
Siemens NH-2-315 | Siemens NH-2-315 | 315 | [4800.0, 120.0, 7.0, 0.1, 0.004] | 0 | 0 | [550.0, 920.0, 1900.0, 5000.0, 11000.0] | 0 | 0
Siemens NH-2-355 | Siemens NH-2-355 | 355 | [4800.0, 120.0, 6.0, 0.1, 0.004] | 0 | 0 | [650.0, 1116.27, 2350.0, 5840.0, 12790.0] | 0 | 0
Siemens NH-2-400 | Siemens NH-2-400 | 400 | [4800.0, 120.0, 7.0, 0.1, 0.004] | 0 | 0 | [720.0, 1350.0, 2800.0, 6500.0, 15000.0] | 0 | 0
Siemens NH-2-425 | Siemens NH-2-425 | 425 | [4800.0, 120.0, 7.0, 0.1, 0.004] | 0 | 0 | [850.0, 1500.0, 3050.0, 7500.0, 16500.0] | 0 | 0
Siemens NH-2-630 | Siemens NH-2-630 | 630 | [4800.0, 120.0, 7.0, 0.1, 0.004] | 0 | 0 | [1200.0, 2000.0, 4800.0, 12000.0, 26000.0] | 0 | 0

## dtypes
| element | column | dtype
0 | bus | name | object
1 | bus | vn_kv | float64
2 | bus | type | object
3 | bus | zone | object
4 | bus | in_service | bool
5 | load | name | object
6 | load | bus | uint32
7 | load | p_mw | float64
8 | load | q_mvar | float64
9 | load | const_z_percent | float64
10 | load | const_i_percent | float64
11 | load | sn_mva | float64
12 | load | scaling | float64
13 | load | in_service | bool
14 | load | type | object
15 | ext_grid | name | object
16 | ext_grid | bus | uint32
17 | ext_grid | vm_pu | float64
18 | ext_grid | va_degree | float64
19 | ext_grid | slack_weight | float64
20 | ext_grid | in_service | bool
21 | line | name | object
22 | line | std_type | object
23 | line | from_bus | uint32
24 | line | to_bus | uint32
25 | line | length_km | float64
26 | line | r_ohm_per_km | float64
27 | line | x_ohm_per_km | float64
28 | line | c_nf_per_km | float64
29 | line | g_us_per_km | float64
30 | line | max_i_ka | float64
31 | line | df | float64
32 | line | parallel | uint32
33 | line | type | object
34 | line | in_service | bool
35 | trafo | name | object
36 | trafo | std_type | object
37 | trafo | hv_bus | uint32
38 | trafo | lv_bus | uint32
39 | trafo | sn_mva | float64
40 | trafo | vn_hv_kv | float64
41 | trafo | vn_lv_kv | float64
42 | trafo | vk_percent | float64
43 | trafo | vkr_percent | float64
44 | trafo | pfe_kw | float64
45 | trafo | i0_percent | float64
46 | trafo | shift_degree | float64
47 | trafo | tap_side | object
48 | trafo | tap_neutral | int32
49 | trafo | tap_min | int32
50 | trafo | tap_max | int32
51 | trafo | tap_step_percent | float64
52 | trafo | tap_step_degree | float64
53 | trafo | tap_pos | int32
54 | trafo | tap_phase_shifter | bool
55 | trafo | parallel | uint32
56 | trafo | df | float64
57 | trafo | in_service | bool
58 | line_geodata | coords | object
59 | bus_geodata | x | float64
60 | bus_geodata | y | float64
61 | bus_geodata | coords | object

## parameters
| version | format_version | converged | OPF_converged | name | f_hz | sn_mva
0 | 2.14.6 | 2.14.0 | FALSE | FALSE |  | 50 | 1