## bus
| name | vn_kv | type | zone | in_service
0 | bus_LV_5584-6_0_7_node_0 | 0.4 | n |  | TRUE
1 | bus_LV_5584-6_0_7_node_1 | 0.4 | n |  | TRUE
2 | bus_LV_5584-6_0_7_node_2 | 0.4 | n |  | TRUE
3 | bus_LV_5584-6_0_7_node_7 | 0.4 | n |  | TRUE
4 | bus_LV_5584-6_0_7_node_26 | 0.4 | n |  | TRUE
5 | bus_LV_5584-6_0_7_node_22 | 0.4 | n |  | TRUE
6 | bus_LV_5584-6_0_7_node_3 | 0.4 | n |  | TRUE
7 | bus_LV_5584-6_0_7_node_64 | 0.4 | n |  | TRUE
8 | bus_LV_5584-6_0_7_node_4 | 0.4 | n |  | TRUE
9 | bus_LV_5584-6_0_7_node_44 | 0.4 | n |  | TRUE
10 | bus_LV_5584-6_0_7_node_5 | 0.4 | n |  | TRUE
11 | bus_LV_5584-6_0_7_node_12 | 0.4 | n |  | TRUE
12 | bus_LV_5584-6_0_7_node_13 | 0.4 | n |  | TRUE
13 | bus_LV_5584-6_0_7_node_73 | 0.4 | n |  | TRUE
14 | bus_LV_5584-6_0_7_node_6 | 0.4 | n |  | TRUE
15 | bus_LV_5584-6_0_7_node_16 | 0.4 | n |  | TRUE
16 | bus_LV_5584-6_0_7_node_19 | 0.4 | n |  | TRUE
17 | bus_LV_5584-6_0_7_node_39 | 0.4 | n |  | TRUE
18 | bus_LV_5584-6_0_7_node_59 | 0.4 | n |  | TRUE
19 | bus_LV_5584-6_0_7_node_8 | 0.4 | n |  | TRUE
20 | bus_LV_5584-6_0_7_node_10 | 0.4 | n |  | TRUE
21 | bus_LV_5584-6_0_7_node_38 | 0.4 | n |  | TRUE
22 | bus_LV_5584-6_0_7_node_9 | 0.4 | n |  | TRUE
23 | bus_LV_5584-6_0_7_node_66 | 0.4 | n |  | TRUE
24 | bus_LV_5584-6_0_7_node_35 | 0.4 | n |  | TRUE
25 | bus_LV_5584-6_0_7_node_11 | 0.4 | n |  | TRUE
26 | bus_LV_5584-6_0_7_node_25 | 0.4 | n |  | TRUE
27 | bus_LV_5584-6_0_7_node_58 | 0.4 | n |  | TRUE
28 | bus_LV_5584-6_0_7_node_71 | 0.4 | n |  | TRUE
29 | bus_LV_5584-6_0_7_node_17 | 0.4 | n |  | TRUE
30 | bus_LV_5584-6_0_7_node_69 | 0.4 | n |  | TRUE
31 | bus_LV_5584-6_0_7_node_72 | 0.4 | n |  | TRUE
32 | bus_LV_5584-6_0_7_node_70 | 0.4 | n |  | TRUE
33 | bus_LV_5584-6_0_7_node_18 | 0.4 | n |  | TRUE
34 | bus_LV_5584-6_0_7_node_21 | 0.4 | n |  | TRUE
35 | bus_LV_5584-6_0_7_node_76 | 0.4 | n |  | TRUE
36 | bus_LV_5584-6_0_7_node_37 | 0.4 | n |  | TRUE
37 | bus_LV_5584-6_0_7_node_20 | 0.4 | n |  | TRUE
38 | bus_LV_5584-6_0_7_node_75 | 0.4 | n |  | TRUE
39 | bus_LV_5584-6_0_7_node_68 | 0.4 | n |  | TRUE
40 | bus_LV_5584-6_0_7_node_29 | 0.4 | n |  | TRUE
41 | bus_LV_5584-6_0_7_node_42 | 0.4 | n |  | TRUE
42 | bus_LV_5584-6_0_7_node_51 | 0.4 | n |  | TRUE
43 | bus_LV_5584-6_0_7_node_23 | 0.4 | n |  | TRUE
44 | bus_LV_5584-6_0_7_node_24 | 0.4 | n |  | TRUE
45 | bus_LV_5584-6_0_7_node_31 | 0.4 | n |  | TRUE
46 | bus_LV_5584-6_0_7_node_78 | 0.4 | n |  | TRUE
47 | bus_LV_5584-6_0_7_node_65 | 0.4 | n |  | TRUE
48 | bus_LV_5584-6_0_7_node_67 | 0.4 | n |  | TRUE
49 | bus_LV_5584-6_0_7_node_36 | 0.4 | n |  | TRUE
50 | bus_LV_5584-6_0_7_node_74 | 0.4 | n |  | TRUE
51 | bus_LV_5584-6_0_7_node_77 | 0.4 | n |  | TRUE
52 | bus_LV_5584-6_0_7_node_79 | 0.4 | n |  | TRUE
53 | bus_LV_5584-6_0_7_node_28 | 0.4 | n |  | TRUE
54 | bus_LV_5584-6_0_7_node_40 | 0.4 | n |  | TRUE
55 | bus_LV_5584-6_0_7_node_52 | 0.4 | n |  | TRUE
56 | bus_LV_5584-6_0_7_node_33 | 0.4 | n |  | TRUE
57 | bus_LV_5584-6_0_7_node_30 | 0.4 | n |  | TRUE
58 | bus_LV_5584-6_0_7_node_54 | 0.4 | n |  | TRUE
59 | bus_LV_5584-6_0_7_node_27 | 0.4 | n |  | TRUE
60 | bus_LV_5584-6_0_7_node_32 | 0.4 | n |  | TRUE
61 | bus_LV_5584-6_0_7_node_34 | 0.4 | n |  | TRUE
62 | bus_LV_5584-6_0_7_node_48 | 0.4 | n |  | TRUE
63 | bus_LV_5584-6_0_7_node_49 | 0.4 | n |  | TRUE
64 | bus_LV_5584-6_0_7_node_41 | 0.4 | n |  | TRUE
65 | bus_LV_5584-6_0_7_node_43 | 0.4 | n |  | TRUE
66 | bus_LV_5584-6_0_7_node_63 | 0.4 | n |  | TRUE
67 | bus_LV_5584-6_0_7_node_60 | 0.4 | n |  | TRUE
68 | bus_LV_5584-6_0_7_node_61 | 0.4 | n |  | TRUE
69 | bus_LV_5584-6_0_7_node_45 | 0.4 | n |  | TRUE
70 | bus_LV_5584-6_0_7_node_46 | 0.4 | n |  | TRUE
71 | bus_LV_5584-6_0_7_node_47 | 0.4 | n |  | TRUE
72 | bus_LV_5584-6_0_7_node_57 | 0.4 | n |  | TRUE
73 | bus_LV_5584-6_0_7_node_55 | 0.4 | n |  | TRUE
74 | bus_LV_5584-6_0_7_node_56 | 0.4 | n |  | TRUE
75 | bus_LV_5584-6_0_7_node_50 | 0.4 | n |  | TRUE
76 | bus_LV_5584-6_0_7_node_53 | 0.4 | n |  | TRUE
77 | bus_LV_5584-6_0_7_node_62 | 0.4 | n |  | TRUE
78 | bus_MV_625_0_node_198 | 20 | n |  | TRUE

## load
| name | bus | p_mw | q_mvar | const_z_percent | const_i_percent | sn_mva | scaling | in_service | type
0 | LV_5584-6_0_7_load_0 | 0 | 0.019062 | 0.0047775 | 0 | 0 |  | 1 | TRUE | wye
1 | LV_5584-6_0_7_load_26 | 4 | 0.014909 | 0.0037365 | 0 | 0 |  | 1 | TRUE | wye
2 | LV_5584-6_0_7_load_3 | 6 | 0.015486 | 0.0038812 | 0 | 0 |  | 1 | TRUE | wye
3 | LV_5584-6_0_7_load_64 | 7 | 0.026415 | 0.0066201 | 0 | 0 |  | 1 | TRUE | wye
4 | LV_5584-6_0_7_load_44 | 9 | 0.014926 | 0.0037409 | 0 | 0 |  | 1 | TRUE | wye
5 | LV_5584-6_0_7_load_73 | 13 | 0.0055023 | 0.001379 | 0 | 0 |  | 1 | TRUE | wye
6 | LV_5584-6_0_7_load_39 | 17 | 0.068366 | 0.017134 | 0 | 0 |  | 1 | TRUE | wye
7 | LV_5584-6_0_7_load_59 | 18 | 0.027594 | 0.0069158 | 0 | 0 |  | 1 | TRUE | wye
8 | LV_5584-6_0_7_load_38 | 21 | 0.005898 | 0.0014782 | 0 | 0 |  | 1 | TRUE | wye
9 | LV_5584-6_0_7_load_66 | 23 | 0.022493 | 0.0056373 | 0 | 0 |  | 1 | TRUE | wye
10 | LV_5584-6_0_7_load_35 | 24 | 0.0060984 | 0.0015284 | 0 | 0 |  | 1 | TRUE | wye
11 | LV_5584-6_0_7_load_58 | 27 | 0.029657 | 0.0074326 | 0 | 0 |  | 1 | TRUE | wye
12 | LV_5584-6_0_7_load_71 | 28 | 0.0017943 | 0.00044969 | 0 | 0 |  | 1 | TRUE | wye
13 | LV_5584-6_0_7_load_69 | 30 | 0.0016812 | 0.00042134 | 0 | 0 |  | 1 | TRUE | wye
14 | LV_5584-6_0_7_load_70 | 32 | 0.003654 | 0.00091577 | 0 | 0 |  | 1 | TRUE | wye
15 | LV_5584-6_0_7_load_76 | 35 | 0.013679 | 0.0034282 | 0 | 0 |  | 1 | TRUE | wye
16 | LV_5584-6_0_7_load_37 | 36 | 0.0106 | 0.0026567 | 0 | 0 |  | 1 | TRUE | wye
17 | LV_5584-6_0_7_load_68 | 39 | 0.064044 | 0.016051 | 0 | 0 |  | 1 | TRUE | wye
18 | LV_5584-6_0_7_load_29 | 40 | 0.003817 | 0.00095664 | 0 | 0 |  | 1 | TRUE | wye
19 | LV_5584-6_0_7_load_51 | 42 | 0.025318 | 0.0063453 | 0 | 0 |  | 1 | TRUE | wye
20 | LV_5584-6_0_7_load_78 | 46 | 0.016785 | 0.0042067 | 0 | 0 |  | 1 | TRUE | wye
21 | LV_5584-6_0_7_load_65 | 47 | 0.026188 | 0.0065633 | 0 | 0 |  | 1 | TRUE | wye
22 | LV_5584-6_0_7_load_74 | 50 | 0.012013 | 0.0030107 | 0 | 0 |  | 1 | TRUE | wye
23 | LV_5584-6_0_7_load_79 | 52 | 0.010655 | 0.0026704 | 0 | 0 |  | 1 | TRUE | wye
24 | LV_5584-6_0_7_load_28 | 53 | 0.00050375 | 0.00012625 | 0 | 0 |  | 1 | TRUE | wye
25 | LV_5584-6_0_7_load_40 | 54 | 0.024232 | 0.0060731 | 0 | 0 |  | 1 | TRUE | wye
26 | LV_5584-6_0_7_load_33 | 56 | 0.0030604 | 0.000767 | 0 | 0 |  | 1 | TRUE | wye
27 | LV_5584-6_0_7_load_30 | 57 | 0.018249 | 0.0045736 | 0 | 0 |  | 1 | TRUE | wye
28 | LV_5584-6_0_7_load_54 | 58 | 0.001869 | 0.00046842 | 0 | 0 |  | 1 | TRUE | wye
29 | LV_5584-6_0_7_load_27 | 59 | 0.00067876 | 0.00017011 | 0 | 0 |  | 1 | TRUE | wye
30 | LV_5584-6_0_7_load_48 | 62 | 0.0020625 | 0.00051691 | 0 | 0 |  | 1 | TRUE | wye
31 | LV_5584-6_0_7_load_41 | 64 | 0.023024 | 0.0057704 | 0 | 0 |  | 1 | TRUE | wye
32 | LV_5584-6_0_7_load_63 | 66 | 0.043427 | 0.010884 | 0 | 0 |  | 1 | TRUE | wye
33 | LV_5584-6_0_7_load_60 | 67 | 0.025327 | 0.0063476 | 0 | 0 |  | 1 | TRUE | wye
34 | LV_5584-6_0_7_load_45 | 69 | 0.0018324 | 0.00045924 | 0 | 0 |  | 1 | TRUE | wye
35 | LV_5584-6_0_7_load_47 | 71 | 0.0020456 | 0.00051267 | 0 | 0 |  | 1 | TRUE | wye
36 | LV_5584-6_0_7_load_57 | 72 | 0.0032296 | 0.00080942 | 0 | 0 |  | 1 | TRUE | wye
37 | LV_5584-6_0_7_load_55 | 73 | 0.0011812 | 0.00029604 | 0 | 0 |  | 1 | TRUE | wye
38 | LV_5584-6_0_7_load_56 | 74 | 0.0017876 | 0.00044801 | 0 | 0 |  | 1 | TRUE | wye
39 | LV_5584-6_0_7_load_50 | 75 | 0.001564 | 0.00039197 | 0 | 0 |  | 1 | TRUE | wye
40 | LV_5584-6_0_7_load_53 | 76 | 0.0016656 | 0.00041743 | 0 | 0 |  | 1 | TRUE | wye
41 | LV_5584-6_0_7_load_62 | 77 | 0.0016731 | 0.00041932 | 0 | 0 |  | 1 | TRUE | wye

## ext_grid
| name | bus | vm_pu | va_degree | slack_weight | in_service
0 |  | 2 | 1 | 0 | 1 | TRUE

## line
| name | std_type | from_bus | to_bus | length_km | r_ohm_per_km | x_ohm_per_km | c_nf_per_km | g_us_per_km | max_i_ka | df | parallel | type | in_service
0 | LV_5584-6_0_7_line_0 |  | 0 | 1 | 0.027849 | 0.125 | 0.08 | 261 | 0 | 0.364 | 1 | 1 | cs | TRUE
1 | LV_5584-6_0_7_line_1 |  | 0 | 2 | 0.03187 | 0.125 | 0.08 | 261 | 0 | 0.364 | 1 | 1 | cs | TRUE
2 | LV_5584-6_0_7_line_2 |  | 1 | 3 | 0.059406 | 0.125 | 0.08 | 261 | 0 | 0.364 | 1 | 1 | cs | TRUE
3 | LV_5584-6_0_7_line_3 |  | 2 | 4 | 0.015728 | 0.125 | 0.08 | 261 | 0 | 0.364 | 1 | 3 | cs | TRUE
4 | LV_5584-6_0_7_line_4 |  | 2 | 5 | 0.040342 | 0.125 | 0.08 | 261 | 0 | 0.364 | 1 | 3 | cs | TRUE
5 | LV_5584-6_0_7_line_5 |  | 3 | 18 | 0.0057183 | 0.125 | 0.08 | 261 | 0 | 0.364 | 1 | 1 | cs | TRUE
6 | LV_5584-6_0_7_line_6 |  | 3 | 8 | 0.04866 | 0.125 | 0.08 | 261 | 0 | 0.364 | 1 | 1 | cs | TRUE
7 | LV_5584-6_0_7_line_7 |  | 4 | 44 | 0.0015183 | 0.125 | 0.08 | 261 | 0 | 0.364 | 1 | 3 | cs | TRUE
8 | LV_5584-6_0_7_line_8 |  | 5 | 41 | 0.014357 | 0.125 | 0.08 | 261 | 0 | 0.364 | 1 | 3 | cs | TRUE
9 | LV_5584-6_0_7_line_9 |  | 5 | 42 | 0.027359 | 0.125 | 0.08 | 261 | 0 | 0.364 | 1 | 1 | cs | TRUE
10 | LV_5584-6_0_7_line_10 |  | 6 | 7 | 0.044975 | 0.125 | 0.08 | 261 | 0 | 0.364 | 1 | 1 | cs | TRUE
11 | LV_5584-6_0_7_line_11 |  | 7 | 47 | 0.00024923 | 0.125 | 0.08 | 261 | 0 | 0.364 | 1 | 1 | cs | TRUE
12 | LV_5584-6_0_7_line_12 |  | 8 | 9 | 0.014895 | 0.125 | 0.08 | 261 | 0 | 0.364 | 1 | 1 | cs | TRUE
13 | LV_5584-6_0_7_line_13 |  | 10 | 11 | 0.11137 | 0.125 | 0.08 | 261 | 0 | 0.364 | 1 | 1 | cs | TRUE
14 | LV_5584-6_0_7_line_14 |  | 10 | 12 | 0.03526 | 0.125 | 0.08 | 261 | 0 | 0.364 | 1 | 1 | cs | TRUE
15 | LV_5584-6_0_7_line_15 |  | 10 | 13 | 0.058957 | 0.125 | 0.08 | 261 | 0 | 0.364 | 1 | 1 | cs | TRUE
16 | LV_5584-6_0_7_line_16 |  | 11 | 28 | 0.0041384 | 0.125 | 0.08 | 261 | 0 | 0.364 | 1 | 1 | cs | TRUE
17 | LV_5584-6_0_7_line_17 |  | 12 | 29 | 0.045846 | 0.125 | 0.08 | 261 | 0 | 0.364 | 1 | 1 | cs | TRUE
18 | LV_5584-6_0_7_line_18 |  | 12 | 30 | 0.0050299 | 0.125 | 0.08 | 261 | 0 | 0.364 | 1 | 1 | cs | TRUE
19 | LV_5584-6_0_7_line_19 |  | 14 | 15 | 0.086433 | 0.125 | 0.08 | 261 | 0 | 0.364 | 1 | 1 | cs | TRUE
20 | LV_5584-6_0_7_line_20 |  | 14 | 16 | 0.044438 | 0.125 | 0.08 | 261 | 0 | 0.364 | 1 | 1 | cs | TRUE
21 | LV_5584-6_0_7_line_21 |  | 14 | 17 | 0.012307 | 0.125 | 0.08 | 261 | 0 | 0.364 | 1 | 1 | cs | TRUE
22 | LV_5584-6_0_7_line_22 |  | 15 | 31 | 0.004595 | 0.125 | 0.08 | 261 | 0 | 0.364 | 1 | 1 | cs | TRUE
23 | LV_5584-6_0_7_line_23 |  | 15 | 28 | 0.039437 | 0.125 | 0.08 | 261 | 0 | 0.364 | 1 | 1 | cs | TRUE
24 | LV_5584-6_0_7_line_24 |  | 16 | 36 | 0.0039256 | 0.125 | 0.08 | 261 | 0 | 0.364 | 1 | 1 | cs | TRUE
25 | LV_5584-6_0_7_line_25 |  | 18 | 27 | 0.021972 | 0.125 | 0.08 | 261 | 0 | 0.364 | 1 | 1 | cs | TRUE
26 | LV_5584-6_0_7_line_26 |  | 19 | 20 | 0.046886 | 0.125 | 0.08 | 261 | 0 | 0.364 | 1 | 2 | cs | TRUE
27 | LV_5584-6_0_7_line_27 |  | 19 | 21 | 0.0067252 | 0.125 | 0.08 | 261 | 0 | 0.364 | 1 | 3 | cs | TRUE
28 | LV_5584-6_0_7_line_28 |  | 20 | 24 | 0.013297 | 0.125 | 0.08 | 261 | 0 | 0.364 | 1 | 1 | cs | TRUE
29 | LV_5584-6_0_7_line_29 |  | 20 | 22 | 0.046339 | 0.125 | 0.08 | 261 | 0 | 0.364 | 1 | 1 | cs | TRUE
30 | LV_5584-6_0_7_line_30 |  | 21 | 44 | 0.011269 | 0.125 | 0.08 | 261 | 0 | 0.364 | 1 | 3 | cs | TRUE
31 | LV_5584-6_0_7_line_31 |  | 22 | 23 | 0.02794 | 0.125 | 0.08 | 261 | 0 | 0.364 | 1 | 1 | cs | TRUE
32 | LV_5584-6_0_7_line_32 |  | 23 | 48 | 0.010898 | 0.125 | 0.08 | 261 | 0 | 0.364 | 1 | 1 | cs | TRUE
33 | LV_5584-6_0_7_line_33 |  | 24 | 49 | 0.035708 | 0.125 | 0.08 | 261 | 0 | 0.364 | 1 | 1 | cs | TRUE
34 | LV_5584-6_0_7_line_34 |  | 25 | 26 | 0.15844 | 0.125 | 0.08 | 261 | 0 | 0.364 | 1 | 1 | cs | TRUE
35 | LV_5584-6_0_7_line_35 |  | 25 | 27 | 0.025402 | 0.125 | 0.08 | 261 | 0 | 0.364 | 1 | 1 | cs | TRUE
36 | LV_5584-6_0_7_line_36 |  | 26 | 46 | 0.022744 | 0.125 | 0.08 | 261 | 0 | 0.364 | 1 | 1 | cs | TRUE
37 | LV_5584-6_0_7_line_37 |  | 29 | 32 | 0.034032 | 0.125 | 0.08 | 261 | 0 | 0.364 | 1 | 1 | cs | TRUE
38 | LV_5584-6_0_7_line_38 |  | 31 | 50 | 0.052657 | 0.125 | 0.08 | 261 | 0 | 0.364 | 1 | 1 | cs | TRUE
39 | LV_5584-6_0_7_line_39 |  | 33 | 34 | 0.0116 | 0.125 | 0.08 | 261 | 0 | 0.364 | 1 | 1 | cs | TRUE
40 | LV_5584-6_0_7_line_40 |  | 33 | 35 | 0.037208 | 0.125 | 0.08 | 261 | 0 | 0.364 | 1 | 1 | cs | TRUE
41 | LV_5584-6_0_7_line_41 |  | 34 | 40 | 0.047408 | 0.125 | 0.08 | 261 | 0 | 0.364 | 1 | 1 | cs | TRUE
42 | LV_5584-6_0_7_line_42 |  | 35 | 51 | 0.012941 | 0.125 | 0.08 | 261 | 0 | 0.364 | 1 | 1 | cs | TRUE
43 | LV_5584-6_0_7_line_43 |  | 36 | 49 | 0.014117 | 0.125 | 0.08 | 261 | 0 | 0.364 | 1 | 1 | cs | TRUE
44 | LV_5584-6_0_7_line_44 |  | 37 | 38 | 0.047901 | 0.125 | 0.08 | 261 | 0 | 0.364 | 1 | 1 | cs | TRUE
45 | LV_5584-6_0_7_line_45 |  | 37 | 39 | 0.033815 | 0.125 | 0.08 | 261 | 0 | 0.364 | 1 | 1 | cs | TRUE
46 | LV_5584-6_0_7_line_46 |  | 38 | 52 | 0.024367 | 0.125 | 0.08 | 261 | 0 | 0.364 | 1 | 1 | cs | TRUE
47 | LV_5584-6_0_7_line_47 |  | 38 | 51 | 0.045298 | 0.125 | 0.08 | 261 | 0 | 0.364 | 1 | 1 | cs | TRUE
48 | LV_5584-6_0_7_line_48 |  | 39 | 48 | 0.043359 | 0.125 | 0.08 | 261 | 0 | 0.364 | 1 | 1 | cs | TRUE
49 | LV_5584-6_0_7_line_49 |  | 40 | 53 | 0.028759 | 0.125 | 0.08 | 261 | 0 | 0.364 | 1 | 1 | cs | TRUE
50 | LV_5584-6_0_7_line_50 |  | 41 | 54 | 0.016943 | 0.125 | 0.08 | 261 | 0 | 0.364 | 1 | 2 | cs | TRUE
51 | LV_5584-6_0_7_line_51 |  | 42 | 55 | 0.027014 | 0.125 | 0.08 | 261 | 0 | 0.364 | 1 | 1 | cs | TRUE
52 | LV_5584-6_0_7_line_52 |  | 43 | 44 | 0.054896 | 0.125 | 0.08 | 261 | 0 | 0.364 | 1 | 1 | cs | TRUE
53 | LV_5584-6_0_7_line_53 |  | 43 | 45 | 0.016448 | 0.125 | 0.08 | 261 | 0 | 0.364 | 1 | 1 | cs | TRUE
54 | LV_5584-6_0_7_line_54 |  | 45 | 56 | 0.019041 | 0.125 | 0.08 | 261 | 0 | 0.364 | 1 | 1 | cs | TRUE
55 | LV_5584-6_0_7_line_55 |  | 45 | 57 | 0.012515 | 0.125 | 0.08 | 261 | 0 | 0.364 | 1 | 1 | cs | TRUE
56 | LV_5584-6_0_7_line_56 |  | 47 | 66 | 0.034048 | 0.125 | 0.08 | 261 | 0 | 0.364 | 1 | 1 | cs | TRUE
57 | LV_5584-6_0_7_line_57 |  | 53 | 59 | 0.030623 | 0.125 | 0.08 | 261 | 0 | 0.364 | 1 | 1 | cs | TRUE
58 | LV_5584-6_0_7_line_58 |  | 54 | 64 | 0.026722 | 0.125 | 0.08 | 261 | 0 | 0.364 | 1 | 1 | cs | TRUE
59 | LV_5584-6_0_7_line_59 |  | 55 | 76 | 0.027341 | 0.125 | 0.08 | 261 | 0 | 0.364 | 1 | 1 | cs | TRUE
60 | LV_5584-6_0_7_line_60 |  | 55 | 58 | 0.0013454 | 0.125 | 0.08 | 261 | 0 | 0.364 | 1 | 1 | cs | TRUE
61 | LV_5584-6_0_7_line_61 |  | 56 | 60 | 0.0046781 | 0.125 | 0.08 | 261 | 0 | 0.364 | 1 | 1 | cs | TRUE
62 | LV_5584-6_0_7_line_62 |  | 60 | 61 | 0.004144 | 0.125 | 0.08 | 261 | 0 | 0.364 | 1 | 1 | cs | TRUE
63 | LV_5584-6_0_7_line_63 |  | 61 | 62 | 0.034118 | 0.125 | 0.08 | 261 | 0 | 0.364 | 1 | 1 | cs | TRUE
64 | LV_5584-6_0_7_line_64 |  | 62 | 63 | 0.037406 | 0.125 | 0.08 | 261 | 0 | 0.364 | 1 | 1 | cs | TRUE
65 | LV_5584-6_0_7_line_65 |  | 63 | 75 | 0.017537 | 0.125 | 0.08 | 261 | 0 | 0.364 | 1 | 1 | cs | TRUE
66 | LV_5584-6_0_7_line_66 |  | 63 | 71 | 0.037402 | 0.125 | 0.08 | 261 | 0 | 0.364 | 1 | 1 | cs | TRUE
67 | LV_5584-6_0_7_line_67 |  | 64 | 65 | 0.020004 | 0.125 | 0.08 | 261 | 0 | 0.364 | 1 | 1 | cs | TRUE
68 | LV_5584-6_0_7_line_68 |  | 65 | 66 | 0.024875 | 0.125 | 0.08 | 261 | 0 | 0.364 | 1 | 1 | cs | TRUE
69 | LV_5584-6_0_7_line_69 |  | 67 | 68 | 0.026018 | 0.125 | 0.08 | 261 | 0 | 0.364 | 1 | 1 | cs | TRUE
70 | LV_5584-6_0_7_line_70 |  | 68 | 77 | 0.0073237 | 0.125 | 0.08 | 261 | 0 | 0.364 | 1 | 1 | cs | TRUE
71 | LV_5584-6_0_7_line_71 |  | 68 | 76 | 0.025621 | 0.125 | 0.08 | 261 | 0 | 0.364 | 1 | 1 | cs | TRUE
72 | LV_5584-6_0_7_line_72 |  | 69 | 70 | 0.047016 | 0.125 | 0.08 | 261 | 0 | 0.364 | 1 | 1 | cs | TRUE
73 | LV_5584-6_0_7_line_73 |  | 70 | 71 | 0.1063 | 0.125 | 0.08 | 261 | 0 | 0.364 | 1 | 1 | cs | TRUE
74 | LV_5584-6_0_7_line_74 |  | 70 | 72 | 0.10613 | 0.125 | 0.08 | 261 | 0 | 0.364 | 1 | 1 | cs | TRUE
75 | LV_5584-6_0_7_line_75 |  | 72 | 73 | 0.038609 | 0.125 | 0.08 | 261 | 0 | 0.364 | 1 | 1 | cs | TRUE
76 | LV_5584-6_0_7_line_76 |  | 73 | 74 | 0.043538 | 0.125 | 0.08 | 261 | 0 | 0.364 | 1 | 1 | cs | TRUE

## trafo
| name | std_type | hv_bus | lv_bus | sn_mva | vn_hv_kv | vn_lv_kv | vk_percent | vkr_percent | pfe_kw | i0_percent | shift_degree | tap_side | tap_neutral | tap_min | tap_max | tap_step_percent | tap_step_degree | tap_pos | tap_phase_shifter | parallel | df | in_service
0 | LV_5584-6_0_7_trafo_2 | 0.63 MVA 20/0.4 kV | 78 | 2 | 0.63 | 20 | 0.4 | 6 | 1.206 | 1.65 | 0.2619 | 150 | hv | 0 | -2 | 2 | 2.5 | 0 | 0 | FALSE | 1 | 1 | TRUE

## line_geodata
| x0 | y0 | x1 | y1 | x2 | y2 | x3 | y3 | x4 | y4 | x5 | y5 | x6 | y6 | x7 | y7 | x8 | y8 | x9 | y9 | x10 | y10 | x11 | y11 | x12 | y12 | x13 | y13 | x14 | y14 | x15 | y15 | x16 | y16
0 | 2540278.3904 | 1155117.0686 | 2540292.6878 | 1155113.1467 | 2540290.0134 | 1155102.612 | 2540292.0968 | 1155102.0618
1 | 2540322.9108 | 1155093.925 | 2540292.0968 | 1155102.0618
2 | 2540253.8761 | 1155073.9779 | 2540258.1864 | 1155073.9128 | 2540266.3746 | 1155071.9637 | 2540278.3904 | 1155117.0686
3 | 2540322.9108 | 1155093.925 | 2540319.282 | 1155078.6216
4 | 2540322.9108 | 1155093.925 | 2540326.169 | 1155107.6444 | 2540331.8237 | 1155133.2688
5 | 2540253.8761 | 1155073.9779 | 2540250.6933 | 1155074.0318 | 2540248.2354 | 1155074.6522
6 | 2540253.8761 | 1155073.9779 | 2540253.0623 | 1155070.8177 | 2540252.4955 | 1155068.5888 | 2540250.7482 | 1155061.8136 | 2540263.3399 | 1155058.3754 | 2540265 | 1155057.9254 | 2540273.0483 | 1155055.7886 | 2540268.8972 | 1155047.1808 | 2540272.0908 | 1155045.8928
7 | 2540318.9317 | 1155077.1443 | 2540319.282 | 1155078.6216
8 | 2540331.8237 | 1155133.2688 | 2540327.7385 | 1155134.3655 | 2540330.2829 | 1155144.1789
9 | 2540331.8237 | 1155133.2688 | 2540358.4304 | 1155126.8961
10 | 2540302.5497 | 1155207.8473 | 2540290.9829 | 1155164.3851
11 | 2540302.6138 | 1155208.0882 | 2540302.5497 | 1155207.8473
12 | 2540272.0908 | 1155045.8928 | 2540286.0214 | 1155040.6207
13 | 2540470.0298 | 1154993.7228 | 2540475.3564 | 1154998.6839 | 2540483.7537 | 1155008.5282 | 2540486.1888 | 1155011.9726 | 2540488.4249 | 1155015.4635 | 2540490.9944 | 1155020.0961 | 2540493.4105 | 1155024.7191 | 2540500.1172 | 1155038.1377 | 2540504.0214 | 1155045.0806 | 2540508.194 | 1155051.2537 | 2540510.9991 | 1155054.8834 | 2540514.0555 | 1155058.3328 | 2540518.8127 | 1155063.1216 | 2540523.9735 | 1155067.6174 | 2540527.8905 | 1155070.4357 | 2540524.3932 | 1155072.0379 | 2540514.356 | 1155074.7387
14 | 2540514.356 | 1155074.7387 | 2540524.3932 | 1155072.0379 | 2540527.8905 | 1155070.4357 | 2540532.8478 | 1155065.9954 | 2540539.6561 | 1155071.8645 | 2540542.441 | 1155067.2678
15 | 2540514.356 | 1155074.7387 | 2540509.0742 | 1155096.7473 | 2540495.8629 | 1155106.5612 | 2540490.8401 | 1155105.9328 | 2540482.5702 | 1155093.654
16 | 2540470.0298 | 1154993.7228 | 2540466.7064 | 1154991.2568
17 | 2540542.441 | 1155067.2678 | 2540539.6561 | 1155071.8645 | 2540546.1655 | 1155074.6683 | 2540552.89 | 1155076.7251 | 2540561.3305 | 1155078.5537 | 2540574.3107 | 1155081.0267 | 2540572.4489 | 1155085.1251
18 | 2540542.441 | 1155067.2678 | 2540544.6097 | 1155068.6026 | 2540546.8968 | 1155069.5702
19 | 2540360.4346 | 1154991.097 | 2540363.4962 | 1154987.3312 | 2540369.6196 | 1154994.4965 | 2540376.7212 | 1154987.3889 | 2540387.1691 | 1154982.7828 | 2540398.33 | 1154980.4597 | 2540407.1565 | 1154979.4272 | 2540428.014 | 1154978.72 | 2540428.446 | 1154988.2431
20 | 2540368.0522 | 1155016.6463 | 2540363.2622 | 1155013.2031 | 2540360.8786 | 1155010.314 | 2540362.0974 | 1155009.457 | 2540365.4852 | 1155007.6447 | 2540368.1765 | 1155006.7619 | 2540369.6196 | 1154994.4965 | 2540363.4962 | 1154987.3312 | 2540360.4346 | 1154991.097
21 | 2540360.4346 | 1154991.097 | 2540350.9599 | 1154983.2423
22 | 2540429.5105 | 1154992.7127 | 2540428.446 | 1154988.2431
23 | 2540428.446 | 1154988.2431 | 2540433.1846 | 1154988.0515 | 2540435.2288 | 1154986.8862 | 2540439.89 | 1154986.6176 | 2540458.8629 | 1154987.708 | 2540465.0918 | 1154990.0587 | 2540466.7064 | 1154991.2568
24 | 2540368.0522 | 1155016.6463 | 2540367.5693 | 1155020.542
25 | 2540226.9318 | 1155080.0294 | 2540248.2354 | 1155074.6522
26 | 2540313.1246 | 1155060.115 | 2540310.3956 | 1155051.8043 | 2540314.4628 | 1155050.441 | 2540317.1584 | 1155049.2135 | 2540322.753 | 1155045.6227 | 2540326.3606 | 1155042.7742 | 2540329.1006 | 1155039.8454 | 2540339.7722 | 1155028.4222
27 | 2540313.1246 | 1155060.115 | 2540315.225 | 1155066.5038
28 | 2540339.7722 | 1155028.4222 | 2540350.4727 | 1155036.3161
29 | 2540323.489 | 1155005.4381 | 2540335.677 | 1155016.1674 | 2540339.6264 | 1155012.2038 | 2540340.7948 | 1155013.2261 | 2540345.1746 | 1155017.0624 | 2540336.0784 | 1155025.6907 | 2540339.7722 | 1155028.4222
30 | 2540318.9317 | 1155077.1443 | 2540316.3596 | 1155069.9549 | 2540315.225 | 1155066.5038
31 | 2540323.489 | 1155005.4381 | 2540302.2067 | 1154987.3348
32 | 2540293.9059 | 1154980.274 | 2540302.2067 | 1154987.3348
33 | 2540377.6167 | 1155030.4588 | 2540362.1659 | 1155044.9422 | 2540350.4727 | 1155036.3161
34 | 2540192.5427 | 1155167.3051 | 2540167.5524 | 1155174.2687 | 2540169.7369 | 1155154.8587 | 2540169.0133 | 1155136.1113 | 2540168.5462 | 1155129.2679 | 2540166.9903 | 1155104.7479 | 2540167.2363 | 1155094.7956 | 2540169.9707 | 1155093.6233 | 2540172.2219 | 1155091.6888 | 2540173.7846 | 1155089.1607 | 2540174.5153 | 1155086.2852 | 2540174.3324 | 1155083.3188 | 2540183.7307 | 1155080.4125 | 2540203.1162 | 1155074.4275 | 2540210.69 | 1155072.4066
35 | 2540210.69 | 1155072.4066 | 2540213.3237 | 1155083.4641 | 2540226.9318 | 1155080.0294
36 | 2540214.5116 | 1155161.1832 | 2540192.5427 | 1155167.3051
37 | 2540572.4489 | 1155085.1251 | 2540565.8096 | 1155094.0066 | 2540558.2093 | 1155101.1079 | 2540549.0246 | 1155105.4566 | 2540547.4696 | 1155107.2573
38 | 2540429.5105 | 1154992.7127 | 2540427.4308 | 1154997.258 | 2540425.3761 | 1155009.7407 | 2540427.1187 | 1155016.0601 | 2540442.3639 | 1155036.52 | 2540444.2928 | 1155038.7348
39 | 2540318.7251 | 1154932.8352 | 2540319.9749 | 1154932.0112 | 2540321.8285 | 1154934.8165 | 2540324.9169 | 1154939.1549 | 2540326.0668 | 1154938.3097
40 | 2540318.7251 | 1154932.8352 | 2540311.5606 | 1154922.0338 | 2540304.1524 | 1154920.6734 | 2540287.5986 | 1154922.9835
41 | 2540326.0668 | 1154938.3097 | 2540318.3376 | 1154927.0359 | 2540306.9703 | 1154913.9973 | 2540295.5237 | 1154902.1952
42 | 2540274.7928 | 1154921.1209 | 2540287.5986 | 1154922.9835
43 | 2540377.6167 | 1155030.4588 | 2540367.5693 | 1155020.542
44 | 2540237.8167 | 1154991.0151 | 2540230.1497 | 1154979.0627 | 2540228.4135 | 1154968.0073 | 2540230.2355 | 1154959.1622 | 2540234.0473 | 1154953.7102 | 2540239.002 | 1154949.014
45 | 2540237.8167 | 1154991.0151 | 2540246.6763 | 1154987.1471 | 2540249.5539 | 1154983.3943 | 2540264.3455 | 1154995.9762
46 | 2540239.002 | 1154949.014 | 2540258.138 | 1154964.1652
47 | 2540274.7928 | 1154921.1209 | 2540251.0117 | 1154939.4783 | 2540239.002 | 1154949.014
48 | 2540293.9059 | 1154980.274 | 2540284.5761 | 1154972.3402 | 2540264.3455 | 1154995.9762
49 | 2540295.5237 | 1154902.1952 | 2540275.5016 | 1154881.5512
50 | 2540330.2829 | 1155144.1789 | 2540313.9033 | 1155148.5105
51 | 2540384.7017 | 1155120.6038 | 2540358.4304 | 1155126.8961
52 | 2540318.9317 | 1155077.1443 | 2540345.1876 | 1155070.1132 | 2540364.6805 | 1155064.8835 | 2540368.4164 | 1155061.8226 | 2540370.8219 | 1155063.0549
53 | 2540385.2678 | 1155070.9937 | 2540370.8219 | 1155063.0549
54 | 2540385.2678 | 1155070.9937 | 2540401.96 | 1155080.1541
55 | 2540385.2678 | 1155070.9937 | 2540393.7523 | 1155061.7934
56 | 2540335.6292 | 1155199.7669 | 2540302.6138 | 1155208.0882
57 | 2540253.9792 | 1154859.7778 | 2540257.2905 | 1154862.7745 | 2540275.5016 | 1154881.5512
58 | 2540313.9033 | 1155148.5105 | 2540321.0027 | 1155174.2723
59 | 2540384.7017 | 1155120.6038 | 2540390.9926 | 1155147.2109
60 | 2540384.7017 | 1155120.6038 | 2540384.3923 | 1155119.2944
61 | 2540406.0611 | 1155082.4047 | 2540401.96 | 1155080.1541
62 | 2540409.7015 | 1155084.403 | 2540406.0611 | 1155082.4047
63 | 2540409.7015 | 1155084.403 | 2540419.6199 | 1155089.8409 | 2540431.9335 | 1155099.3462 | 2540434.4406 | 1155106.1498
64 | 2540449.2397 | 1155140.4746 | 2540438.6969 | 1155117.7002 | 2540434.4406 | 1155106.1498
65 | 2540449.2397 | 1155140.4746 | 2540446.5152 | 1155141.8802 | 2540437.6769 | 1155153.3384
66 | 2540449.2397 | 1155140.4746 | 2540459.1824 | 1155160.7648 | 2540463.7099 | 1155168.6909 | 2540466.965 | 1155173.344
67 | 2540336.8985 | 1155176.9642 | 2540334.1358 | 1155176.836 | 2540322.3939 | 1155179.3206 | 2540321.0027 | 1155174.2723
68 | 2540336.8985 | 1155176.9642 | 2540335.6534 | 1155180.5785 | 2540339.0574 | 1155196.62 | 2540335.6292 | 1155199.7669
69 | 2540396.8878 | 1155172.1441 | 2540371.5939 | 1155178.2413
70 | 2540396.8878 | 1155172.1441 | 2540398.5678 | 1155179.2725
71 | 2540396.8878 | 1155172.1441 | 2540390.9926 | 1155147.2109
72 | 2540499.9652 | 1155264.3612 | 2540485.0727 | 1155239.9399 | 2540471.9065 | 1155227.0696
73 | 2540499.9652 | 1155264.3612 | 2540505.9131 | 1155260.8337 | 2540504.652 | 1155227.217 | 2540466.965 | 1155173.344
74 | 2540499.9652 | 1155264.3612 | 2540443.5124 | 1155354.2356
75 | 2540443.5124 | 1155354.2356 | 2540411.0912 | 1155375.2012
76 | 2540411.0912 | 1155375.2012 | 2540394.7661 | 1155385.7581 | 2540377.3733 | 1155402.4359

## bus_geodata
| x | y | coords
0 | 2540292.0968 | 1155102.0618
1 | 2540278.3904 | 1155117.0686
2 | 2540322.9108 | 1155093.925
3 | 2540253.8761 | 1155073.9779
4 | 2540319.282 | 1155078.6216
5 | 2540331.8237 | 1155133.2688
6 | 2540290.9829 | 1155164.3851
7 | 2540302.5497 | 1155207.8473
8 | 2540272.0908 | 1155045.8928
9 | 2540286.0214 | 1155040.6207
10 | 2540514.356 | 1155074.7387
11 | 2540470.0298 | 1154993.7228
12 | 2540542.441 | 1155067.2678
13 | 2540482.5702 | 1155093.654
14 | 2540360.4346 | 1154991.097
15 | 2540428.446 | 1154988.2431
16 | 2540368.0522 | 1155016.6463
17 | 2540350.9599 | 1154983.2423
18 | 2540248.2354 | 1155074.6522
19 | 2540313.1246 | 1155060.115
20 | 2540339.7722 | 1155028.4222
21 | 2540315.225 | 1155066.5038
22 | 2540323.489 | 1155005.4381
23 | 2540302.2067 | 1154987.3348
24 | 2540350.4727 | 1155036.3161
25 | 2540210.69 | 1155072.4066
26 | 2540192.5427 | 1155167.3051
27 | 2540226.9318 | 1155080.0294
28 | 2540466.7064 | 1154991.2568
29 | 2540572.4489 | 1155085.1251
30 | 2540546.8968 | 1155069.5702
31 | 2540429.5105 | 1154992.7127
32 | 2540547.4696 | 1155107.2573
33 | 2540318.7251 | 1154932.8352
34 | 2540326.0668 | 1154938.3097
35 | 2540287.5986 | 1154922.9835
36 | 2540367.5693 | 1155020.542
37 | 2540237.8167 | 1154991.0151
38 | 2540239.002 | 1154949.014
39 | 2540264.3455 | 1154995.9762
40 | 2540295.5237 | 1154902.1952
41 | 2540330.2829 | 1155144.1789
42 | 2540358.4304 | 1155126.8961
43 | 2540370.8219 | 1155063.0549
44 | 2540318.9317 | 1155077.1443
45 | 2540385.2678 | 1155070.9937
46 | 2540214.5116 | 1155161.1832
47 | 2540302.6138 | 1155208.0882
48 | 2540293.9059 | 1154980.274
49 | 2540377.6167 | 1155030.4588
50 | 2540444.2928 | 1155038.7348
51 | 2540274.7928 | 1154921.1209
52 | 2540258.138 | 1154964.1652
53 | 2540275.5016 | 1154881.5512
54 | 2540313.9033 | 1155148.5105
55 | 2540384.7017 | 1155120.6038
56 | 2540401.96 | 1155080.1541
57 | 2540393.7523 | 1155061.7934
58 | 2540384.3923 | 1155119.2944
59 | 2540253.9792 | 1154859.7778
60 | 2540406.0611 | 1155082.4047
61 | 2540409.7015 | 1155084.403
62 | 2540434.4406 | 1155106.1498
63 | 2540449.2397 | 1155140.4746
64 | 2540321.0027 | 1155174.2723
65 | 2540336.8985 | 1155176.9642
66 | 2540335.6292 | 1155199.7669
67 | 2540371.5939 | 1155178.2413
68 | 2540396.8878 | 1155172.1441
69 | 2540471.9065 | 1155227.0696
70 | 2540499.9652 | 1155264.3612
71 | 2540466.965 | 1155173.344
72 | 2540443.5124 | 1155354.2356
73 | 2540411.0912 | 1155375.2012
74 | 2540377.3733 | 1155402.4359
75 | 2540437.6769 | 1155153.3384
76 | 2540390.9926 | 1155147.2109
77 | 2540398.5678 | 1155179.2725
78 | 2540326.169 | 1155107.6444

## line_std_types
| c_nf_per_km | r_ohm_per_km | x_ohm_per_km | max_i_ka | type | q_mm2 | alpha | voltage_rating
NAYY 4x50 SE | 210 | 0.642 | 0.083 | 0.142 | cs | 50 | 0.00403 | LV
NAYY 4x120 SE | 264 | 0.225 | 0.08 | 0.242 | cs | 120 | 0.00403 | LV
NAYY 4x150 SE | 261 | 0.208 | 0.08 | 0.27 | cs | 150 | 0.00403 | LV
NA2XS2Y 1x95 RM/25 12/20 kV | 216 | 0.313 | 0.132 | 0.252 | cs | 95 | 0.00403 | MV
NA2XS2Y 1x185 RM/25 12/20 kV | 273 | 0.161 | 0.117 | 0.362 | cs | 185 | 0.00403 | MV
NA2XS2Y 1x240 RM/25 12/20 kV | 304 | 0.122 | 0.112 | 0.421 | cs | 240 | 0.00403 | MV
NA2XS2Y 1x95 RM/25 6/10 kV | 315 | 0.313 | 0.123 | 0.249 | cs | 95 | 0.00403 | MV
NA2XS2Y 1x185 RM/25 6/10 kV | 406 | 0.161 | 0.11 | 0.358 | cs | 185 | 0.00403 | MV
NA2XS2Y 1x240 RM/25 6/10 kV | 456 | 0.122 | 0.105 | 0.416 | cs | 240 | 0.00403 | MV
NA2XS2Y 1x150 RM/25 12/20 kV | 250 | 0.206 | 0.116 | 0.319 | cs | 150 | 0.00403 | MV
NA2XS2Y 1x120 RM/25 12/20 kV | 230 | 0.253 | 0.119 | 0.283 | cs | 120 | 0.00403 | MV
NA2XS2Y 1x70 RM/25 12/20 kV | 190 | 0.443 | 0.132 | 0.22 | cs | 70 | 0.00403 | MV
NA2XS2Y 1x150 RM/25 6/10 kV | 360 | 0.206 | 0.11 | 0.315 | cs | 150 | 0.00403 | MV
NA2XS2Y 1x120 RM/25 6/10 kV | 340 | 0.253 | 0.113 | 0.28 | cs | 120 | 0.00403 | MV
NA2XS2Y 1x70 RM/25 6/10 kV | 280 | 0.443 | 0.123 | 0.217 | cs | 70 | 0.00403 | MV
N2XS(FL)2Y 1x120 RM/35 64/110 kV | 112 | 0.153 | 0.166 | 0.366 | cs | 120 | 0.00393 | HV
N2XS(FL)2Y 1x185 RM/35 64/110 kV | 125 | 0.099 | 0.156 | 0.457 | cs | 185 | 0.00393 | HV
N2XS(FL)2Y 1x240 RM/35 64/110 kV | 135 | 0.075 | 0.149 | 0.526 | cs | 240 | 0.00393 | HV
N2XS(FL)2Y 1x300 RM/35 64/110 kV | 144 | 0.06 | 0.144 | 0.588 | cs | 300 | 0.00393 | HV
15-AL1/3-ST1A 0.4 | 11 | 1.8769 | 0.35 | 0.105 | ol | 16 | 0.00403 | LV
24-AL1/4-ST1A 0.4 | 11.25 | 1.2012 | 0.335 | 0.14 | ol | 24 | 0.00403 | LV
48-AL1/8-ST1A 0.4 | 12.2 | 0.5939 | 0.3 | 0.21 | ol | 48 | 0.00403 | LV
94-AL1/15-ST1A 0.4 | 13.2 | 0.306 | 0.29 | 0.35 | ol | 94 | 0.00403 | LV
34-AL1/6-ST1A 10.0 | 9.7 | 0.8342 | 0.36 | 0.17 | ol | 34 | 0.00403 | MV
48-AL1/8-ST1A 10.0 | 10.1 | 0.5939 | 0.35 | 0.21 | ol | 48 | 0.00403 | MV
70-AL1/11-ST1A 10.0 | 10.4 | 0.4132 | 0.339 | 0.29 | ol | 70 | 0.00403 | MV
94-AL1/15-ST1A 10.0 | 10.75 | 0.306 | 0.33 | 0.35 | ol | 94 | 0.00403 | MV
122-AL1/20-ST1A 10.0 | 11.1 | 0.2376 | 0.323 | 0.41 | ol | 122 | 0.00403 | MV
149-AL1/24-ST1A 10.0 | 11.25 | 0.194 | 0.315 | 0.47 | ol | 149 | 0.00403 | MV
34-AL1/6-ST1A 20.0 | 9.15 | 0.8342 | 0.382 | 0.17 | ol | 34 | 0.00403 | MV
48-AL1/8-ST1A 20.0 | 9.5 | 0.5939 | 0.372 | 0.21 | ol | 48 | 0.00403 | MV
70-AL1/11-ST1A 20.0 | 9.7 | 0.4132 | 0.36 | 0.29 | ol | 70 | 0.00403 | MV
94-AL1/15-ST1A 20.0 | 10 | 0.306 | 0.35 | 0.35 | ol | 94 | 0.00403 | MV
122-AL1/20-ST1A 20.0 | 10.3 | 0.2376 | 0.344 | 0.41 | ol | 122 | 0.00403 | MV
149-AL1/24-ST1A 20.0 | 10.5 | 0.194 | 0.337 | 0.47 | ol | 149 | 0.00403 | MV
184-AL1/30-ST1A 20.0 | 10.75 | 0.1571 | 0.33 | 0.535 | ol | 184 | 0.00403 | MV
243-AL1/39-ST1A 20.0 | 11 | 0.1188 | 0.32 | 0.645 | ol | 243 | 0.00403 | MV
48-AL1/8-ST1A 110.0 | 8 | 0.5939 | 0.46 | 0.21 | ol | 48 | 0.00403 | HV
70-AL1/11-ST1A 110.0 | 8.4 | 0.4132 | 0.45 | 0.29 | ol | 70 | 0.00403 | HV
94-AL1/15-ST1A 110.0 | 8.65 | 0.306 | 0.44 | 0.35 | ol | 94 | 0.00403 | HV
122-AL1/20-ST1A 110.0 | 8.5 | 0.2376 | 0.43 | 0.41 | ol | 122 | 0.00403 | HV
149-AL1/24-ST1A 110.0 | 8.75 | 0.194 | 0.41 | 0.47 | ol | 149 | 0.00403 | HV
184-AL1/30-ST1A 110.0 | 8.8 | 0.1571 | 0.4 | 0.535 | ol | 184 | 0.00403 | HV
243-AL1/39-ST1A 110.0 | 9 | 0.1188 | 0.39 | 0.645 | ol | 243 | 0.00403 | HV
305-AL1/39-ST1A 110.0 | 9.2 | 0.0949 | 0.38 | 0.74 | ol | 305 | 0.00403 | HV
490-AL1/64-ST1A 110.0 | 9.75 | 0.059 | 0.37 | 0.96 | ol | 490 | 0.00403 | HV
679-AL1/86-ST1A 110.0 | 9.95 | 0.042 | 0.36 | 1.15 | ol | 679 | 0.00403 | HV
490-AL1/64-ST1A 220.0 | 10 | 0.059 | 0.285 | 0.96 | ol | 490 | 0.00403 | HV
679-AL1/86-ST1A 220.0 | 11.7 | 0.042 | 0.275 | 1.15 | ol | 679 | 0.00403 | HV
490-AL1/64-ST1A 380.0 | 11 | 0.059 | 0.253 | 0.96 | ol | 490 | 0.00403 | HV
679-AL1/86-ST1A 380.0 | 14.6 | 0.042 | 0.25 | 1.15 | ol | 679 | 0.00403 | HV

## trafo_std_types
| i0_percent | pfe_kw | vkr_percent | sn_mva | vn_lv_kv | vn_hv_kv | vk_percent | shift_degree | vector_group | tap_side | tap_neutral | tap_min | tap_max | tap_step_degree | tap_step_percent | tap_phase_shifter
160 MVA 380/110 kV | 0.06 | 60 | 0.25 | 160 | 110 | 380 | 12.2 | 0 | Yy0 | hv | 0 | -9 | 9 | 0 | 1.5 | FALSE
100 MVA 220/110 kV | 0.06 | 55 | 0.26 | 100 | 110 | 220 | 12 | 0 | Yy0 | hv | 0 | -9 | 9 | 0 | 1.5 | FALSE
63 MVA 110/20 kV | 0.04 | 22 | 0.32 | 63 | 20 | 110 | 18 | 150 | YNd5 | hv | 0 | -9 | 9 | 0 | 1.5 | FALSE
40 MVA 110/20 kV | 0.05 | 18 | 0.34 | 40 | 20 | 110 | 16.2 | 150 | YNd5 | hv | 0 | -9 | 9 | 0 | 1.5 | FALSE
25 MVA 110/20 kV | 0.07 | 14 | 0.41 | 25 | 20 | 110 | 12 | 150 | YNd5 | hv | 0 | -9 | 9 | 0 | 1.5 | FALSE
63 MVA 110/10 kV | 0.04 | 22 | 0.32 | 63 | 10 | 110 | 18 | 150 | YNd5 | hv | 0 | -9 | 9 | 0 | 1.5 | FALSE
40 MVA 110/10 kV | 0.05 | 18 | 0.34 | 40 | 10 | 110 | 16.2 | 150 | YNd5 | hv | 0 | -9 | 9 | 0 | 1.5 | FALSE
25 MVA 110/10 kV | 0.07 | 14 | 0.41 | 25 | 10 | 110 | 12 | 150 | YNd5 | hv | 0 | -9 | 9 | 0 | 1.5 | FALSE
0.25 MVA 20/0.4 kV | 0.32 | 0.8 | 1.44 | 0.25 | 0.4 | 20 | 6 | 150 | Yzn5 | hv | 0 | -2 | 2 | 0 | 2.5 | FALSE
0.4 MVA 20/0.4 kV | 0.3375 | 1.35 | 1.425 | 0.4 | 0.4 | 20 | 6 | 150 | Dyn5 | hv | 0 | -2 | 2 | 0 | 2.5 | FALSE
0.63 MVA 20/0.4 kV | 0.2619 | 1.65 | 1.206 | 0.63 | 0.4 | 20 | 6 | 150 | Dyn5 | hv | 0 | -2 | 2 | 0 | 2.5 | FALSE
0.25 MVA 10/0.4 kV | 0.24 | 0.6 | 1.2 | 0.25 | 0.4 | 10 | 4 | 150 | Dyn5 | hv | 0 | -2 | 2 | 0 | 2.5 | FALSE
0.4 MVA 10/0.4 kV | 0.2375 | 0.95 | 1.325 | 0.4 | 0.4 | 10 | 4 | 150 | Dyn5 | hv | 0 | -2 | 2 | 0 | 2.5 | FALSE
0.63 MVA 10/0.4 kV | 0.1873 | 1.18 | 1.0794 | 0.63 | 0.4 | 10 | 4 | 150 | Dyn5 | hv | 0 | -2 | 2 | 0 | 2.5 | FALSE

## trafo3w_std_types
| sn_hv_mva | sn_mv_mva | sn_lv_mva | vn_hv_kv | vn_mv_kv | vn_lv_kv | vk_hv_percent | vk_mv_percent | vk_lv_percent | vkr_hv_percent | vkr_mv_percent | vkr_lv_percent | pfe_kw | i0_percent | shift_mv_degree | shift_lv_degree | vector_group | tap_side | tap_neutral | tap_min | tap_max | tap_step_percent
63/25/38 MVA 110/20/10 kV | 63 | 25 | 38 | 110 | 20 | 10 | 10.4 | 10.4 | 10.4 | 0.28 | 0.32 | 0.35 | 35 | 0.89 | 0 | 0 | YN0yn0yn0 | hv | 0 | -10 | 10 | 1.2
63/25/38 MVA 110/10/10 kV | 63 | 25 | 38 | 110 | 10 | 10 | 10.4 | 10.4 | 10.4 | 0.28 | 0.32 | 0.35 | 35 | 0.89 | 0 | 0 | YN0yn0yn0 | hv | 0 | -10 | 10 | 1.2

## fuse_std_types
| fuse_type | i_rated_a | t_avg | t_min | t_total | x_avg | x_min | x_total
HV 100A | HV 100A | 100 | 0 | [10.0, 3.64, 0.854, 0.281, 0.1, 0.0531, 0.022, 0.01] | [10.0, 4.267, 1.21, 0.403, 0.1, 0.058, 0.022, 0.01] | 0 | [300.0, 350.0, 450.0, 550.0, 700.0, 850.0, 1200.0, 1752.0] | [600.0, 700.0, 900.0, 1150.0, 1665.0, 2000.0, 3000.0, 4313.0]
HV 10A | HV 10A | 10 | 0 | [10.0, 1675.0, 0.344, 0.156, 0.1, 0.0417, 0.0171, 0.01] | [10.0, 1.3, 0.3, 0.155, 0.1, 0.0555, 0.023, 0.01] | 0 | [30.0, 32.0, 35.0, 37.0, 39.0, 50.0, 70.0, 88.0] | [60.0, 70.0, 80.0, 87.0, 94.0, 110.0, 150.0, 216.0]
HV 125A | HV 125A | 125 | 0 | [10.0, 1.82, 0.344, 0.1, 0.0467, 0.0269, 0.01] | [10.0, 2.478, 0.426, 0.1, 0.0427, 0.0211, 0.01] | 0 | [375.0, 500.0, 700.0, 925.0, 1200.0, 1500.0, 2341.0] | [750.0, 1000.0, 1500.0, 2200.0, 3000.0, 4000.0, 5765.0]
HV 160A | HV 160A | 160 | 0 | [10.0, 4.15, 1.03, 0.198, 0.1, 0.051, 0.0172, 0.01] | [10.0, 2.3, 0.734, 0.274, 0.1, 0.046, 0.0177, 0.01] | 0 | [480.0, 550.0, 700.0, 1000.0, 1260.0, 1600.0, 2500.0, 3227.0] | [960.0, 1300.0, 1700.0, 2200.0, 2996.0, 4000.0, 6000.0, 7946.0]
HV 16A | HV 16A | 16 | 0 | [10.0, 0.352, 0.164, 0.1, 0.0649, 0.0342, 0.01] | [10.0, 2.34, 0.722, 0.181, 0.1, 0.055, 0.0296, 0.01] | 0 | [48.0, 60.0, 65.0, 71.0, 80.0, 100.0, 162.0] | [96.0, 110.0, 125.0, 150.0, 168.0, 200.0, 250.0, 398.0]
HV 200A | HV 200A | 200 | 0 | [10.0, 4.267, 1.21, 0.403, 0.1, 0.058, 0.022, 0.01] | [10.0, 3.73, 1.654, 0.328, 0.1, 0.0531, 0.019, 0.01] | 0 | [600.0, 700.0, 900.0, 1150.0, 1665.0, 2000.0, 3000.0, 4313.0] | [1200.0, 1500.0, 1800.0, 2700.0, 3960.0, 5000.0, 7500.0, 10620.0]
HV 20A | HV 20A | 20 | 0 | [10.0, 1.3, 0.3, 0.155, 0.1, 0.0555, 0.023, 0.01] | [10.0, 1.3, 0.161, 0.1, 0.0611, 0.0399, 0.0141, 0.01] | 0 | [60.0, 70.0, 80.0, 87.0, 94.0, 110.0, 150.0, 216.0] | [120.0, 150.0, 200.0, 223.0, 260.0, 300.0, 450.0, 532.0]
HV 25A | HV 25A | 25 | 0 | [10.0, 2.512, 0.833, 0.299, 0.1, 0.0372, 0.0223, 0.01] | [10.0, 3.125, 0.597, 0.198, 0.1, 0.0378, 0.022, 0.01] | 0 | [75.0, 82.0, 90.0, 100.0, 124.0, 170.0, 200.0, 289.0] | [150.0, 170.0, 210.0, 250.0, 294.0, 400.0, 500.0, 711.0]
HV 31.5A | HV 31.5A | 31.5 | 0 | [10.0, 2.34, 0.722, 0.181, 0.1, 0.055, 0.0296, 0.01] | [10.0, 2.84, 0.368, 0.164, 0.1, 0.0621, 0.0378, 0.0195, 0.01] | 0 | [95.0, 110.0, 125.0, 150.0, 165.0, 200.0, 250.0, 390.0] | [189.0, 220.0, 300.0, 350.0, 393.0, 450.0, 530.0, 700.0, 960.0]
HV 40A | HV 40A | 40 | 0 | [10.0, 1.3, 0.161, 0.1, 0.0611, 0.0399, 0.0141, 0.01] | [10.0, 2.05, 0.369, 0.198, 0.1, 0.051, 0.0298, 0.01] | 0 | [120.0, 150.0, 200.0, 223.0, 260.0, 300.0, 450.0, 532.0] | [240.0, 300.0, 400.0, 450.0, 530.0, 650.0, 800.0, 1311.0]
HV 50A | HV 50A | 50 | 0 | [10.0, 3.215, 0.597, 0.198, 0.1, 0.0378, 0.022, 0.01] | [10.0, 3.64, 0.854, 0.281, 0.1, 0.0531, 0.022, 0.01] | 0 | [150.0, 170.0, 210.0, 250.0, 294.0, 400.0, 500.0, 711.0] | [300.0, 350.0, 450.0, 550.0, 700.0, 850.0, 1200.0, 1752.0]
HV 6.3A | HV 6.3A | 6.3 | 0 | [10.0, 1.39, 0.344, 0.168, 0.1, 0.056, 0.0263, 0.01] | [10.0, 1.711, 0.516, 0.198, 0.1, 0.0634, 0.0303, 0.01] | 0 | [19.0, 19.5, 20.4, 20.8, 22.0, 25.0, 32.0, 48.0] | [38.0, 40.0, 43.0, 48.0, 53.0, 60.0, 75.0, 118.0]
HV 63A | HV 63A | 63 | 0 | [10.0, 2.84, 0.368, 0.164, 0.1, 0.0621, 0.0378, 0.0195, 0.01] | [10.0, 1.82, 0.344, 0.1, 0.0467, 0.0269, 0.01] | 0 | [189.0, 220.0, 300.0, 350.0, 393.0, 450.0, 530.0, 700.0, 961.0] | [378.0, 500.0, 700.0, 934.0, 1200.0, 1500.0, 2366.0]
HV 80A | HV 80A | 80 | 0 | [10.0, 2.05, 0.369, 0.198, 0.1, 0.051, 0.0298, 0.01] | [10.0, 4.15, 1.03, 0.198, 0.1, 0.051, 0.0172, 0.01] | 0 | [240.0, 300.0, 400.0, 450.0, 530.0, 650.0, 800.0, 1311.0] | [480.0, 550.0, 700.0, 1000.0, 1260.0, 1600.0, 2500.0, 3227.0]
Siemens NH-1-100 | Siemens NH-1-100 | 100 | [5400.0, 2000.0, 400.0, 20.0, 1.0, 0.2, 0.012, 0.004] | 0 | 0 | [150.0, 190.0, 250.0, 430.0, 900.0, 1250.0, 2700.0, 3600.0] | 0 | 0
Siemens NH-1-125 | Siemens NH-1-125 | 125 | [4800.0, 120.0, 7.0, 0.1, 0.004] | 0 | 0 | [180.0, 400.0, 740.0, 2000.0, 4250.0] | 0 | 0
Siemens NH-1-16 | Siemens NH-1-16 | 16 | [4000.0, 400.0, 2.0, 0.1, 0.04, 0.01] | 0 | 0 | [26.0, 35.0, 75.0, 150.0, 200.0, 300.0] | 0 | 0
Siemens NH-1-160 | Siemens NH-1-160 | 160 | [4800.0, 120.0, 7.0, 0.1, 0.004] | 0 | 0 | [210.0, 500.0, 900.0, 2300.0, 5000.0] | 0 | 0
Siemens NH-1-25 | Siemens NH-1-25 | 25 | [4000.0, 1000.0, 10.0, 0.2, 0.02, 0.01] | 0 | 0 | [40.0, 50.0, 100.0, 210.0, 400.0, 500.0] | 0 | 0
Siemens NH-1-50 | Siemens NH-1-50 | 50 | [4000.0, 40.0, 4.0, 1.0, 0.02, 0.01] | 0 | 0 | [86.0, 200.0, 300.0, 400.0, 1000.0, 1280.0] | 0 | 0
Siemens NH-1-63 | Siemens NH-1-63 | 63 | [4000.0, 100.0, 10.0, 2.0, 0.04, 0.01] | 0 | 0 | [100.0, 200.0, 300.0, 400.0, 1000.0, 1500.0] | 0 | 0
Siemens NH-1-80 | Siemens NH-1-80 | 80 | [4800.0, 120.0, 7.0, 0.1, 0.01] | 0 | 0 | [150.58, 250.0, 450.0, 1150.0, 2470.0] | 0 | 0
Siemens NH-2-1000 | Siemens NH-2-1000 | 1000 | [4800.0, 120.0, 7.0, 0.1, 0.004] | 0 | 0 | [1900.0, 3500.0, 8400.0, 24000.0, 52000.0] | 0 | 0
Siemens NH-2-200 | Siemens NH-2-200 | 200 | [4800.0, 120.0, 7.0, 0.1, 0.004] | 0 | 0 | [280.0, 650.0, 1200.0, 3000.0, 7000.0] | 0 | 0
Siemens NH-2-224 | Siemens NH-2-224 | 224 | [4800.0, 120.0, 7.0, 0.2, 0.04, 0.004] | 0 | 0 | [400.0, 750.0, 1453.0, 3025.0, 4315.0, 7600.0] | 0 | 0
Siemens NH-2-250 | Siemens NH-2-250 | 250 | [4800.0, 120.0, 7.0, 0.1, 0.004] | 0 | 0 | [450.0, 800.0, 1650.0, 4000.0, 8500.0] | 0 | 0
Siemens NH-2-315 | Siemens NH-2-315 | 315 | [4800.0, 120.0, 7.0, 0.1, 0.004] | 0 | 0 | [550.0, 920.0, 1900.0, 5000.0, 11000.0] | 0 | 0
Siemens NH-2-355 | Siemens NH-2-355 | 355 | [4800.0, 120.0, 6.0, 0.1, 0.004] | 0 | 0 | [650.0, 1116.27, 2350.0, 5840.0, 12790.0] | 0 | 0
Siemens NH-2-400 | Siemens NH-2-400 | 400 | [4800.0, 120.0, 7.0, 0.1, 0.004] | 0 | 0 | [720.0, 1350.0, 2800.0, 6500.0, 15000.0] | 0 | 0
Siemens NH-2-425 | Siemens NH-2-425 | 425 | [4800.0, 120.0, 7.0, 0.1, 0.004] | 0 | 0 | [850.0, 1500.0, 3050.0, 7500.0, 16500.0] | 0 | 0
Siemens NH-2-630 | Siemens NH-2-630 | 630 | [4800.0, 120.0, 7.0, 0.1, 0.004] | 0 | 0 | [1200.0, 2000.0, 4800.0, 12000.0, 26000.0] | 0 | 0

## dtypes
| element | column | dtype
0 | bus | name | object
1 | bus | vn_kv | float64
2 | bus | type | object
3 | bus | zone | object
4 | bus | in_service | bool
5 | load | name | object
6 | load | bus | uint32
7 | load | p_mw | float64
8 | load | q_mvar | float64
9 | load | const_z_percent | float64
10 | load | const_i_percent | float64
11 | load | sn_mva | float64
12 | load | scaling | float64
13 | load | in_service | bool
14 | load | type | object
15 | ext_grid | name | object
16 | ext_grid | bus | uint32
17 | ext_grid | vm_pu | float64
18 | ext_grid | va_degree | float64
19 | ext_grid | slack_weight | float64
20 | ext_grid | in_service | bool
21 | line | name | object
22 | line | std_type | object
23 | line | from_bus | uint32
24 | line | to_bus | uint32
25 | line | length_km | float64
26 | line | r_ohm_per_km | float64
27 | line | x_ohm_per_km | float64
28 | line | c_nf_per_km | float64
29 | line | g_us_per_km | float64
30 | line | max_i_ka | float64
31 | line | df | float64
32 | line | parallel | uint32
33 | line | type | object
34 | line | in_service | bool
35 | trafo | name | object
36 | trafo | std_type | object
37 | trafo | hv_bus | uint32
38 | trafo | lv_bus | uint32
39 | trafo | sn_mva | float64
40 | trafo | vn_hv_kv | float64
41 | trafo | vn_lv_kv | float64
42 | trafo | vk_percent | float64
43 | trafo | vkr_percent | float64
44 | trafo | pfe_kw | float64
45 | trafo | i0_percent | float64
46 | trafo | shift_degree | float64
47 | trafo | tap_side | object
48 | trafo | tap_neutral | int32
49 | trafo | tap_min | int32
50 | trafo | tap_max | int32
51 | trafo | tap_step_percent | float64
52 | trafo | tap_step_degree | float64
53 | trafo | tap_pos | int32
54 | trafo | tap_phase_shifter | bool
55 | trafo | parallel | uint32
56 | trafo | df | float64
57 | trafo | in_service | bool
58 | line_geodata | coords | object
59 | bus_geodata | x | float64
60 | bus_geodata | y | float64
61 | bus_geodata | coords | object

## parameters
| version | format_version | converged | OPF_converged | name | f_hz | sn_mva
0 | 2.14.6 | 2.14.0 | FALSE | FALSE |  | 50 | 1