## bus
| name | vn_kv | type | zone | in_service
0 | bus_LV_5585-1_1_4_node_30 | 0.4 | n |  | TRUE
1 | bus_LV_5585-1_1_4_node_31 | 0.4 | n |  | TRUE
2 | bus_LV_5585-1_1_4_node_32 | 0.4 | n |  | TRUE
3 | bus_LV_5585-1_1_4_node_34 | 0.4 | n |  | TRUE
4 | bus_LV_5585-1_1_4_node_97 | 0.4 | n |  | TRUE
5 | bus_LV_5585-1_1_4_node_46 | 0.4 | n |  | TRUE
6 | bus_LV_5585-1_1_4_node_148 | 0.4 | n |  | TRUE
7 | bus_LV_5585-1_1_4_node_147 | 0.4 | n |  | TRUE
8 | bus_LV_5585-1_1_4_node_43 | 0.4 | n |  | TRUE
9 | bus_LV_5585-1_1_4_node_45 | 0.4 | n |  | TRUE
10 | bus_LV_5585-1_1_4_node_41 | 0.4 | n |  | TRUE
11 | bus_LV_5585-1_1_4_node_105 | 0.4 | n |  | TRUE
12 | bus_LV_5585-1_1_4_node_99 | 0.4 | n |  | TRUE
13 | bus_LV_5585-1_1_4_node_96 | 0.4 | n |  | TRUE
14 | bus_LV_5585-1_1_4_node_35 | 0.4 | n |  | TRUE
15 | bus_LV_5585-1_1_4_node_36 | 0.4 | n |  | TRUE
16 | bus_LV_5585-1_1_4_node_37 | 0.4 | n |  | TRUE
17 | bus_LV_5585-1_1_4_node_38 | 0.4 | n |  | TRUE
18 | bus_LV_5585-1_1_4_node_39 | 0.4 | n |  | TRUE
19 | bus_LV_5585-1_1_4_node_40 | 0.4 | n |  | TRUE
20 | bus_LV_5585-1_1_4_node_95 | 0.4 | n |  | TRUE
21 | bus_LV_5585-1_1_4_node_163 | 0.4 | n |  | TRUE
22 | bus_LV_5585-1_1_4_node_98 | 0.4 | n |  | TRUE
23 | bus_LV_5585-1_1_4_node_164 | 0.4 | n |  | TRUE
24 | bus_LV_5585-1_1_4_node_42 | 0.4 | n |  | TRUE
25 | bus_LV_5585-1_1_4_node_44 | 0.4 | n |  | TRUE
26 | bus_LV_5585-1_1_4_node_102 | 0.4 | n |  | TRUE
27 | bus_LV_5585-1_1_4_node_101 | 0.4 | n |  | TRUE
28 | bus_LV_5585-1_1_4_node_108 | 0.4 | n |  | TRUE
29 | bus_LV_5585-1_1_4_node_100 | 0.4 | n |  | TRUE
30 | bus_LV_5585-1_1_4_node_47 | 0.4 | n |  | TRUE
31 | bus_LV_5585-1_1_4_node_48 | 0.4 | n |  | TRUE
32 | bus_LV_5585-1_1_4_node_49 | 0.4 | n |  | TRUE
33 | bus_LV_5585-1_1_4_node_50 | 0.4 | n |  | TRUE
34 | bus_LV_5585-1_1_4_node_51 | 0.4 | n |  | TRUE
35 | bus_LV_5585-1_1_4_node_52 | 0.4 | n |  | TRUE
36 | bus_LV_5585-1_1_4_node_53 | 0.4 | n |  | TRUE
37 | bus_LV_5585-1_1_4_node_79 | 0.4 | n |  | TRUE
38 | bus_LV_5585-1_1_4_node_54 | 0.4 | n |  | TRUE
39 | bus_LV_5585-1_1_4_node_77 | 0.4 | n |  | TRUE
40 | bus_LV_5585-1_1_4_node_55 | 0.4 | n |  | TRUE
41 | bus_LV_5585-1_1_4_node_103 | 0.4 | n |  | TRUE
42 | bus_LV_5585-1_1_4_node_104 | 0.4 | n |  | TRUE
43 | bus_LV_5585-1_1_4_node_56 | 0.4 | n |  | TRUE
44 | bus_LV_5585-1_1_4_node_57 | 0.4 | n |  | TRUE
45 | bus_LV_5585-1_1_4_node_58 | 0.4 | n |  | TRUE
46 | bus_LV_5585-1_1_4_node_59 | 0.4 | n |  | TRUE
47 | bus_LV_5585-1_1_4_node_60 | 0.4 | n |  | TRUE
48 | bus_LV_5585-1_1_4_node_107 | 0.4 | n |  | TRUE
49 | bus_LV_5585-1_1_4_node_106 | 0.4 | n |  | TRUE
50 | bus_LV_5585-1_1_4_node_165 | 0.4 | n |  | TRUE
51 | bus_LV_5585-1_1_4_node_109 | 0.4 | n |  | TRUE
52 | bus_LV_5585-1_1_4_node_61 | 0.4 | n |  | TRUE
53 | bus_LV_5585-1_1_4_node_62 | 0.4 | n |  | TRUE
54 | bus_LV_5585-1_1_4_node_63 | 0.4 | n |  | TRUE
55 | bus_LV_5585-1_1_4_node_70 | 0.4 | n |  | TRUE
56 | bus_LV_5585-1_1_4_node_68 | 0.4 | n |  | TRUE
57 | bus_LV_5585-1_1_4_node_76 | 0.4 | n |  | TRUE
58 | bus_LV_5585-1_1_4_node_67 | 0.4 | n |  | TRUE
59 | bus_LV_5585-1_1_4_node_64 | 0.4 | n |  | TRUE
60 | bus_LV_5585-1_1_4_node_65 | 0.4 | n |  | TRUE
61 | bus_LV_5585-1_1_4_node_66 | 0.4 | n |  | TRUE
62 | bus_LV_5585-1_1_4_node_74 | 0.4 | n |  | TRUE
63 | bus_LV_5585-1_1_4_node_90 | 0.4 | n |  | TRUE
64 | bus_LV_5585-1_1_4_node_73 | 0.4 | n |  | TRUE
65 | bus_LV_5585-1_1_4_node_89 | 0.4 | n |  | TRUE
66 | bus_LV_5585-1_1_4_node_71 | 0.4 | n |  | TRUE
67 | bus_LV_5585-1_1_4_node_72 | 0.4 | n |  | TRUE
68 | bus_LV_5585-1_1_4_node_75 | 0.4 | n |  | TRUE
69 | bus_LV_5585-1_1_4_node_93 | 0.4 | n |  | TRUE
70 | bus_LV_5585-1_1_4_node_92 | 0.4 | n |  | TRUE
71 | bus_LV_5585-1_1_4_node_195 | 0.4 | n |  | TRUE
72 | bus_LV_5585-1_1_4_node_94 | 0.4 | n |  | TRUE
73 | bus_LV_5585-1_1_4_node_91 | 0.4 | n |  | TRUE
74 | bus_LV_5585-1_1_4_node_188 | 0.4 | n |  | TRUE
75 | bus_LV_5585-1_1_4_node_127 | 0.4 | n |  | TRUE
76 | bus_LV_5585-1_1_4_node_128 | 0.4 | n |  | TRUE
77 | bus_LV_5585-1_1_4_node_125 | 0.4 | n |  | TRUE
78 | bus_LV_5585-1_1_4_node_124 | 0.4 | n |  | TRUE
79 | bus_LV_5585-1_1_4_node_126 | 0.4 | n |  | TRUE
80 | bus_LV_5585-1_1_4_node_144 | 0.4 | n |  | TRUE
81 | bus_LV_5585-1_1_4_node_133 | 0.4 | n |  | TRUE
82 | bus_LV_5585-1_1_4_node_134 | 0.4 | n |  | TRUE
83 | bus_LV_5585-1_1_4_node_135 | 0.4 | n |  | TRUE
84 | bus_LV_5585-1_1_4_node_138 | 0.4 | n |  | TRUE
85 | bus_LV_5585-1_1_4_node_136 | 0.4 | n |  | TRUE
86 | bus_LV_5585-1_1_4_node_151 | 0.4 | n |  | TRUE
87 | bus_LV_5585-1_1_4_node_149 | 0.4 | n |  | TRUE
88 | bus_LV_5585-1_1_4_node_206 | 0.4 | n |  | TRUE
89 | bus_LV_5585-1_1_4_node_142 | 0.4 | n |  | TRUE
90 | bus_LV_5585-1_1_4_node_150 | 0.4 | n |  | TRUE
91 | bus_LV_5585-1_1_4_node_140 | 0.4 | n |  | TRUE
92 | bus_LV_5585-1_1_4_node_141 | 0.4 | n |  | TRUE
93 | bus_LV_5585-1_1_4_node_143 | 0.4 | n |  | TRUE
94 | bus_LV_5585-1_1_4_node_153 | 0.4 | n |  | TRUE
95 | bus_LV_5585-1_1_4_node_207 | 0.4 | n |  | TRUE
96 | bus_LV_5585-1_1_4_node_208 | 0.4 | n |  | TRUE
97 | bus_LV_5585-1_1_4_node_154 | 0.4 | n |  | TRUE
98 | bus_LV_5585-1_1_4_node_145 | 0.4 | n |  | TRUE
99 | bus_LV_5585-1_1_4_node_146 | 0.4 | n |  | TRUE
100 | bus_LV_5585-1_1_4_node_209 | 0.4 | n |  | TRUE
101 | bus_LV_5585-1_1_4_node_152 | 0.4 | n |  | TRUE
102 | bus_MV_624_0_node_163 | 20 | n |  | TRUE

## load
| name | bus | p_mw | q_mvar | const_z_percent | const_i_percent | sn_mva | scaling | in_service | type
0 | LV_5585-1_1_4_load_30 | 0 | 0.00072865 | 0.00018262 | 0 | 0 |  | 1 | TRUE | wye
1 | LV_5585-1_1_4_load_31 | 1 | 0.0020553 | 0.00051509 | 0 | 0 |  | 1 | TRUE | wye
2 | LV_5585-1_1_4_load_32 | 2 | 0.0018319 | 0.00045911 | 0 | 0 |  | 1 | TRUE | wye
3 | LV_5585-1_1_4_load_148 | 6 | 0.0034858 | 0.00087363 | 0 | 0 |  | 1 | TRUE | wye
4 | LV_5585-1_1_4_load_147 | 7 | 0.0018401 | 0.00046116 | 0 | 0 |  | 1 | TRUE | wye
5 | LV_5585-1_1_4_load_45 | 9 | 0.0023746 | 0.00059514 | 0 | 0 |  | 1 | TRUE | wye
6 | LV_5585-1_1_4_load_41 | 10 | 0.0038812 | 0.00097273 | 0 | 0 |  | 1 | TRUE | wye
7 | LV_5585-1_1_4_load_99 | 12 | 0.0029935 | 0.00075025 | 0 | 0 |  | 1 | TRUE | wye
8 | LV_5585-1_1_4_load_96 | 13 | 0.0016208 | 0.00040622 | 0 | 0 |  | 1 | TRUE | wye
9 | LV_5585-1_1_4_load_35 | 14 | 0.0022251 | 0.00055766 | 0 | 0 |  | 1 | TRUE | wye
10 | LV_5585-1_1_4_load_36 | 15 | 0.0071559 | 0.0017934 | 0 | 0 |  | 1 | TRUE | wye
11 | LV_5585-1_1_4_load_38 | 17 | 0.0075071 | 0.0018815 | 0 | 0 |  | 1 | TRUE | wye
12 | LV_5585-1_1_4_load_39 | 18 | 0.00053295 | 0.00013357 | 0 | 0 |  | 1 | TRUE | wye
13 | LV_5585-1_1_4_load_95 | 20 | 0.01132 | 0.0028371 | 0 | 0 |  | 1 | TRUE | wye
14 | LV_5585-1_1_4_load_163 | 21 | 0.00027176 | 6.8109e-05 | 0 | 0 |  | 1 | TRUE | wye
15 | LV_5585-1_1_4_load_98 | 22 | 0.0012699 | 0.00031827 | 0 | 0 |  | 1 | TRUE | wye
16 | LV_5585-1_1_4_load_164 | 23 | 0.00058136 | 0.0001457 | 0 | 0 |  | 1 | TRUE | wye
17 | LV_5585-1_1_4_load_42 | 24 | 0.0019198 | 0.00048116 | 0 | 0 |  | 1 | TRUE | wye
18 | LV_5585-1_1_4_load_102 | 26 | 0.0014563 | 0.00036499 | 0 | 0 |  | 1 | TRUE | wye
19 | LV_5585-1_1_4_load_101 | 27 | 0.0023039 | 0.0005774 | 0 | 0 |  | 1 | TRUE | wye
20 | LV_5585-1_1_4_load_108 | 28 | 0.0025225 | 0.00063221 | 0 | 0 |  | 1 | TRUE | wye
21 | LV_5585-1_1_4_load_100 | 29 | 0.0027358 | 0.00068565 | 0 | 0 |  | 1 | TRUE | wye
22 | LV_5585-1_1_4_load_47 | 30 | 0.0028132 | 0.00070506 | 0 | 0 |  | 1 | TRUE | wye
23 | LV_5585-1_1_4_load_48 | 31 | 0.0014143 | 0.00035445 | 0 | 0 |  | 1 | TRUE | wye
24 | LV_5585-1_1_4_load_50 | 33 | 0.0022791 | 0.00057121 | 0 | 0 |  | 1 | TRUE | wye
25 | LV_5585-1_1_4_load_51 | 34 | 0.0040797 | 0.0010225 | 0 | 0 |  | 1 | TRUE | wye
26 | LV_5585-1_1_4_load_52 | 35 | 0.00099538 | 0.00024947 | 0 | 0 |  | 1 | TRUE | wye
27 | LV_5585-1_1_4_load_53 | 36 | 0.0058492 | 0.0014659 | 0 | 0 |  | 1 | TRUE | wye
28 | LV_5585-1_1_4_load_54 | 38 | 0.0066089 | 0.0016563 | 0 | 0 |  | 1 | TRUE | wye
29 | LV_5585-1_1_4_load_103 | 41 | 0.0043278 | 0.0010846 | 0 | 0 |  | 1 | TRUE | wye
30 | LV_5585-1_1_4_load_104 | 42 | 0.0052355 | 0.0013121 | 0 | 0 |  | 1 | TRUE | wye
31 | LV_5585-1_1_4_load_56 | 43 | 0.0040971 | 0.0010268 | 0 | 0 |  | 1 | TRUE | wye
32 | LV_5585-1_1_4_load_107 | 48 | 0.0017686 | 0.00044324 | 0 | 0 |  | 1 | TRUE | wye
33 | LV_5585-1_1_4_load_106 | 49 | 0.0031911 | 0.00079977 | 0 | 0 |  | 1 | TRUE | wye
34 | LV_5585-1_1_4_load_165 | 50 | 0.0011567 | 0.00028989 | 0 | 0 |  | 1 | TRUE | wye
35 | LV_5585-1_1_4_load_109 | 51 | 0.0010107 | 0.00025331 | 0 | 0 |  | 1 | TRUE | wye
36 | LV_5585-1_1_4_load_61 | 52 | 0.0044888 | 0.001125 | 0 | 0 |  | 1 | TRUE | wye
37 | LV_5585-1_1_4_load_62 | 53 | 0.0084458 | 0.0021167 | 0 | 0 |  | 1 | TRUE | wye
38 | LV_5585-1_1_4_load_76 | 57 | 0.0074502 | 0.0018672 | 0 | 0 |  | 1 | TRUE | wye
39 | LV_5585-1_1_4_load_67 | 58 | 0.0063643 | 0.001595 | 0 | 0 |  | 1 | TRUE | wye
40 | LV_5585-1_1_4_load_64 | 59 | 0.0029577 | 0.00074128 | 0 | 0 |  | 1 | TRUE | wye
41 | LV_5585-1_1_4_load_65 | 60 | 0.0037013 | 0.00092764 | 0 | 0 |  | 1 | TRUE | wye
42 | LV_5585-1_1_4_load_66 | 61 | 0.0031936 | 0.00080039 | 0 | 0 |  | 1 | TRUE | wye
43 | LV_5585-1_1_4_load_89 | 65 | 0.0033486 | 0.00083923 | 0 | 0 |  | 1 | TRUE | wye
44 | LV_5585-1_1_4_load_71 | 66 | 0.0044049 | 0.001104 | 0 | 0 |  | 1 | TRUE | wye
45 | LV_5585-1_1_4_load_93 | 69 | 0.0039772 | 0.00099678 | 0 | 0 |  | 1 | TRUE | wye
46 | LV_5585-1_1_4_load_92 | 70 | 0.0068986 | 0.0017289 | 0 | 0 |  | 1 | TRUE | wye
47 | LV_5585-1_1_4_load_195 | 71 | 0.008216 | 0.0020591 | 0 | 0 |  | 1 | TRUE | wye
48 | LV_5585-1_1_4_load_94 | 72 | 0.0023384 | 0.00058607 | 0 | 0 |  | 1 | TRUE | wye
49 | LV_5585-1_1_4_load_91 | 73 | 0.0068186 | 0.0017089 | 0 | 0 |  | 1 | TRUE | wye
50 | LV_5585-1_1_4_load_188 | 74 | 0.0031713 | 0.0007948 | 0 | 0 |  | 1 | TRUE | wye
51 | LV_5585-1_1_4_load_128 | 76 | 0.0054091 | 0.0013557 | 0 | 0 |  | 1 | TRUE | wye
52 | LV_5585-1_1_4_load_124 | 78 | 0.0043968 | 0.0011019 | 0 | 0 |  | 1 | TRUE | wye
53 | LV_5585-1_1_4_load_126 | 79 | 0.0044415 | 0.0011131 | 0 | 0 |  | 1 | TRUE | wye
54 | LV_5585-1_1_4_load_144 | 80 | 0.0057062 | 0.0014301 | 0 | 0 |  | 1 | TRUE | wye
55 | LV_5585-1_1_4_load_133 | 81 | 0.004332 | 0.0010857 | 0 | 0 |  | 1 | TRUE | wye
56 | LV_5585-1_1_4_load_135 | 83 | 0.0032194 | 0.00080685 | 0 | 0 |  | 1 | TRUE | wye
57 | LV_5585-1_1_4_load_138 | 84 | 0.0057512 | 0.0014414 | 0 | 0 |  | 1 | TRUE | wye
58 | LV_5585-1_1_4_load_149 | 87 | 0.0024143 | 0.00060507 | 0 | 0 |  | 1 | TRUE | wye
59 | LV_5585-1_1_4_load_206 | 88 | 0.0043223 | 0.0010833 | 0 | 0 |  | 1 | TRUE | wye
60 | LV_5585-1_1_4_load_140 | 91 | 0.0045413 | 0.0011381 | 0 | 0 |  | 1 | TRUE | wye
61 | LV_5585-1_1_4_load_153 | 94 | 0.0024799 | 0.00062151 | 0 | 0 |  | 1 | TRUE | wye
62 | LV_5585-1_1_4_load_207 | 95 | 0.0035442 | 0.00088827 | 0 | 0 |  | 1 | TRUE | wye
63 | LV_5585-1_1_4_load_208 | 96 | 0.0032784 | 0.00082164 | 0 | 0 |  | 1 | TRUE | wye
64 | LV_5585-1_1_4_load_154 | 97 | 0.0026372 | 0.00066095 | 0 | 0 |  | 1 | TRUE | wye
65 | LV_5585-1_1_4_load_209 | 100 | 0.0043672 | 0.0010945 | 0 | 0 |  | 1 | TRUE | wye
66 | LV_5585-1_1_4_load_152 | 101 | 0.0048543 | 0.0012166 | 0 | 0 |  | 1 | TRUE | wye

## ext_grid
| name | bus | vm_pu | va_degree | slack_weight | in_service
0 |  | 41 | 1 | 0 | 1 | TRUE

## line
| name | std_type | from_bus | to_bus | length_km | r_ohm_per_km | x_ohm_per_km | c_nf_per_km | g_us_per_km | max_i_ka | df | parallel | type | in_service
0 | LV_5585-1_1_4_line_0 |  | 0 | 1 | 0.025106 | 0.125 | 0.08 | 261 | 0 | 0.364 | 1 | 1 | cs | TRUE
1 | LV_5585-1_1_4_line_1 |  | 0 | 2 | 0.014421 | 0.125 | 0.08 | 261 | 0 | 0.364 | 1 | 1 | cs | TRUE
2 | LV_5585-1_1_4_line_2 |  | 2 | 3 | 0.018754 | 0.125 | 0.08 | 261 | 0 | 0.364 | 1 | 1 | cs | TRUE
3 | LV_5585-1_1_4_line_3 |  | 3 | 4 | 0.018 | 0.125 | 0.08 | 261 | 0 | 0.364 | 1 | 1 | cs | TRUE
4 | LV_5585-1_1_4_line_4 |  | 4 | 12 | 0.01071 | 0.125 | 0.08 | 261 | 0 | 0.364 | 1 | 1 | cs | TRUE
5 | LV_5585-1_1_4_line_5 |  | 4 | 13 | 0.0042839 | 0.125 | 0.08 | 261 | 0 | 0.364 | 1 | 1 | cs | TRUE
6 | LV_5585-1_1_4_line_6 |  | 5 | 6 | 0.092525 | 0.125 | 0.08 | 261 | 0 | 0.364 | 1 | 1 | cs | TRUE
7 | LV_5585-1_1_4_line_7 |  | 5 | 7 | 0.035809 | 0.125 | 0.08 | 261 | 0 | 0.364 | 1 | 1 | cs | TRUE
8 | LV_5585-1_1_4_line_8 |  | 5 | 8 | 0.10132 | 0.125 | 0.08 | 261 | 0 | 0.364 | 1 | 1 | cs | TRUE
9 | LV_5585-1_1_4_line_9 |  | 8 | 9 | 0.081261 | 0.125 | 0.08 | 261 | 0 | 0.364 | 1 | 1 | cs | TRUE
10 | LV_5585-1_1_4_line_10 |  | 8 | 10 | 0.051048 | 0.125 | 0.08 | 261 | 0 | 0.364 | 1 | 1 | cs | TRUE
11 | LV_5585-1_1_4_line_11 |  | 9 | 11 | 0.0029995 | 0.125 | 0.08 | 261 | 0 | 0.364 | 1 | 1 | cs | TRUE
12 | LV_5585-1_1_4_line_12 |  | 10 | 24 | 0.022241 | 0.125 | 0.08 | 261 | 0 | 0.364 | 1 | 1 | cs | TRUE
13 | LV_5585-1_1_4_line_13 |  | 11 | 12 | 0.018445 | 0.125 | 0.08 | 261 | 0 | 0.364 | 1 | 1 | cs | TRUE
14 | LV_5585-1_1_4_line_14 |  | 13 | 19 | 0.019417 | 0.125 | 0.08 | 261 | 0 | 0.364 | 1 | 1 | cs | TRUE
15 | LV_5585-1_1_4_line_15 |  | 14 | 15 | 0.048599 | 0.125 | 0.08 | 261 | 0 | 0.364 | 1 | 1 | cs | TRUE
16 | LV_5585-1_1_4_line_16 |  | 14 | 16 | 0.040551 | 0.125 | 0.08 | 261 | 0 | 0.364 | 1 | 1 | cs | TRUE
17 | LV_5585-1_1_4_line_17 |  | 15 | 17 | 0.014881 | 0.125 | 0.08 | 261 | 0 | 0.364 | 1 | 1 | cs | TRUE
18 | LV_5585-1_1_4_line_18 |  | 16 | 18 | 0.040058 | 0.125 | 0.08 | 261 | 0 | 0.364 | 1 | 1 | cs | TRUE
19 | LV_5585-1_1_4_line_19 |  | 16 | 19 | 0.013645 | 0.125 | 0.08 | 261 | 0 | 0.364 | 1 | 1 | cs | TRUE
20 | LV_5585-1_1_4_line_20 |  | 17 | 20 | 0.050383 | 0.125 | 0.08 | 261 | 0 | 0.364 | 1 | 1 | cs | TRUE
21 | LV_5585-1_1_4_line_21 |  | 18 | 21 | 0.0077437 | 0.125 | 0.08 | 261 | 0 | 0.364 | 1 | 1 | cs | TRUE
22 | LV_5585-1_1_4_line_22 |  | 19 | 22 | 0.033309 | 0.125 | 0.08 | 261 | 0 | 0.364 | 1 | 1 | cs | TRUE
23 | LV_5585-1_1_4_line_23 |  | 21 | 23 | 0.0086926 | 0.125 | 0.08 | 261 | 0 | 0.364 | 1 | 1 | cs | TRUE
24 | LV_5585-1_1_4_line_24 |  | 24 | 25 | 0.0078298 | 0.125 | 0.08 | 261 | 0 | 0.364 | 1 | 1 | cs | TRUE
25 | LV_5585-1_1_4_line_25 |  | 25 | 26 | 0.013171 | 0.125 | 0.08 | 261 | 0 | 0.364 | 1 | 1 | cs | TRUE
26 | LV_5585-1_1_4_line_26 |  | 25 | 27 | 0.013721 | 0.125 | 0.08 | 261 | 0 | 0.364 | 1 | 1 | cs | TRUE
27 | LV_5585-1_1_4_line_27 |  | 26 | 28 | 0.020704 | 0.125 | 0.08 | 261 | 0 | 0.364 | 1 | 1 | cs | TRUE
28 | LV_5585-1_1_4_line_28 |  | 27 | 29 | 0.0014195 | 0.125 | 0.08 | 261 | 0 | 0.364 | 1 | 1 | cs | TRUE
29 | LV_5585-1_1_4_line_29 |  | 28 | 51 | 0.018005 | 0.125 | 0.08 | 261 | 0 | 0.364 | 1 | 1 | cs | TRUE
30 | LV_5585-1_1_4_line_30 |  | 29 | 33 | 0.0093073 | 0.125 | 0.08 | 261 | 0 | 0.364 | 1 | 1 | cs | TRUE
31 | LV_5585-1_1_4_line_31 |  | 30 | 31 | 0.018383 | 0.125 | 0.08 | 261 | 0 | 0.364 | 1 | 1 | cs | TRUE
32 | LV_5585-1_1_4_line_32 |  | 30 | 32 | 0.0073108 | 0.125 | 0.08 | 261 | 0 | 0.364 | 1 | 1 | cs | TRUE
33 | LV_5585-1_1_4_line_33 |  | 31 | 33 | 0.004053 | 0.125 | 0.08 | 261 | 0 | 0.364 | 1 | 1 | cs | TRUE
34 | LV_5585-1_1_4_line_34 |  | 32 | 34 | 0.01284 | 0.125 | 0.08 | 261 | 0 | 0.364 | 1 | 4 | cs | TRUE
35 | LV_5585-1_1_4_line_35 |  | 32 | 35 | 0.09563 | 0.125 | 0.08 | 261 | 0 | 0.364 | 1 | 4 | cs | TRUE
36 | LV_5585-1_1_4_line_36 |  | 34 | 36 | 0.040033 | 0.125 | 0.08 | 261 | 0 | 0.364 | 1 | 4 | cs | TRUE
37 | LV_5585-1_1_4_line_37 |  | 35 | 37 | 0.034444 | 0.125 | 0.08 | 261 | 0 | 0.364 | 1 | 4 | cs | TRUE
38 | LV_5585-1_1_4_line_38 |  | 36 | 38 | 0.022327 | 0.125 | 0.08 | 261 | 0 | 0.364 | 1 | 4 | cs | TRUE
39 | LV_5585-1_1_4_line_39 |  | 37 | 39 | 0.020432 | 0.125 | 0.08 | 261 | 0 | 0.364 | 1 | 4 | cs | TRUE
40 | LV_5585-1_1_4_line_40 |  | 38 | 40 | 0.048292 | 0.125 | 0.08 | 261 | 0 | 0.364 | 1 | 4 | cs | TRUE
41 | LV_5585-1_1_4_line_41 |  | 39 | 57 | 0.056963 | 0.125 | 0.08 | 261 | 0 | 0.364 | 1 | 4 | cs | TRUE
42 | LV_5585-1_1_4_line_42 |  | 40 | 41 | 0.009669 | 0.125 | 0.08 | 261 | 0 | 0.364 | 1 | 4 | cs | TRUE
43 | LV_5585-1_1_4_line_43 |  | 40 | 42 | 0.052217 | 0.125 | 0.08 | 261 | 0 | 0.364 | 1 | 1 | cs | TRUE
44 | LV_5585-1_1_4_line_44 |  | 43 | 44 | 0.010302 | 0.125 | 0.08 | 261 | 0 | 0.364 | 1 | 1 | cs | TRUE
45 | LV_5585-1_1_4_line_45 |  | 43 | 45 | 0.085862 | 0.125 | 0.08 | 261 | 0 | 0.364 | 1 | 1 | cs | TRUE
46 | LV_5585-1_1_4_line_46 |  | 44 | 46 | 0.004902 | 0.125 | 0.08 | 261 | 0 | 0.364 | 1 | 1 | cs | TRUE
47 | LV_5585-1_1_4_line_47 |  | 45 | 47 | 0.056911 | 0.125 | 0.08 | 261 | 0 | 0.364 | 1 | 1 | cs | TRUE
48 | LV_5585-1_1_4_line_48 |  | 46 | 48 | 0.053277 | 0.125 | 0.08 | 261 | 0 | 0.364 | 1 | 1 | cs | TRUE
49 | LV_5585-1_1_4_line_49 |  | 46 | 49 | 0.042473 | 0.125 | 0.08 | 261 | 0 | 0.364 | 1 | 1 | cs | TRUE
50 | LV_5585-1_1_4_line_50 |  | 47 | 50 | 0.024138 | 0.125 | 0.08 | 261 | 0 | 0.364 | 1 | 1 | cs | TRUE
51 | LV_5585-1_1_4_line_51 |  | 48 | 51 | 0.05621 | 0.125 | 0.08 | 261 | 0 | 0.364 | 1 | 1 | cs | TRUE
52 | LV_5585-1_1_4_line_52 |  | 52 | 53 | 0.028025 | 0.125 | 0.08 | 261 | 0 | 0.364 | 1 | 1 | cs | TRUE
53 | LV_5585-1_1_4_line_53 |  | 53 | 54 | 0.028254 | 0.125 | 0.08 | 261 | 0 | 0.364 | 1 | 1 | cs | TRUE
54 | LV_5585-1_1_4_line_54 |  | 54 | 55 | 0.023064 | 0.125 | 0.08 | 261 | 0 | 0.364 | 1 | 4 | cs | TRUE
55 | LV_5585-1_1_4_line_55 |  | 54 | 56 | 0.051137 | 0.125 | 0.08 | 261 | 0 | 0.364 | 1 | 4 | cs | TRUE
56 | LV_5585-1_1_4_line_56 |  | 55 | 57 | 0.12721 | 0.125 | 0.08 | 261 | 0 | 0.364 | 1 | 4 | cs | TRUE
57 | LV_5585-1_1_4_line_57 |  | 56 | 58 | 0.024043 | 0.125 | 0.08 | 261 | 0 | 0.364 | 1 | 4 | cs | TRUE
58 | LV_5585-1_1_4_line_58 |  | 58 | 61 | 0.037827 | 0.125 | 0.08 | 261 | 0 | 0.364 | 1 | 4 | cs | TRUE
59 | LV_5585-1_1_4_line_59 |  | 59 | 60 | 0.024496 | 0.125 | 0.08 | 261 | 0 | 0.364 | 1 | 1 | cs | TRUE
60 | LV_5585-1_1_4_line_60 |  | 60 | 61 | 0.02058 | 0.125 | 0.08 | 261 | 0 | 0.364 | 1 | 4 | cs | TRUE
61 | LV_5585-1_1_4_line_61 |  | 60 | 62 | 0.040202 | 0.125 | 0.08 | 261 | 0 | 0.364 | 1 | 4 | cs | TRUE
62 | LV_5585-1_1_4_line_62 |  | 62 | 70 | 0.018386 | 0.125 | 0.08 | 261 | 0 | 0.364 | 1 | 1 | cs | TRUE
63 | LV_5585-1_1_4_line_63 |  | 62 | 67 | 0.039428 | 0.125 | 0.08 | 261 | 0 | 0.364 | 1 | 4 | cs | TRUE
64 | LV_5585-1_1_4_line_64 |  | 63 | 64 | 0.034224 | 0.125 | 0.08 | 261 | 0 | 0.364 | 1 | 4 | cs | TRUE
65 | LV_5585-1_1_4_line_65 |  | 63 | 65 | 0.036516 | 0.125 | 0.08 | 261 | 0 | 0.364 | 1 | 4 | cs | TRUE
66 | LV_5585-1_1_4_line_66 |  | 64 | 69 | 0.024037 | 0.125 | 0.08 | 261 | 0 | 0.364 | 1 | 1 | cs | TRUE
67 | LV_5585-1_1_4_line_67 |  | 64 | 67 | 0.012595 | 0.125 | 0.08 | 261 | 0 | 0.364 | 1 | 4 | cs | TRUE
68 | LV_5585-1_1_4_line_68 |  | 65 | 74 | 0.040737 | 0.125 | 0.08 | 261 | 0 | 0.364 | 1 | 4 | cs | TRUE
69 | LV_5585-1_1_4_line_69 |  | 66 | 67 | 0.022794 | 0.125 | 0.08 | 261 | 0 | 0.364 | 1 | 1 | cs | TRUE
70 | LV_5585-1_1_4_line_70 |  | 67 | 68 | 0.041579 | 0.125 | 0.08 | 261 | 0 | 0.364 | 1 | 1 | cs | TRUE
71 | LV_5585-1_1_4_line_71 |  | 68 | 71 | 0.016487 | 0.125 | 0.08 | 261 | 0 | 0.364 | 1 | 1 | cs | TRUE
72 | LV_5585-1_1_4_line_72 |  | 69 | 72 | 0.014235 | 0.125 | 0.08 | 261 | 0 | 0.364 | 1 | 1 | cs | TRUE
73 | LV_5585-1_1_4_line_73 |  | 70 | 73 | 0.034898 | 0.125 | 0.08 | 261 | 0 | 0.364 | 1 | 1 | cs | TRUE
74 | LV_5585-1_1_4_line_74 |  | 74 | 91 | 0.033716 | 0.125 | 0.08 | 261 | 0 | 0.364 | 1 | 4 | cs | TRUE
75 | LV_5585-1_1_4_line_75 |  | 75 | 76 | 0.018538 | 0.125 | 0.08 | 261 | 0 | 0.364 | 1 | 4 | cs | TRUE
76 | LV_5585-1_1_4_line_76 |  | 75 | 77 | 0.008634 | 0.125 | 0.08 | 261 | 0 | 0.364 | 1 | 4 | cs | TRUE
77 | LV_5585-1_1_4_line_77 |  | 76 | 81 | 0.042504 | 0.125 | 0.08 | 261 | 0 | 0.364 | 1 | 4 | cs | TRUE
78 | LV_5585-1_1_4_line_78 |  | 77 | 79 | 0.021051 | 0.125 | 0.08 | 261 | 0 | 0.364 | 1 | 4 | cs | TRUE
79 | LV_5585-1_1_4_line_79 |  | 77 | 78 | 0.022667 | 0.125 | 0.08 | 261 | 0 | 0.364 | 1 | 1 | cs | TRUE
80 | LV_5585-1_1_4_line_80 |  | 79 | 80 | 0.053208 | 0.125 | 0.08 | 261 | 0 | 0.364 | 1 | 4 | cs | TRUE
81 | LV_5585-1_1_4_line_81 |  | 80 | 98 | 0.010916 | 0.125 | 0.08 | 261 | 0 | 0.364 | 1 | 4 | cs | TRUE
82 | LV_5585-1_1_4_line_82 |  | 81 | 82 | 0.024345 | 0.125 | 0.08 | 261 | 0 | 0.364 | 1 | 4 | cs | TRUE
83 | LV_5585-1_1_4_line_83 |  | 82 | 83 | 0.0042913 | 0.125 | 0.08 | 261 | 0 | 0.364 | 1 | 4 | cs | TRUE
84 | LV_5585-1_1_4_line_84 |  | 83 | 84 | 0.042055 | 0.125 | 0.08 | 261 | 0 | 0.364 | 1 | 4 | cs | TRUE
85 | LV_5585-1_1_4_line_85 |  | 85 | 86 | 0.037027 | 0.125 | 0.08 | 261 | 0 | 0.364 | 1 | 4 | cs | TRUE
86 | LV_5585-1_1_4_line_86 |  | 85 | 87 | 0.023014 | 0.125 | 0.08 | 261 | 0 | 0.364 | 1 | 4 | cs | TRUE
87 | LV_5585-1_1_4_line_87 |  | 86 | 88 | 0.009061 | 0.125 | 0.08 | 261 | 0 | 0.364 | 1 | 1 | cs | TRUE
88 | LV_5585-1_1_4_line_88 |  | 86 | 89 | 0.005515 | 0.125 | 0.08 | 261 | 0 | 0.364 | 1 | 4 | cs | TRUE
89 | LV_5585-1_1_4_line_89 |  | 87 | 90 | 0.0046926 | 0.125 | 0.08 | 261 | 0 | 0.364 | 1 | 4 | cs | TRUE
90 | LV_5585-1_1_4_line_90 |  | 89 | 94 | 0.023755 | 0.125 | 0.08 | 261 | 0 | 0.364 | 1 | 1 | cs | TRUE
91 | LV_5585-1_1_4_line_91 |  | 89 | 92 | 0.017495 | 0.125 | 0.08 | 261 | 0 | 0.364 | 1 | 4 | cs | TRUE
92 | LV_5585-1_1_4_line_92 |  | 90 | 101 | 0.006088 | 0.125 | 0.08 | 261 | 0 | 0.364 | 1 | 1 | cs | TRUE
93 | LV_5585-1_1_4_line_93 |  | 90 | 99 | 0.022137 | 0.125 | 0.08 | 261 | 0 | 0.364 | 1 | 4 | cs | TRUE
94 | LV_5585-1_1_4_line_94 |  | 91 | 92 | 0.0073132 | 0.125 | 0.08 | 261 | 0 | 0.364 | 1 | 4 | cs | TRUE
95 | LV_5585-1_1_4_line_95 |  | 92 | 93 | 0.049126 | 0.125 | 0.08 | 261 | 0 | 0.364 | 1 | 1 | cs | TRUE
96 | LV_5585-1_1_4_line_96 |  | 93 | 95 | 0.010239 | 0.125 | 0.08 | 261 | 0 | 0.364 | 1 | 1 | cs | TRUE
97 | LV_5585-1_1_4_line_97 |  | 93 | 96 | 0.012602 | 0.125 | 0.08 | 261 | 0 | 0.364 | 1 | 1 | cs | TRUE
98 | LV_5585-1_1_4_line_98 |  | 94 | 97 | 0.0015967 | 0.125 | 0.08 | 261 | 0 | 0.364 | 1 | 1 | cs | TRUE
99 | LV_5585-1_1_4_line_99 |  | 98 | 99 | 0.011824 | 0.125 | 0.08 | 261 | 0 | 0.364 | 1 | 4 | cs | TRUE
100 | LV_5585-1_1_4_line_100 |  | 99 | 100 | 0.006075 | 0.125 | 0.08 | 261 | 0 | 0.364 | 1 | 1 | cs | TRUE

## trafo
| name | std_type | hv_bus | lv_bus | sn_mva | vn_hv_kv | vn_lv_kv | vk_percent | vkr_percent | pfe_kw | i0_percent | shift_degree | tap_side | tap_neutral | tap_min | tap_max | tap_step_percent | tap_step_degree | tap_pos | tap_phase_shifter | parallel | df | in_service
0 | LV_5585-1_1_4_trafo_103 | 0.63 MVA 20/0.4 kV | 102 | 41 | 0.63 | 20 | 0.4 | 6 | 1.206 | 1.65 | 0.2619 | 150 | hv | 0 | -2 | 2 | 2.5 | 0 | 0 | FALSE | 1 | 1 | TRUE

## line_geodata
| x0 | y0 | x1 | y1 | x2 | y2 | x3 | y3 | x4 | y4 | x5 | y5 | x6 | y6 | x7 | y7
0 | 2535494.8619 | 1156081.9813 | 2535494.2974 | 1156088.3366 | 2535494.6925 | 1156105.1305 | 2535495.1005 | 1156107.0138
1 | 2535494.8619 | 1156081.9813 | 2535496.1379 | 1156067.6166
2 | 2535514.8839 | 1156067.0596 | 2535496.1379 | 1156067.6166
3 | 2535514.8839 | 1156067.0596 | 2535516.694 | 1156067.785 | 2535524.1039 | 1156070.7516 | 2535526.2992 | 1156071.6285 | 2535531.9427 | 1156070.8008
4 | 2535531.9427 | 1156070.8008 | 2535531.8458 | 1156074.6373 | 2535531.6755 | 1156081.5079
5 | 2535531.9427 | 1156070.8008 | 2535531.869 | 1156066.5176
6 | 2535449.9124 | 1156126.0006 | 2535440.9441 | 1156165.7076 | 2535442.2453 | 1156176.166 | 2535447.6391 | 1156197.7755 | 2535446.4051 | 1156203.5586 | 2535440.063 | 1156215.0108
7 | 2535449.9124 | 1156126.0006 | 2535441.5738 | 1156121.5433 | 2535434.2792 | 1156120.032 | 2535423.9297 | 1156120.4212 | 2535415.4539 | 1156121.5263
8 | 2535449.9124 | 1156126.0006 | 2535457.8911 | 1156130.5174 | 2535465.245 | 1156138.2649 | 2535488.1389 | 1156169.0248 | 2535493.8203 | 1156173.1661 | 2535502.2656 | 1156177.5667 | 2535516.3635 | 1156182.0067 | 2535527.9593 | 1156184.1168
9 | 2535527.9593 | 1156184.1168 | 2535529.558 | 1156165.8674 | 2535531.1373 | 1156102.9454
10 | 2535527.9593 | 1156184.1168 | 2535524.6853 | 1156214.9132 | 2535525.0139 | 1156222.6584 | 2535522.6909 | 1156234.7631
11 | 2535531.2125 | 1156099.9468 | 2535531.1373 | 1156102.9454
12 | 2535522.6909 | 1156234.7631 | 2535518.4992 | 1156256.6052
13 | 2535531.2125 | 1156099.9468 | 2535531.4283 | 1156091.4732 | 2535531.6755 | 1156081.5079
14 | 2535531.5349 | 1156047.1033 | 2535531.869 | 1156066.5176
15 | 2535533.7056 | 1155992.9796 | 2535534.2173 | 1155984.04 | 2535534.7905 | 1155978.1417 | 2535536.1618 | 1155970.8452 | 2535544.8877 | 1155946.0405
16 | 2535531.3885 | 1156033.4641 | 2535533.7056 | 1155992.9796
17 | 2535544.8877 | 1155946.0405 | 2535549.8261 | 1155932.0024
18 | 2535531.3885 | 1156033.4641 | 2535514.9522 | 1156039.1324 | 2535508.3701 | 1156038.9808 | 2535505.1316 | 1156037.3702 | 2535501.8464 | 1156034.9819 | 2535500.1657 | 1156031.3202 | 2535499.2378 | 1156027.0389
19 | 2535531.3885 | 1156033.4641 | 2535531.6496 | 1156042.066 | 2535531.5349 | 1156047.1033
20 | 2535549.8261 | 1155932.0024 | 2535560.8937 | 1155900.5414 | 2535565.8154 | 1155884.2361
21 | 2535499.2378 | 1156027.0389 | 2535499.2378 | 1156027.0389 | 2535500.442 | 1156019.3894
22 | 2535531.5349 | 1156047.1033 | 2535557.6604 | 1156054.5271 | 2535562.0467 | 1156058.8371
23 | 2535501.7938 | 1156010.8026 | 2535500.442 | 1156019.3894
24 | 2535519.1951 | 1156264.2992 | 2535518.1213 | 1156258.5743 | 2535518.4992 | 1156256.6052
25 | 2535519.1951 | 1156264.2992 | 2535525.9054 | 1156261.4145 | 2535529.6455 | 1156256.8941
26 | 2535519.1951 | 1156264.2992 | 2535516.901 | 1156272.0614 | 2535516.9415 | 1156277.6882
27 | 2535529.6455 | 1156256.8941 | 2535529.6455 | 1156256.8941 | 2535536.8426 | 1156242.9093 | 2535538.4894 | 1156238.2138
28 | 2535516.9517 | 1156279.1077 | 2535516.9415 | 1156277.6882
29 | 2535544.276 | 1156221.1665 | 2535542.9521 | 1156225.4897 | 2535538.4894 | 1156238.2138
30 | 2535516.9517 | 1156279.1077 | 2535517.0187 | 1156288.4147
31 | 2535517.1932 | 1156310.8502 | 2535517.0497 | 1156292.4676
32 | 2535517.2503 | 1156318.1607 | 2535517.1932 | 1156310.8502
33 | 2535517.0497 | 1156292.4676 | 2535517.0257 | 1156289.3918 | 2535517.0187 | 1156288.4147
34 | 2535517.2503 | 1156318.1607 | 2535508.4347 | 1156321.3905 | 2535505.6305 | 1156323.4018
35 | 2535517.2503 | 1156318.1607 | 2535531.5496 | 1156344.2438 | 2535540.5858 | 1156386.5812 | 2535536.7586 | 1156408.8484
36 | 2535505.6305 | 1156323.4018 | 2535478.8373 | 1156342.6198 | 2535472.0956 | 1156344.7156 | 2535472.0956 | 1156344.7156
37 | 2535528.6984 | 1156442.2726 | 2535534.1327 | 1156424.1266 | 2535536.7586 | 1156408.8484
38 | 2535472.0956 | 1156344.7156 | 2535467.04 | 1156340.9901 | 2535464.7359 | 1156325.109
39 | 2535528.6984 | 1156442.2726 | 2535525.8332 | 1156451.8419 | 2535520.1603 | 1156460.6187
40 | 2535444.5549 | 1156290.4261 | 2535456.3125 | 1156290.4887 | 2535460.331 | 1156294.7479 | 2535464.7359 | 1156325.109
41 | 2535520.1603 | 1156460.6187 | 2535495.6387 | 1156476.6908 | 2535472.4215 | 1156491.695
42 | 2535444.5549 | 1156290.4261 | 2535445.3257 | 1156280.7903
43 | 2535444.5549 | 1156290.4261 | 2535423.3254 | 1156290.3208 | 2535417.0768 | 1156287.6421 | 2535418.2911 | 1156263.4841
44 | 2535617.4073 | 1156155.5198 | 2535609.6573 | 1156162.3066
45 | 2535564.9534 | 1156216.7267 | 2535566.6761 | 1156197.8757 | 2535570.1485 | 1156181.9742 | 2535572.6344 | 1156174.21 | 2535575.5081 | 1156171.133 | 2535576.9333 | 1156166.0038 | 2535581.2248 | 1156164.9795 | 2535609.6573 | 1156162.3066
46 | 2535612.4922 | 1156155.617 | 2535617.4073 | 1156155.5198
47 | 2535564.9534 | 1156216.7267 | 2535559.689 | 1156237.8726 | 2535553.5027 | 1156272.4356
48 | 2535612.4922 | 1156155.617 | 2535581.4062 | 1156156.862 | 2535573.6458 | 1156159.1019 | 2535566.4999 | 1156163.581 | 2535563.9327 | 1156168.6205
49 | 2535612.4922 | 1156155.617 | 2535609.6204 | 1156140.2727 | 2535605.3055 | 1156133.3929 | 2535586.7034 | 1156131.1088
50 | 2535553.5027 | 1156272.4356 | 2535561.3089 | 1156295.2768
51 | 2535544.276 | 1156221.1665 | 2535550.6507 | 1156200.3489 | 2535559.154 | 1156178.001 | 2535563.9327 | 1156168.6205
52 | 2535402.557 | 1156534.1265 | 2535383.647 | 1156554.8103
53 | 2535363.5293 | 1156573.9972 | 2535370.7665 | 1156565.9482 | 2535374.6408 | 1156564.6614 | 2535383.647 | 1156554.8103
54 | 2535363.5293 | 1156573.9972 | 2535369.4613 | 1156576.5014 | 2535379.3803 | 1156580.3524 | 2535383.0125 | 1156581.514 | 2535385.075 | 1156582.1922
55 | 2535316.3044 | 1156554.0611 | 2535363.5293 | 1156573.9972
56 | 2535385.075 | 1156582.1922 | 2535411.4644 | 1156543.7651 | 2535432.1291 | 1156521.3752 | 2535453.3923 | 1156503.9927 | 2535472.4215 | 1156491.695
57 | 2535316.3044 | 1156554.0611 | 2535333.026 | 1156536.7852
58 | 2535333.026 | 1156536.7852 | 2535359.3338 | 1156509.6052
59 | 2535390.6835 | 1156477.2163 | 2535373.6471 | 1156494.8174
60 | 2535359.3338 | 1156509.6052 | 2535373.6471 | 1156494.8174
61 | 2535373.6471 | 1156494.8174 | 2535342.5554 | 1156469.3321
62 | 2535342.5554 | 1156469.3321 | 2535355.9192 | 1156456.7039
63 | 2535314.905 | 1156441.2254 | 2535321.1856 | 1156447.6057 | 2535342.5554 | 1156469.3321
64 | 2535282.9405 | 1156407.073 | 2535307.3192 | 1156431.1571
65 | 2535282.9405 | 1156407.073 | 2535277.6003 | 1156401.861 | 2535275.1049 | 1156395.8957 | 2535284.9552 | 1156381.9598 | 2535285.1949 | 1156376.4431
66 | 2535307.3192 | 1156431.1571 | 2535321.1624 | 1156411.5065
67 | 2535314.905 | 1156441.2254 | 2535307.3192 | 1156431.1571
68 | 2535309.1434 | 1156343.4893 | 2535285.1949 | 1156376.4431
69 | 2535314.905 | 1156441.2254 | 2535299.5156 | 1156458.0398
70 | 2535314.905 | 1156441.2254 | 2535321.1856 | 1156447.6057 | 2535298.2056 | 1156470.7658
71 | 2535298.2056 | 1156470.7658 | 2535309.9492 | 1156482.368
72 | 2535329.3606 | 1156399.8693 | 2535321.1624 | 1156411.5065
73 | 2535381.284 | 1156432.7353 | 2535355.9192 | 1156456.7039
74 | 2535341.4039 | 1156353.2903 | 2535309.1434 | 1156343.4893
75 | 2535344.0144 | 1156180.3022 | 2535339.346 | 1156198.2428
76 | 2535344.0144 | 1156180.3022 | 2535352.4267 | 1156182.3462
77 | 2535325.288 | 1156238.3551 | 2535339.346 | 1156198.2428
78 | 2535352.4267 | 1156182.3462 | 2535369.3428 | 1156194.9378
79 | 2535352.4267 | 1156182.3462 | 2535354.3178 | 1156179.9023 | 2535373.516 | 1156183.734
80 | 2535370.7423 | 1156248.1272 | 2535369.3428 | 1156194.9378
81 | 2535381.185 | 1156251.308 | 2535370.7423 | 1156248.1272
82 | 2535314.558 | 1156260.2076 | 2535325.288 | 1156238.3551
83 | 2535314.558 | 1156260.2076 | 2535312.7171 | 1156264.0839
84 | 2535294.6753 | 1156302.0724 | 2535312.7171 | 1156264.0839
85 | 2535350.2339 | 1156328.4499 | 2535352.3202 | 1156302.113 | 2535354.1177 | 1156294.5451 | 2535354.7706 | 1156291.7921
86 | 2535354.7706 | 1156291.7921 | 2535377.6951 | 1156289.7666
87 | 2535350.2339 | 1156328.4499 | 2535341.569 | 1156325.7194
88 | 2535349.7946 | 1156333.9466 | 2535350.2339 | 1156328.4499
89 | 2535378.5044 | 1156285.1443 | 2535377.6951 | 1156289.7666
90 | 2535349.7946 | 1156333.9466 | 2535372.6499 | 1156340.4232
91 | 2535348.4101 | 1156351.3821 | 2535349.7946 | 1156333.9466
92 | 2535378.5044 | 1156285.1443 | 2535372.4313 | 1156284.5204
93 | 2535378.5044 | 1156285.1443 | 2535379.0605 | 1156281.9477 | 2535379.4188 | 1156276.7632 | 2535380.3685 | 1156263.101
94 | 2535348.4101 | 1156351.3821 | 2535341.4961 | 1156353.1353 | 2535341.4039 | 1156353.2903
95 | 2535384.954 | 1156375.6468 | 2535379.1152 | 1156374.698 | 2535369.9448 | 1156370.5943 | 2535358.2224 | 1156365.2397 | 2535347.7282 | 1156359.9942 | 2535348.4101 | 1156351.3821
96 | 2535384.954 | 1156375.6468 | 2535386.7712 | 1156371.336 | 2535386.5427 | 1156365.7799
97 | 2535384.954 | 1156375.6468 | 2535387.64 | 1156381.5211 | 2535385.0773 | 1156387.1073
98 | 2535372.6499 | 1156340.4232 | 2535374.1861 | 1156340.8585
99 | 2535380.3685 | 1156263.101 | 2535381.185 | 1156251.308
100 | 2535380.3685 | 1156263.101 | 2535374.4258 | 1156261.7642

## bus_geodata
| x | y | coords
0 | 2535494.8619 | 1156081.9813
1 | 2535495.1005 | 1156107.0138
2 | 2535496.1379 | 1156067.6166
3 | 2535514.8839 | 1156067.0596
4 | 2535531.9427 | 1156070.8008
5 | 2535449.9124 | 1156126.0006
6 | 2535440.063 | 1156215.0108
7 | 2535415.4539 | 1156121.5263
8 | 2535527.9593 | 1156184.1168
9 | 2535531.1373 | 1156102.9454
10 | 2535522.6909 | 1156234.7631
11 | 2535531.2125 | 1156099.9468
12 | 2535531.6755 | 1156081.5079
13 | 2535531.869 | 1156066.5176
14 | 2535533.7056 | 1155992.9796
15 | 2535544.8877 | 1155946.0405
16 | 2535531.3885 | 1156033.4641
17 | 2535549.8261 | 1155932.0024
18 | 2535499.2378 | 1156027.0389
19 | 2535531.5349 | 1156047.1033
20 | 2535565.8154 | 1155884.2361
21 | 2535500.442 | 1156019.3894
22 | 2535562.0467 | 1156058.8371
23 | 2535501.7938 | 1156010.8026
24 | 2535518.4992 | 1156256.6052
25 | 2535519.1951 | 1156264.2992
26 | 2535529.6455 | 1156256.8941
27 | 2535516.9415 | 1156277.6882
28 | 2535538.4894 | 1156238.2138
29 | 2535516.9517 | 1156279.1077
30 | 2535517.1932 | 1156310.8502
31 | 2535517.0497 | 1156292.4676
32 | 2535517.2503 | 1156318.1607
33 | 2535517.0187 | 1156288.4147
34 | 2535505.6305 | 1156323.4018
35 | 2535536.7586 | 1156408.8484
36 | 2535472.0956 | 1156344.7156
37 | 2535528.6984 | 1156442.2726
38 | 2535464.7359 | 1156325.109
39 | 2535520.1603 | 1156460.6187
40 | 2535444.5549 | 1156290.4261
41 | 2535445.3257 | 1156280.7903
42 | 2535418.2911 | 1156263.4841
43 | 2535609.6572 | 1156162.3066
44 | 2535617.4073 | 1156155.5198
45 | 2535564.9534 | 1156216.7267
46 | 2535612.4922 | 1156155.617
47 | 2535553.5027 | 1156272.4356
48 | 2535563.9327 | 1156168.6205
49 | 2535586.7034 | 1156131.1088
50 | 2535561.3089 | 1156295.2768
51 | 2535544.276 | 1156221.1665
52 | 2535402.557 | 1156534.1265
53 | 2535383.647 | 1156554.8103
54 | 2535363.5293 | 1156573.9972
55 | 2535385.075 | 1156582.1922
56 | 2535316.3044 | 1156554.0611
57 | 2535472.4215 | 1156491.695
58 | 2535333.026 | 1156536.7852
59 | 2535390.6835 | 1156477.2163
60 | 2535373.6471 | 1156494.8174
61 | 2535359.3338 | 1156509.6052
62 | 2535342.5554 | 1156469.3321
63 | 2535282.9405 | 1156407.073
64 | 2535307.3192 | 1156431.1571
65 | 2535285.1949 | 1156376.4431
66 | 2535299.5156 | 1156458.0398
67 | 2535314.905 | 1156441.2254
68 | 2535298.2056 | 1156470.7658
69 | 2535321.1624 | 1156411.5065
70 | 2535355.9192 | 1156456.7039
71 | 2535309.9492 | 1156482.368
72 | 2535329.3606 | 1156399.8693
73 | 2535381.284 | 1156432.7353
74 | 2535309.1434 | 1156343.4893
75 | 2535344.0144 | 1156180.3022
76 | 2535339.346 | 1156198.2428
77 | 2535352.4267 | 1156182.3462
78 | 2535373.516 | 1156183.734
79 | 2535369.3428 | 1156194.9378
80 | 2535370.7423 | 1156248.1272
81 | 2535325.288 | 1156238.3551
82 | 2535314.558 | 1156260.2076
83 | 2535312.7171 | 1156264.0839
84 | 2535294.6753 | 1156302.0724
85 | 2535354.7706 | 1156291.7921
86 | 2535350.2339 | 1156328.4499
87 | 2535377.6951 | 1156289.7666
88 | 2535341.569 | 1156325.7194
89 | 2535349.7946 | 1156333.9466
90 | 2535378.5044 | 1156285.1443
91 | 2535341.4039 | 1156353.2903
92 | 2535348.4101 | 1156351.3821
93 | 2535384.954 | 1156375.6468
94 | 2535372.6499 | 1156340.4232
95 | 2535386.5427 | 1156365.7799
96 | 2535385.0773 | 1156387.1073
97 | 2535374.1861 | 1156340.8585
98 | 2535381.185 | 1156251.308
99 | 2535380.3685 | 1156263.101
100 | 2535374.4258 | 1156261.7642
101 | 2535372.4313 | 1156284.5204
102 | 2535444.5549 | 1156290.4261

## line_std_types
| c_nf_per_km | r_ohm_per_km | x_ohm_per_km | max_i_ka | type | q_mm2 | alpha | voltage_rating
NAYY 4x50 SE | 210 | 0.642 | 0.083 | 0.142 | cs | 50 | 0.00403 | LV
NAYY 4x120 SE | 264 | 0.225 | 0.08 | 0.242 | cs | 120 | 0.00403 | LV
NAYY 4x150 SE | 261 | 0.208 | 0.08 | 0.27 | cs | 150 | 0.00403 | LV
NA2XS2Y 1x95 RM/25 12/20 kV | 216 | 0.313 | 0.132 | 0.252 | cs | 95 | 0.00403 | MV
NA2XS2Y 1x185 RM/25 12/20 kV | 273 | 0.161 | 0.117 | 0.362 | cs | 185 | 0.00403 | MV
NA2XS2Y 1x240 RM/25 12/20 kV | 304 | 0.122 | 0.112 | 0.421 | cs | 240 | 0.00403 | MV
NA2XS2Y 1x95 RM/25 6/10 kV | 315 | 0.313 | 0.123 | 0.249 | cs | 95 | 0.00403 | MV
NA2XS2Y 1x185 RM/25 6/10 kV | 406 | 0.161 | 0.11 | 0.358 | cs | 185 | 0.00403 | MV
NA2XS2Y 1x240 RM/25 6/10 kV | 456 | 0.122 | 0.105 | 0.416 | cs | 240 | 0.00403 | MV
NA2XS2Y 1x150 RM/25 12/20 kV | 250 | 0.206 | 0.116 | 0.319 | cs | 150 | 0.00403 | MV
NA2XS2Y 1x120 RM/25 12/20 kV | 230 | 0.253 | 0.119 | 0.283 | cs | 120 | 0.00403 | MV
NA2XS2Y 1x70 RM/25 12/20 kV | 190 | 0.443 | 0.132 | 0.22 | cs | 70 | 0.00403 | MV
NA2XS2Y 1x150 RM/25 6/10 kV | 360 | 0.206 | 0.11 | 0.315 | cs | 150 | 0.00403 | MV
NA2XS2Y 1x120 RM/25 6/10 kV | 340 | 0.253 | 0.113 | 0.28 | cs | 120 | 0.00403 | MV
NA2XS2Y 1x70 RM/25 6/10 kV | 280 | 0.443 | 0.123 | 0.217 | cs | 70 | 0.00403 | MV
N2XS(FL)2Y 1x120 RM/35 64/110 kV | 112 | 0.153 | 0.166 | 0.366 | cs | 120 | 0.00393 | HV
N2XS(FL)2Y 1x185 RM/35 64/110 kV | 125 | 0.099 | 0.156 | 0.457 | cs | 185 | 0.00393 | HV
N2XS(FL)2Y 1x240 RM/35 64/110 kV | 135 | 0.075 | 0.149 | 0.526 | cs | 240 | 0.00393 | HV
N2XS(FL)2Y 1x300 RM/35 64/110 kV | 144 | 0.06 | 0.144 | 0.588 | cs | 300 | 0.00393 | HV
15-AL1/3-ST1A 0.4 | 11 | 1.8769 | 0.35 | 0.105 | ol | 16 | 0.00403 | LV
24-AL1/4-ST1A 0.4 | 11.25 | 1.2012 | 0.335 | 0.14 | ol | 24 | 0.00403 | LV
48-AL1/8-ST1A 0.4 | 12.2 | 0.5939 | 0.3 | 0.21 | ol | 48 | 0.00403 | LV
94-AL1/15-ST1A 0.4 | 13.2 | 0.306 | 0.29 | 0.35 | ol | 94 | 0.00403 | LV
34-AL1/6-ST1A 10.0 | 9.7 | 0.8342 | 0.36 | 0.17 | ol | 34 | 0.00403 | MV
48-AL1/8-ST1A 10.0 | 10.1 | 0.5939 | 0.35 | 0.21 | ol | 48 | 0.00403 | MV
70-AL1/11-ST1A 10.0 | 10.4 | 0.4132 | 0.339 | 0.29 | ol | 70 | 0.00403 | MV
94-AL1/15-ST1A 10.0 | 10.75 | 0.306 | 0.33 | 0.35 | ol | 94 | 0.00403 | MV
122-AL1/20-ST1A 10.0 | 11.1 | 0.2376 | 0.323 | 0.41 | ol | 122 | 0.00403 | MV
149-AL1/24-ST1A 10.0 | 11.25 | 0.194 | 0.315 | 0.47 | ol | 149 | 0.00403 | MV
34-AL1/6-ST1A 20.0 | 9.15 | 0.8342 | 0.382 | 0.17 | ol | 34 | 0.00403 | MV
48-AL1/8-ST1A 20.0 | 9.5 | 0.5939 | 0.372 | 0.21 | ol | 48 | 0.00403 | MV
70-AL1/11-ST1A 20.0 | 9.7 | 0.4132 | 0.36 | 0.29 | ol | 70 | 0.00403 | MV
94-AL1/15-ST1A 20.0 | 10 | 0.306 | 0.35 | 0.35 | ol | 94 | 0.00403 | MV
122-AL1/20-ST1A 20.0 | 10.3 | 0.2376 | 0.344 | 0.41 | ol | 122 | 0.00403 | MV
149-AL1/24-ST1A 20.0 | 10.5 | 0.194 | 0.337 | 0.47 | ol | 149 | 0.00403 | MV
184-AL1/30-ST1A 20.0 | 10.75 | 0.1571 | 0.33 | 0.535 | ol | 184 | 0.00403 | MV
243-AL1/39-ST1A 20.0 | 11 | 0.1188 | 0.32 | 0.645 | ol | 243 | 0.00403 | MV
48-AL1/8-ST1A 110.0 | 8 | 0.5939 | 0.46 | 0.21 | ol | 48 | 0.00403 | HV
70-AL1/11-ST1A 110.0 | 8.4 | 0.4132 | 0.45 | 0.29 | ol | 70 | 0.00403 | HV
94-AL1/15-ST1A 110.0 | 8.65 | 0.306 | 0.44 | 0.35 | ol | 94 | 0.00403 | HV
122-AL1/20-ST1A 110.0 | 8.5 | 0.2376 | 0.43 | 0.41 | ol | 122 | 0.00403 | HV
149-AL1/24-ST1A 110.0 | 8.75 | 0.194 | 0.41 | 0.47 | ol | 149 | 0.00403 | HV
184-AL1/30-ST1A 110.0 | 8.8 | 0.1571 | 0.4 | 0.535 | ol | 184 | 0.00403 | HV
243-AL1/39-ST1A 110.0 | 9 | 0.1188 | 0.39 | 0.645 | ol | 243 | 0.00403 | HV
305-AL1/39-ST1A 110.0 | 9.2 | 0.0949 | 0.38 | 0.74 | ol | 305 | 0.00403 | HV
490-AL1/64-ST1A 110.0 | 9.75 | 0.059 | 0.37 | 0.96 | ol | 490 | 0.00403 | HV
679-AL1/86-ST1A 110.0 | 9.95 | 0.042 | 0.36 | 1.15 | ol | 679 | 0.00403 | HV
490-AL1/64-ST1A 220.0 | 10 | 0.059 | 0.285 | 0.96 | ol | 490 | 0.00403 | HV
679-AL1/86-ST1A 220.0 | 11.7 | 0.042 | 0.275 | 1.15 | ol | 679 | 0.00403 | HV
490-AL1/64-ST1A 380.0 | 11 | 0.059 | 0.253 | 0.96 | ol | 490 | 0.00403 | HV
679-AL1/86-ST1A 380.0 | 14.6 | 0.042 | 0.25 | 1.15 | ol | 679 | 0.00403 | HV

## trafo_std_types
| i0_percent | pfe_kw | vkr_percent | sn_mva | vn_lv_kv | vn_hv_kv | vk_percent | shift_degree | vector_group | tap_side | tap_neutral | tap_min | tap_max | tap_step_degree | tap_step_percent | tap_phase_shifter
160 MVA 380/110 kV | 0.06 | 60 | 0.25 | 160 | 110 | 380 | 12.2 | 0 | Yy0 | hv | 0 | -9 | 9 | 0 | 1.5 | FALSE
100 MVA 220/110 kV | 0.06 | 55 | 0.26 | 100 | 110 | 220 | 12 | 0 | Yy0 | hv | 0 | -9 | 9 | 0 | 1.5 | FALSE
63 MVA 110/20 kV | 0.04 | 22 | 0.32 | 63 | 20 | 110 | 18 | 150 | YNd5 | hv | 0 | -9 | 9 | 0 | 1.5 | FALSE
40 MVA 110/20 kV | 0.05 | 18 | 0.34 | 40 | 20 | 110 | 16.2 | 150 | YNd5 | hv | 0 | -9 | 9 | 0 | 1.5 | FALSE
25 MVA 110/20 kV | 0.07 | 14 | 0.41 | 25 | 20 | 110 | 12 | 150 | YNd5 | hv | 0 | -9 | 9 | 0 | 1.5 | FALSE
63 MVA 110/10 kV | 0.04 | 22 | 0.32 | 63 | 10 | 110 | 18 | 150 | YNd5 | hv | 0 | -9 | 9 | 0 | 1.5 | FALSE
40 MVA 110/10 kV | 0.05 | 18 | 0.34 | 40 | 10 | 110 | 16.2 | 150 | YNd5 | hv | 0 | -9 | 9 | 0 | 1.5 | FALSE
25 MVA 110/10 kV | 0.07 | 14 | 0.41 | 25 | 10 | 110 | 12 | 150 | YNd5 | hv | 0 | -9 | 9 | 0 | 1.5 | FALSE
0.25 MVA 20/0.4 kV | 0.32 | 0.8 | 1.44 | 0.25 | 0.4 | 20 | 6 | 150 | Yzn5 | hv | 0 | -2 | 2 | 0 | 2.5 | FALSE
0.4 MVA 20/0.4 kV | 0.3375 | 1.35 | 1.425 | 0.4 | 0.4 | 20 | 6 | 150 | Dyn5 | hv | 0 | -2 | 2 | 0 | 2.5 | FALSE
0.63 MVA 20/0.4 kV | 0.2619 | 1.65 | 1.206 | 0.63 | 0.4 | 20 | 6 | 150 | Dyn5 | hv | 0 | -2 | 2 | 0 | 2.5 | FALSE
0.25 MVA 10/0.4 kV | 0.24 | 0.6 | 1.2 | 0.25 | 0.4 | 10 | 4 | 150 | Dyn5 | hv | 0 | -2 | 2 | 0 | 2.5 | FALSE
0.4 MVA 10/0.4 kV | 0.2375 | 0.95 | 1.325 | 0.4 | 0.4 | 10 | 4 | 150 | Dyn5 | hv | 0 | -2 | 2 | 0 | 2.5 | FALSE
0.63 MVA 10/0.4 kV | 0.1873 | 1.18 | 1.0794 | 0.63 | 0.4 | 10 | 4 | 150 | Dyn5 | hv | 0 | -2 | 2 | 0 | 2.5 | FALSE

## trafo3w_std_types
| sn_hv_mva | sn_mv_mva | sn_lv_mva | vn_hv_kv | vn_mv_kv | vn_lv_kv | vk_hv_percent | vk_mv_percent | vk_lv_percent | vkr_hv_percent | vkr_mv_percent | vkr_lv_percent | pfe_kw | i0_percent | shift_mv_degree | shift_lv_degree | vector_group | tap_side | tap_neutral | tap_min | tap_max | tap_step_percent
63/25/38 MVA 110/20/10 kV | 63 | 25 | 38 | 110 | 20 | 10 | 10.4 | 10.4 | 10.4 | 0.28 | 0.32 | 0.35 | 35 | 0.89 | 0 | 0 | YN0yn0yn0 | hv | 0 | -10 | 10 | 1.2
63/25/38 MVA 110/10/10 kV | 63 | 25 | 38 | 110 | 10 | 10 | 10.4 | 10.4 | 10.4 | 0.28 | 0.32 | 0.35 | 35 | 0.89 | 0 | 0 | YN0yn0yn0 | hv | 0 | -10 | 10 | 1.2

## fuse_std_types
| fuse_type | i_rated_a | t_avg | t_min | t_total | x_avg | x_min | x_total
HV 100A | HV 100A | 100 | 0 | [10.0, 3.64, 0.854, 0.281, 0.1, 0.0531, 0.022, 0.01] | [10.0, 4.267, 1.21, 0.403, 0.1, 0.058, 0.022, 0.01] | 0 | [300.0, 350.0, 450.0, 550.0, 700.0, 850.0, 1200.0, 1752.0] | [600.0, 700.0, 900.0, 1150.0, 1665.0, 2000.0, 3000.0, 4313.0]
HV 10A | HV 10A | 10 | 0 | [10.0, 1675.0, 0.344, 0.156, 0.1, 0.0417, 0.0171, 0.01] | [10.0, 1.3, 0.3, 0.155, 0.1, 0.0555, 0.023, 0.01] | 0 | [30.0, 32.0, 35.0, 37.0, 39.0, 50.0, 70.0, 88.0] | [60.0, 70.0, 80.0, 87.0, 94.0, 110.0, 150.0, 216.0]
HV 125A | HV 125A | 125 | 0 | [10.0, 1.82, 0.344, 0.1, 0.0467, 0.0269, 0.01] | [10.0, 2.478, 0.426, 0.1, 0.0427, 0.0211, 0.01] | 0 | [375.0, 500.0, 700.0, 925.0, 1200.0, 1500.0, 2341.0] | [750.0, 1000.0, 1500.0, 2200.0, 3000.0, 4000.0, 5765.0]
HV 160A | HV 160A | 160 | 0 | [10.0, 4.15, 1.03, 0.198, 0.1, 0.051, 0.0172, 0.01] | [10.0, 2.3, 0.734, 0.274, 0.1, 0.046, 0.0177, 0.01] | 0 | [480.0, 550.0, 700.0, 1000.0, 1260.0, 1600.0, 2500.0, 3227.0] | [960.0, 1300.0, 1700.0, 2200.0, 2996.0, 4000.0, 6000.0, 7946.0]
HV 16A | HV 16A | 16 | 0 | [10.0, 0.352, 0.164, 0.1, 0.0649, 0.0342, 0.01] | [10.0, 2.34, 0.722, 0.181, 0.1, 0.055, 0.0296, 0.01] | 0 | [48.0, 60.0, 65.0, 71.0, 80.0, 100.0, 162.0] | [96.0, 110.0, 125.0, 150.0, 168.0, 200.0, 250.0, 398.0]
HV 200A | HV 200A | 200 | 0 | [10.0, 4.267, 1.21, 0.403, 0.1, 0.058, 0.022, 0.01] | [10.0, 3.73, 1.654, 0.328, 0.1, 0.0531, 0.019, 0.01] | 0 | [600.0, 700.0, 900.0, 1150.0, 1665.0, 2000.0, 3000.0, 4313.0] | [1200.0, 1500.0, 1800.0, 2700.0, 3960.0, 5000.0, 7500.0, 10620.0]
HV 20A | HV 20A | 20 | 0 | [10.0, 1.3, 0.3, 0.155, 0.1, 0.0555, 0.023, 0.01] | [10.0, 1.3, 0.161, 0.1, 0.0611, 0.0399, 0.0141, 0.01] | 0 | [60.0, 70.0, 80.0, 87.0, 94.0, 110.0, 150.0, 216.0] | [120.0, 150.0, 200.0, 223.0, 260.0, 300.0, 450.0, 532.0]
HV 25A | HV 25A | 25 | 0 | [10.0, 2.512, 0.833, 0.299, 0.1, 0.0372, 0.0223, 0.01] | [10.0, 3.125, 0.597, 0.198, 0.1, 0.0378, 0.022, 0.01] | 0 | [75.0, 82.0, 90.0, 100.0, 124.0, 170.0, 200.0, 289.0] | [150.0, 170.0, 210.0, 250.0, 294.0, 400.0, 500.0, 711.0]
HV 31.5A | HV 31.5A | 31.5 | 0 | [10.0, 2.34, 0.722, 0.181, 0.1, 0.055, 0.0296, 0.01] | [10.0, 2.84, 0.368, 0.164, 0.1, 0.0621, 0.0378, 0.0195, 0.01] | 0 | [95.0, 110.0, 125.0, 150.0, 165.0, 200.0, 250.0, 390.0] | [189.0, 220.0, 300.0, 350.0, 393.0, 450.0, 530.0, 700.0, 960.0]
HV 40A | HV 40A | 40 | 0 | [10.0, 1.3, 0.161, 0.1, 0.0611, 0.0399, 0.0141, 0.01] | [10.0, 2.05, 0.369, 0.198, 0.1, 0.051, 0.0298, 0.01] | 0 | [120.0, 150.0, 200.0, 223.0, 260.0, 300.0, 450.0, 532.0] | [240.0, 300.0, 400.0, 450.0, 530.0, 650.0, 800.0, 1311.0]
HV 50A | HV 50A | 50 | 0 | [10.0, 3.215, 0.597, 0.198, 0.1, 0.0378, 0.022, 0.01] | [10.0, 3.64, 0.854, 0.281, 0.1, 0.0531, 0.022, 0.01] | 0 | [150.0, 170.0, 210.0, 250.0, 294.0, 400.0, 500.0, 711.0] | [300.0, 350.0, 450.0, 550.0, 700.0, 850.0, 1200.0, 1752.0]
HV 6.3A | HV 6.3A | 6.3 | 0 | [10.0, 1.39, 0.344, 0.168, 0.1, 0.056, 0.0263, 0.01] | [10.0, 1.711, 0.516, 0.198, 0.1, 0.0634, 0.0303, 0.01] | 0 | [19.0, 19.5, 20.4, 20.8, 22.0, 25.0, 32.0, 48.0] | [38.0, 40.0, 43.0, 48.0, 53.0, 60.0, 75.0, 118.0]
HV 63A | HV 63A | 63 | 0 | [10.0, 2.84, 0.368, 0.164, 0.1, 0.0621, 0.0378, 0.0195, 0.01] | [10.0, 1.82, 0.344, 0.1, 0.0467, 0.0269, 0.01] | 0 | [189.0, 220.0, 300.0, 350.0, 393.0, 450.0, 530.0, 700.0, 961.0] | [378.0, 500.0, 700.0, 934.0, 1200.0, 1500.0, 2366.0]
HV 80A | HV 80A | 80 | 0 | [10.0, 2.05, 0.369, 0.198, 0.1, 0.051, 0.0298, 0.01] | [10.0, 4.15, 1.03, 0.198, 0.1, 0.051, 0.0172, 0.01] | 0 | [240.0, 300.0, 400.0, 450.0, 530.0, 650.0, 800.0, 1311.0] | [480.0, 550.0, 700.0, 1000.0, 1260.0, 1600.0, 2500.0, 3227.0]
Siemens NH-1-100 | Siemens NH-1-100 | 100 | [5400.0, 2000.0, 400.0, 20.0, 1.0, 0.2, 0.012, 0.004] | 0 | 0 | [150.0, 190.0, 250.0, 430.0, 900.0, 1250.0, 2700.0, 3600.0] | 0 | 0
Siemens NH-1-125 | Siemens NH-1-125 | 125 | [4800.0, 120.0, 7.0, 0.1, 0.004] | 0 | 0 | [180.0, 400.0, 740.0, 2000.0, 4250.0] | 0 | 0
Siemens NH-1-16 | Siemens NH-1-16 | 16 | [4000.0, 400.0, 2.0, 0.1, 0.04, 0.01] | 0 | 0 | [26.0, 35.0, 75.0, 150.0, 200.0, 300.0] | 0 | 0
Siemens NH-1-160 | Siemens NH-1-160 | 160 | [4800.0, 120.0, 7.0, 0.1, 0.004] | 0 | 0 | [210.0, 500.0, 900.0, 2300.0, 5000.0] | 0 | 0
Siemens NH-1-25 | Siemens NH-1-25 | 25 | [4000.0, 1000.0, 10.0, 0.2, 0.02, 0.01] | 0 | 0 | [40.0, 50.0, 100.0, 210.0, 400.0, 500.0] | 0 | 0
Siemens NH-1-50 | Siemens NH-1-50 | 50 | [4000.0, 40.0, 4.0, 1.0, 0.02, 0.01] | 0 | 0 | [86.0, 200.0, 300.0, 400.0, 1000.0, 1280.0] | 0 | 0
Siemens NH-1-63 | Siemens NH-1-63 | 63 | [4000.0, 100.0, 10.0, 2.0, 0.04, 0.01] | 0 | 0 | [100.0, 200.0, 300.0, 400.0, 1000.0, 1500.0] | 0 | 0
Siemens NH-1-80 | Siemens NH-1-80 | 80 | [4800.0, 120.0, 7.0, 0.1, 0.01] | 0 | 0 | [150.58, 250.0, 450.0, 1150.0, 2470.0] | 0 | 0
Siemens NH-2-1000 | Siemens NH-2-1000 | 1000 | [4800.0, 120.0, 7.0, 0.1, 0.004] | 0 | 0 | [1900.0, 3500.0, 8400.0, 24000.0, 52000.0] | 0 | 0
Siemens NH-2-200 | Siemens NH-2-200 | 200 | [4800.0, 120.0, 7.0, 0.1, 0.004] | 0 | 0 | [280.0, 650.0, 1200.0, 3000.0, 7000.0] | 0 | 0
Siemens NH-2-224 | Siemens NH-2-224 | 224 | [4800.0, 120.0, 7.0, 0.2, 0.04, 0.004] | 0 | 0 | [400.0, 750.0, 1453.0, 3025.0, 4315.0, 7600.0] | 0 | 0
Siemens NH-2-250 | Siemens NH-2-250 | 250 | [4800.0, 120.0, 7.0, 0.1, 0.004] | 0 | 0 | [450.0, 800.0, 1650.0, 4000.0, 8500.0] | 0 | 0
Siemens NH-2-315 | Siemens NH-2-315 | 315 | [4800.0, 120.0, 7.0, 0.1, 0.004] | 0 | 0 | [550.0, 920.0, 1900.0, 5000.0, 11000.0] | 0 | 0
Siemens NH-2-355 | Siemens NH-2-355 | 355 | [4800.0, 120.0, 6.0, 0.1, 0.004] | 0 | 0 | [650.0, 1116.27, 2350.0, 5840.0, 12790.0] | 0 | 0
Siemens NH-2-400 | Siemens NH-2-400 | 400 | [4800.0, 120.0, 7.0, 0.1, 0.004] | 0 | 0 | [720.0, 1350.0, 2800.0, 6500.0, 15000.0] | 0 | 0
Siemens NH-2-425 | Siemens NH-2-425 | 425 | [4800.0, 120.0, 7.0, 0.1, 0.004] | 0 | 0 | [850.0, 1500.0, 3050.0, 7500.0, 16500.0] | 0 | 0
Siemens NH-2-630 | Siemens NH-2-630 | 630 | [4800.0, 120.0, 7.0, 0.1, 0.004] | 0 | 0 | [1200.0, 2000.0, 4800.0, 12000.0, 26000.0] | 0 | 0

## dtypes
| element | column | dtype
0 | bus | name | object
1 | bus | vn_kv | float64
2 | bus | type | object
3 | bus | zone | object
4 | bus | in_service | bool
5 | load | name | object
6 | load | bus | uint32
7 | load | p_mw | float64
8 | load | q_mvar | float64
9 | load | const_z_percent | float64
10 | load | const_i_percent | float64
11 | load | sn_mva | float64
12 | load | scaling | float64
13 | load | in_service | bool
14 | load | type | object
15 | ext_grid | name | object
16 | ext_grid | bus | uint32
17 | ext_grid | vm_pu | float64
18 | ext_grid | va_degree | float64
19 | ext_grid | slack_weight | float64
20 | ext_grid | in_service | bool
21 | line | name | object
22 | line | std_type | object
23 | line | from_bus | uint32
24 | line | to_bus | uint32
25 | line | length_km | float64
26 | line | r_ohm_per_km | float64
27 | line | x_ohm_per_km | float64
28 | line | c_nf_per_km | float64
29 | line | g_us_per_km | float64
30 | line | max_i_ka | float64
31 | line | df | float64
32 | line | parallel | uint32
33 | line | type | object
34 | line | in_service | bool
35 | trafo | name | object
36 | trafo | std_type | object
37 | trafo | hv_bus | uint32
38 | trafo | lv_bus | uint32
39 | trafo | sn_mva | float64
40 | trafo | vn_hv_kv | float64
41 | trafo | vn_lv_kv | float64
42 | trafo | vk_percent | float64
43 | trafo | vkr_percent | float64
44 | trafo | pfe_kw | float64
45 | trafo | i0_percent | float64
46 | trafo | shift_degree | float64
47 | trafo | tap_side | object
48 | trafo | tap_neutral | int32
49 | trafo | tap_min | int32
50 | trafo | tap_max | int32
51 | trafo | tap_step_percent | float64
52 | trafo | tap_step_degree | float64
53 | trafo | tap_pos | int32
54 | trafo | tap_phase_shifter | bool
55 | trafo | parallel | uint32
56 | trafo | df | float64
57 | trafo | in_service | bool
58 | line_geodata | coords | object
59 | bus_geodata | x | float64
60 | bus_geodata | y | float64
61 | bus_geodata | coords | object

## parameters
| version | format_version | converged | OPF_converged | name | f_hz | sn_mva
0 | 2.14.6 | 2.14.0 | FALSE | FALSE |  | 50 | 1