## bus
| name | vn_kv | type | zone | in_service
0 | bus_LV_5585-1_2_2_node_129 | 0.4 | n |  | TRUE
1 | bus_LV_5585-1_2_2_node_118 | 0.4 | n |  | TRUE
2 | bus_LV_5585-1_2_2_node_132 | 0.4 | n |  | TRUE
3 | bus_LV_5585-1_2_2_node_181 | 0.4 | n |  | TRUE
4 | bus_LV_5585-1_2_2_node_162 | 0.4 | n |  | TRUE
5 | bus_LV_5585-1_2_2_node_139 | 0.4 | n |  | TRUE
6 | bus_LV_5585-1_2_2_node_82 | 0.4 | n |  | TRUE
7 | bus_LV_5585-1_2_2_node_187 | 0.4 | n |  | TRUE
8 | bus_LV_5585-1_2_2_node_158 | 0.4 | n |  | TRUE
9 | bus_LV_5585-1_2_2_node_159 | 0.4 | n |  | TRUE
10 | bus_LV_5585-1_2_2_node_160 | 0.4 | n |  | TRUE
11 | bus_LV_5585-1_2_2_node_113 | 0.4 | n |  | TRUE
12 | bus_LV_5585-1_2_2_node_161 | 0.4 | n |  | TRUE
13 | bus_LV_5585-1_2_2_node_167 | 0.4 | n |  | TRUE
14 | bus_LV_5585-1_2_2_node_69 | 0.4 | n |  | TRUE
15 | bus_LV_5585-1_2_2_node_169 | 0.4 | n |  | TRUE
16 | bus_LV_5585-1_2_2_node_177 | 0.4 | n |  | TRUE
17 | bus_LV_5585-1_2_2_node_194 | 0.4 | n |  | TRUE
18 | bus_LV_5585-1_2_2_node_173 | 0.4 | n |  | TRUE
19 | bus_LV_5585-1_2_2_node_174 | 0.4 | n |  | TRUE
20 | bus_LV_5585-1_2_2_node_121 | 0.4 | n |  | TRUE
21 | bus_LV_5585-1_2_2_node_192 | 0.4 | n |  | TRUE
22 | bus_LV_5585-1_2_2_node_193 | 0.4 | n |  | TRUE
23 | bus_LV_5585-1_2_2_node_175 | 0.4 | n |  | TRUE
24 | bus_LV_5585-1_2_2_node_115 | 0.4 | n |  | TRUE
25 | bus_LV_5585-1_2_2_node_176 | 0.4 | n |  | TRUE
26 | bus_LV_5585-1_2_2_node_114 | 0.4 | n |  | TRUE
27 | bus_LV_5585-1_2_2_node_178 | 0.4 | n |  | TRUE
28 | bus_LV_5585-1_2_2_node_179 | 0.4 | n |  | TRUE
29 | bus_LV_5585-1_2_2_node_180 | 0.4 | n |  | TRUE
30 | bus_LV_5585-1_2_2_node_182 | 0.4 | n |  | TRUE
31 | bus_LV_5585-1_2_2_node_183 | 0.4 | n |  | TRUE
32 | bus_LV_5585-1_2_2_node_184 | 0.4 | n |  | TRUE
33 | bus_LV_5585-1_2_2_node_185 | 0.4 | n |  | TRUE
34 | bus_LV_5585-1_2_2_node_191 | 0.4 | n |  | TRUE
35 | bus_LV_5585-1_2_2_node_186 | 0.4 | n |  | TRUE
36 | bus_LV_5585-1_2_2_node_189 | 0.4 | n |  | TRUE
37 | bus_LV_5585-1_2_2_node_190 | 0.4 | n |  | TRUE
38 | bus_LV_5585-1_2_2_node_116 | 0.4 | n |  | TRUE
39 | bus_LV_5585-1_2_2_node_83 | 0.4 | n |  | TRUE
40 | bus_LV_5585-1_2_2_node_87 | 0.4 | n |  | TRUE
41 | bus_LV_5585-1_2_2_node_205 | 0.4 | n |  | TRUE
42 | bus_LV_5585-1_2_2_node_86 | 0.4 | n |  | TRUE
43 | bus_LV_5585-1_2_2_node_80 | 0.4 | n |  | TRUE
44 | bus_LV_5585-1_2_2_node_81 | 0.4 | n |  | TRUE
45 | bus_LV_5585-1_2_2_node_88 | 0.4 | n |  | TRUE
46 | bus_LV_5585-1_2_2_node_110 | 0.4 | n |  | TRUE
47 | bus_LV_5585-1_2_2_node_111 | 0.4 | n |  | TRUE
48 | bus_LV_5585-1_2_2_node_112 | 0.4 | n |  | TRUE
49 | bus_LV_5585-1_2_2_node_122 | 0.4 | n |  | TRUE
50 | bus_LV_5585-1_2_2_node_123 | 0.4 | n |  | TRUE
51 | bus_LV_5585-1_2_2_node_120 | 0.4 | n |  | TRUE
52 | bus_LV_5585-1_2_2_node_117 | 0.4 | n |  | TRUE
53 | bus_LV_5585-1_2_2_node_119 | 0.4 | n |  | TRUE
54 | bus_MV_624_0_node_175 | 20 | n |  | TRUE

## load
| name | bus | p_mw | q_mvar | const_z_percent | const_i_percent | sn_mva | scaling | in_service | type
0 | LV_5585-1_2_2_load_129 | 0 | 0.0045436 | 0.0011387 | 0 | 0 |  | 1 | TRUE | wye
1 | LV_5585-1_2_2_load_181 | 3 | 0.0033779 | 0.00084658 | 0 | 0 |  | 1 | TRUE | wye
2 | LV_5585-1_2_2_load_158 | 8 | 0.00057457 | 0.000144 | 0 | 0 |  | 1 | TRUE | wye
3 | LV_5585-1_2_2_load_161 | 12 | 0.0010265 | 0.00025728 | 0 | 0 |  | 1 | TRUE | wye
4 | LV_5585-1_2_2_load_167 | 13 | 0.0035162 | 0.00088123 | 0 | 0 |  | 1 | TRUE | wye
5 | LV_5585-1_2_2_load_169 | 15 | 0.0050456 | 0.0012645 | 0 | 0 |  | 1 | TRUE | wye
6 | LV_5585-1_2_2_load_177 | 16 | 0.0026664 | 0.00066826 | 0 | 0 |  | 1 | TRUE | wye
7 | LV_5585-1_2_2_load_194 | 17 | 0.0071763 | 0.0017986 | 0 | 0 |  | 1 | TRUE | wye
8 | LV_5585-1_2_2_load_173 | 18 | 0.0042775 | 0.001072 | 0 | 0 |  | 1 | TRUE | wye
9 | LV_5585-1_2_2_load_174 | 19 | 0.0039054 | 0.00097879 | 0 | 0 |  | 1 | TRUE | wye
10 | LV_5585-1_2_2_load_192 | 21 | 0.0036262 | 0.0009088 | 0 | 0 |  | 1 | TRUE | wye
11 | LV_5585-1_2_2_load_193 | 22 | 0.0073418 | 0.00184 | 0 | 0 |  | 1 | TRUE | wye
12 | LV_5585-1_2_2_load_175 | 23 | 0.0024327 | 0.00060969 | 0 | 0 |  | 1 | TRUE | wye
13 | LV_5585-1_2_2_load_176 | 25 | 0.0024205 | 0.00060663 | 0 | 0 |  | 1 | TRUE | wye
14 | LV_5585-1_2_2_load_179 | 28 | 0.0038834 | 0.00097328 | 0 | 0 |  | 1 | TRUE | wye
15 | LV_5585-1_2_2_load_182 | 30 | 0.0018554 | 0.000465 | 0 | 0 |  | 1 | TRUE | wye
16 | LV_5585-1_2_2_load_184 | 32 | 0.0022522 | 0.00056445 | 0 | 0 |  | 1 | TRUE | wye
17 | LV_5585-1_2_2_load_185 | 33 | 0.0032446 | 0.00081317 | 0 | 0 |  | 1 | TRUE | wye
18 | LV_5585-1_2_2_load_191 | 34 | 0.0033211 | 0.00083236 | 0 | 0 |  | 1 | TRUE | wye
19 | LV_5585-1_2_2_load_186 | 35 | 0.00066762 | 0.00016732 | 0 | 0 |  | 1 | TRUE | wye
20 | LV_5585-1_2_2_load_189 | 36 | 0.0033303 | 0.00083466 | 0 | 0 |  | 1 | TRUE | wye
21 | LV_5585-1_2_2_load_116 | 38 | 0.0026223 | 0.0006572 | 0 | 0 |  | 1 | TRUE | wye
22 | LV_5585-1_2_2_load_205 | 41 | 0.0051714 | 0.0012961 | 0 | 0 |  | 1 | TRUE | wye
23 | LV_5585-1_2_2_load_80 | 43 | 0.0085415 | 0.0021407 | 0 | 0 |  | 1 | TRUE | wye
24 | LV_5585-1_2_2_load_88 | 45 | 0.0028386 | 0.00071143 | 0 | 0 |  | 1 | TRUE | wye
25 | LV_5585-1_2_2_load_110 | 46 | 0.0040487 | 0.0010147 | 0 | 0 |  | 1 | TRUE | wye
26 | LV_5585-1_2_2_load_122 | 49 | 0.0039784 | 0.00099707 | 0 | 0 |  | 1 | TRUE | wye
27 | LV_5585-1_2_2_load_123 | 50 | 0.0034338 | 0.00086058 | 0 | 0 |  | 1 | TRUE | wye
28 | LV_5585-1_2_2_load_120 | 51 | 0.0038014 | 0.00095273 | 0 | 0 |  | 1 | TRUE | wye
29 | LV_5585-1_2_2_load_119 | 53 | 0.0047597 | 0.0011929 | 0 | 0 |  | 1 | TRUE | wye

## ext_grid
| name | bus | vm_pu | va_degree | slack_weight | in_service
0 |  | 22 | 1 | 0 | 1 | TRUE

## line
| name | std_type | from_bus | to_bus | length_km | r_ohm_per_km | x_ohm_per_km | c_nf_per_km | g_us_per_km | max_i_ka | df | parallel | type | in_service
0 | LV_5585-1_2_2_line_0 |  | 0 | 1 | 0.019272 | 0.125 | 0.08 | 261 | 0 | 0.364 | 1 | 1 | cs | TRUE
1 | LV_5585-1_2_2_line_1 |  | 1 | 52 | 0.007531 | 0.125 | 0.08 | 261 | 0 | 0.364 | 1 | 1 | cs | TRUE
2 | LV_5585-1_2_2_line_2 |  | 2 | 3 | 0.047043 | 0.125 | 0.08 | 261 | 0 | 0.364 | 1 | 1 | cs | TRUE
3 | LV_5585-1_2_2_line_3 |  | 2 | 4 | 0.003641 | 0.125 | 0.08 | 261 | 0 | 0.364 | 1 | 1 | cs | TRUE
4 | LV_5585-1_2_2_line_4 |  | 4 | 12 | 0.016826 | 0.125 | 0.08 | 261 | 0 | 0.364 | 1 | 1 | cs | TRUE
5 | LV_5585-1_2_2_line_5 |  | 5 | 6 | 0.025704 | 0.125 | 0.08 | 261 | 0 | 0.364 | 1 | 1 | cs | TRUE
6 | LV_5585-1_2_2_line_6 |  | 5 | 7 | 0.03966 | 0.125 | 0.08 | 261 | 0 | 0.364 | 1 | 1 | cs | TRUE
7 | LV_5585-1_2_2_line_7 |  | 6 | 40 | 0.050398 | 0.125 | 0.08 | 261 | 0 | 0.364 | 1 | 1 | cs | TRUE
8 | LV_5585-1_2_2_line_8 |  | 6 | 35 | 0.050668 | 0.125 | 0.08 | 261 | 0 | 0.364 | 1 | 1 | cs | TRUE
9 | LV_5585-1_2_2_line_9 |  | 6 | 44 | 0.058219 | 0.125 | 0.08 | 261 | 0 | 0.364 | 1 | 1 | cs | TRUE
10 | LV_5585-1_2_2_line_10 |  | 7 | 36 | 0.02256 | 0.125 | 0.08 | 261 | 0 | 0.364 | 1 | 1 | cs | TRUE
11 | LV_5585-1_2_2_line_11 |  | 7 | 37 | 0.049236 | 0.125 | 0.08 | 261 | 0 | 0.364 | 1 | 1 | cs | TRUE
12 | LV_5585-1_2_2_line_12 |  | 8 | 9 | 0.022236 | 0.125 | 0.08 | 261 | 0 | 0.364 | 1 | 1 | cs | TRUE
13 | LV_5585-1_2_2_line_13 |  | 9 | 10 | 0.14302 | 0.125 | 0.08 | 261 | 0 | 0.364 | 1 | 1 | cs | TRUE
14 | LV_5585-1_2_2_line_14 |  | 10 | 11 | 0.062608 | 0.125 | 0.08 | 261 | 0 | 0.364 | 1 | 1 | cs | TRUE
15 | LV_5585-1_2_2_line_15 |  | 10 | 12 | 0.065894 | 0.125 | 0.08 | 261 | 0 | 0.364 | 1 | 1 | cs | TRUE
16 | LV_5585-1_2_2_line_16 |  | 11 | 18 | 0.010974 | 0.125 | 0.08 | 261 | 0 | 0.364 | 1 | 1 | cs | TRUE
17 | LV_5585-1_2_2_line_17 |  | 11 | 47 | 0.005438 | 0.125 | 0.08 | 261 | 0 | 0.364 | 1 | 1 | cs | TRUE
18 | LV_5585-1_2_2_line_18 |  | 13 | 14 | 0.014584 | 0.125 | 0.08 | 261 | 0 | 0.364 | 1 | 1 | cs | TRUE
19 | LV_5585-1_2_2_line_19 |  | 14 | 40 | 0.13444 | 0.125 | 0.08 | 261 | 0 | 0.364 | 1 | 1 | cs | TRUE
20 | LV_5585-1_2_2_line_20 |  | 15 | 16 | 0.05059 | 0.125 | 0.08 | 261 | 0 | 0.364 | 1 | 1 | cs | TRUE
21 | LV_5585-1_2_2_line_21 |  | 15 | 17 | 0.058397 | 0.125 | 0.08 | 261 | 0 | 0.364 | 1 | 1 | cs | TRUE
22 | LV_5585-1_2_2_line_22 |  | 16 | 26 | 0.047169 | 0.125 | 0.08 | 261 | 0 | 0.364 | 1 | 1 | cs | TRUE
23 | LV_5585-1_2_2_line_23 |  | 19 | 20 | 0.012418 | 0.125 | 0.08 | 261 | 0 | 0.364 | 1 | 1 | cs | TRUE
24 | LV_5585-1_2_2_line_24 |  | 19 | 21 | 0.0764 | 0.125 | 0.08 | 261 | 0 | 0.364 | 1 | 1 | cs | TRUE
25 | LV_5585-1_2_2_line_25 |  | 19 | 22 | 0.029468 | 0.125 | 0.08 | 261 | 0 | 0.364 | 1 | 1 | cs | TRUE
26 | LV_5585-1_2_2_line_26 |  | 20 | 48 | 0.039635 | 0.125 | 0.08 | 261 | 0 | 0.364 | 1 | 1 | cs | TRUE
27 | LV_5585-1_2_2_line_27 |  | 21 | 39 | 0.013398 | 0.125 | 0.08 | 261 | 0 | 0.364 | 1 | 1 | cs | TRUE
28 | LV_5585-1_2_2_line_28 |  | 23 | 24 | 0.019236 | 0.125 | 0.08 | 261 | 0 | 0.364 | 1 | 1 | cs | TRUE
29 | LV_5585-1_2_2_line_29 |  | 24 | 26 | 0.021825 | 0.125 | 0.08 | 261 | 0 | 0.364 | 1 | 1 | cs | TRUE
30 | LV_5585-1_2_2_line_30 |  | 25 | 26 | 0.005922 | 0.125 | 0.08 | 261 | 0 | 0.364 | 1 | 1 | cs | TRUE
31 | LV_5585-1_2_2_line_31 |  | 26 | 47 | 0.043864 | 0.125 | 0.08 | 261 | 0 | 0.364 | 1 | 1 | cs | TRUE
32 | LV_5585-1_2_2_line_32 |  | 27 | 28 | 0.026256 | 0.125 | 0.08 | 261 | 0 | 0.364 | 1 | 1 | cs | TRUE
33 | LV_5585-1_2_2_line_33 |  | 27 | 29 | 0.023962 | 0.125 | 0.08 | 261 | 0 | 0.364 | 1 | 1 | cs | TRUE
34 | LV_5585-1_2_2_line_34 |  | 29 | 30 | 0.016428 | 0.125 | 0.08 | 261 | 0 | 0.364 | 1 | 1 | cs | TRUE
35 | LV_5585-1_2_2_line_35 |  | 29 | 31 | 0.015574 | 0.125 | 0.08 | 261 | 0 | 0.364 | 1 | 1 | cs | TRUE
36 | LV_5585-1_2_2_line_36 |  | 31 | 32 | 0.016735 | 0.125 | 0.08 | 261 | 0 | 0.364 | 1 | 1 | cs | TRUE
37 | LV_5585-1_2_2_line_37 |  | 31 | 33 | 0.030588 | 0.125 | 0.08 | 261 | 0 | 0.364 | 1 | 1 | cs | TRUE
38 | LV_5585-1_2_2_line_38 |  | 33 | 34 | 0.050135 | 0.125 | 0.08 | 261 | 0 | 0.364 | 1 | 1 | cs | TRUE
39 | LV_5585-1_2_2_line_39 |  | 34 | 37 | 0.008761 | 0.125 | 0.08 | 261 | 0 | 0.364 | 1 | 1 | cs | TRUE
40 | LV_5585-1_2_2_line_40 |  | 37 | 38 | 0.052784 | 0.125 | 0.08 | 261 | 0 | 0.364 | 1 | 1 | cs | TRUE
41 | LV_5585-1_2_2_line_41 |  | 38 | 52 | 0.028137 | 0.125 | 0.08 | 261 | 0 | 0.364 | 1 | 1 | cs | TRUE
42 | LV_5585-1_2_2_line_42 |  | 39 | 44 | 0.047357 | 0.125 | 0.08 | 261 | 0 | 0.364 | 1 | 1 | cs | TRUE
43 | LV_5585-1_2_2_line_43 |  | 40 | 45 | 0.0072031 | 0.125 | 0.08 | 261 | 0 | 0.364 | 1 | 1 | cs | TRUE
44 | LV_5585-1_2_2_line_44 |  | 40 | 42 | 0.011443 | 0.125 | 0.08 | 261 | 0 | 0.364 | 1 | 1 | cs | TRUE
45 | LV_5585-1_2_2_line_45 |  | 41 | 42 | 0.016399 | 0.125 | 0.08 | 261 | 0 | 0.364 | 1 | 1 | cs | TRUE
46 | LV_5585-1_2_2_line_46 |  | 43 | 44 | 0.036841 | 0.125 | 0.08 | 261 | 0 | 0.364 | 1 | 1 | cs | TRUE
47 | LV_5585-1_2_2_line_47 |  | 46 | 47 | 0.018939 | 0.125 | 0.08 | 261 | 0 | 0.364 | 1 | 1 | cs | TRUE
48 | LV_5585-1_2_2_line_48 |  | 47 | 48 | 0.042668 | 0.125 | 0.08 | 261 | 0 | 0.364 | 1 | 1 | cs | TRUE
49 | LV_5585-1_2_2_line_49 |  | 48 | 49 | 0.030094 | 0.125 | 0.08 | 261 | 0 | 0.364 | 1 | 1 | cs | TRUE
50 | LV_5585-1_2_2_line_50 |  | 48 | 50 | 0.020138 | 0.125 | 0.08 | 261 | 0 | 0.364 | 1 | 1 | cs | TRUE
51 | LV_5585-1_2_2_line_51 |  | 48 | 51 | 0.019397 | 0.125 | 0.08 | 261 | 0 | 0.364 | 1 | 1 | cs | TRUE
52 | LV_5585-1_2_2_line_52 |  | 52 | 53 | 0.0086125 | 0.125 | 0.08 | 261 | 0 | 0.364 | 1 | 1 | cs | TRUE

## trafo
| name | std_type | hv_bus | lv_bus | sn_mva | vn_hv_kv | vn_lv_kv | vk_percent | vkr_percent | pfe_kw | i0_percent | shift_degree | tap_side | tap_neutral | tap_min | tap_max | tap_step_percent | tap_step_degree | tap_pos | tap_phase_shifter | parallel | df | in_service
0 | LV_5585-1_2_2_trafo_193 | 0.63 MVA 20/0.4 kV | 54 | 22 | 0.63 | 20 | 0.4 | 6 | 1.206 | 1.65 | 0.2619 | 150 | hv | 0 | -2 | 2 | 2.5 | 0 | 0 | FALSE | 1 | 1 | TRUE

## line_geodata
| x0 | y0 | x1 | y1 | x2 | y2 | x3 | y3 | x4 | y4 | x5 | y5 | x6 | y6 | x7 | y7 | x8 | y8 | x9 | y9 | x10 | y10 | x11 | y11 | x12 | y12 | x13 | y13 | x14 | y14 | x15 | y15
0 | 2535322.4408 | 1156173.9198 | 2535330.0026 | 1156156.1937
1 | 2535322.4408 | 1156173.9198 | 2535315.1786 | 1156171.8524
2 | 2535226.1632 | 1156076.8592 | 2535228.0992 | 1156094.9482 | 2535230.0585 | 1156123.7207
3 | 2535226.1632 | 1156076.8592 | 2535222.7069 | 1156075.6847
4 | 2535222.7069 | 1156075.6847 | 2535206.8647 | 1156070.0155
5 | 2535234.8396 | 1156329.5265 | 2535251.0126 | 1156318.0237 | 2535256.4023 | 1156315.731
6 | 2535256.4023 | 1156315.731 | 2535251.0126 | 1156318.0237 | 2535253.6396 | 1156313.4262 | 2535260.7658 | 1156285.8232
7 | 2535192.5249 | 1156356.8978 | 2535195.9832 | 1156354.7148 | 2535207.452 | 1156347.2093 | 2535227.7928 | 1156333.9049 | 2535234.8396 | 1156329.5265
8 | 2535234.8396 | 1156329.5265 | 2535244.2054 | 1156373.0717 | 2535238.9946 | 1156376.3074
9 | 2535197.8508 | 1156293.9614 | 2535210.1245 | 1156309.8711 | 2535227.7928 | 1156333.9049 | 2535234.8396 | 1156329.5265
10 | 2535260.7658 | 1156285.8232 | 2535254.4326 | 1156284.5462 | 2535251.1884 | 1156290.9403 | 2535248.0511 | 1156295.8657 | 2535245.8664 | 1156298.0904
11 | 2535273.075 | 1156238.1533 | 2535260.7658 | 1156285.8232
12 | 2535065.9483 | 1156003.915 | 2535068.5317 | 1155981.8299
13 | 2535065.9483 | 1156003.915 | 2535066.0301 | 1156008.6389 | 2535073.877 | 1156014.4017 | 2535075.0513 | 1156051.3649 | 2535075.9447 | 1156056.6804 | 2535076.9559 | 1156057.9924 | 2535078.3763 | 1156058.8442 | 2535077.4425 | 1156061.1444 | 2535076.3518 | 1156063.8354 | 2535075.0319 | 1156068.0187 | 2535081.5757 | 1156066.7584 | 2535098.0793 | 1156060.9658 | 2535117.2327 | 1156051.2648 | 2535125.2537 | 1156049.0103 | 2535134.0777 | 1156048.6704 | 2535144.3628 | 1156049.4042
14 | 2535144.3628 | 1156049.4042 | 2535145.4651 | 1156081.1653 | 2535146.0817 | 1156111.9867
15 | 2535144.3628 | 1156049.4042 | 2535152.9636 | 1156051.1234 | 2535161.3977 | 1156053.745 | 2535206.8647 | 1156070.0155
16 | 2535146.0817 | 1156111.9867 | 2535136.325 | 1156106.9114
17 | 2535146.1864 | 1156117.4219 | 2535146.0817 | 1156111.9867
18 | 2535241.8775 | 1156439.5444 | 2535238.6344 | 1156433.9318 | 2535244.9835 | 1156428.8717
19 | 2535192.5249 | 1156356.8978 | 2535173.482 | 1156368.932 | 2535230.8895 | 1156448.2343 | 2535241.8775 | 1156439.5444
20 | 2535101.9768 | 1156170.3949 | 2535088.6149 | 1156219.1882
21 | 2535088.6149 | 1156219.1882 | 2535135.3088 | 1156254.2588
22 | 2535101.9768 | 1156170.3949 | 2535112.1509 | 1156163.0032 | 2535112.0685 | 1156128.3962
23 | 2535156.1754 | 1156198.0027 | 2535159.2623 | 1156198.3585 | 2535165.7959 | 1156196.1646 | 2535167.5181 | 1156194.4228
24 | 2535167.5181 | 1156194.4228 | 2535212.4142 | 1156256.2392
25 | 2535167.5181 | 1156194.4228 | 2535186.8928 | 1156216.626
26 | 2535148.0884 | 1156160.0358 | 2535151.7922 | 1156167.0886 | 2535152.7076 | 1156171.6034 | 2535153.9188 | 1156194.2806 | 2535156.1754 | 1156198.0027
27 | 2535216.7484 | 1156268.4213 | 2535214.5349 | 1156258.0284 | 2535212.4142 | 1156256.2392
28 | 2535110.9665 | 1156106.6184 | 2535107.7016 | 1156087.6654
29 | 2535110.9665 | 1156106.6184 | 2535112.0404 | 1156118.7023 | 2535112.0685 | 1156128.3962
30 | 2535112.0685 | 1156128.3962 | 2535106.2208 | 1156127.3588
31 | 2535146.1864 | 1156117.4219 | 2535112.0404 | 1156118.7023 | 2535112.0685 | 1156128.3962
32 | 2535233.4704 | 1156149.2312 | 2535229.288 | 1156166.0633 | 2535224.9622 | 1156173.8587
33 | 2535233.4704 | 1156149.2312 | 2535256.8821 | 1156154.6375
34 | 2535256.8821 | 1156154.6375 | 2535256.3063 | 1156138.2235
35 | 2535272.0977 | 1156158.1532 | 2535256.8821 | 1156154.6375
36 | 2535272.0977 | 1156158.1532 | 2535284.8076 | 1156160.4398 | 2535286.2338 | 1156156.8558
37 | 2535272.0977 | 1156158.1532 | 2535270.5944 | 1156167.3967 | 2535266.4224 | 1156180.2154 | 2535260.4864 | 1156185.2043
38 | 2535260.4864 | 1156185.2043 | 2535264.8211 | 1156235.1517
39 | 2535273.075 | 1156238.1533 | 2535264.8211 | 1156235.1517
40 | 2535297.6726 | 1156191.4511 | 2535273.075 | 1156238.1533
41 | 2535315.1786 | 1156171.8524 | 2535307.8122 | 1156173.6327 | 2535301.8948 | 1156182.4901 | 2535297.6726 | 1156191.4511
42 | 2535197.8508 | 1156293.9614 | 2535188.1127 | 1156281.3372 | 2535216.7484 | 1156268.4213
43 | 2535192.5249 | 1156356.8978 | 2535188.8155 | 1156350.7233
44 | 2535192.5249 | 1156356.8978 | 2535195.9832 | 1156354.7148 | 2535200.0678 | 1156360.8297
45 | 2535200.0678 | 1156360.8297 | 2535214.1646 | 1156352.3842
46 | 2535197.8508 | 1156293.9614 | 2535164.5895 | 1156309.8019
47 | 2535146.1864 | 1156117.4219 | 2535165.1252 | 1156117.4487
48 | 2535146.1864 | 1156117.4219 | 2535148.0884 | 1156160.0358
49 | 2535148.0884 | 1156160.0358 | 2535146.3193 | 1156168.7931 | 2535146.4096 | 1156186.3906 | 2535142.8447 | 1156186.5181
50 | 2535148.0884 | 1156160.0358 | 2535130.7003 | 1156160.6016 | 2535130.6702 | 1156157.8115
51 | 2535148.0884 | 1156160.0358 | 2535167.4833 | 1156159.7852
52 | 2535315.1786 | 1156171.8524 | 2535306.895 | 1156169.495

## bus_geodata
| x | y | coords
0 | 2535330.0026 | 1156156.1937
1 | 2535322.4408 | 1156173.9198
2 | 2535226.1632 | 1156076.8592
3 | 2535230.0585 | 1156123.7207
4 | 2535222.7069 | 1156075.6847
5 | 2535256.4023 | 1156315.731
6 | 2535234.8396 | 1156329.5265
7 | 2535260.7658 | 1156285.8232
8 | 2535068.5317 | 1155981.8299
9 | 2535065.9483 | 1156003.915
10 | 2535144.3628 | 1156049.4042
11 | 2535146.0817 | 1156111.9867
12 | 2535206.8647 | 1156070.0155
13 | 2535244.9835 | 1156428.8717
14 | 2535241.8775 | 1156439.5444
15 | 2535088.6149 | 1156219.1882
16 | 2535101.9768 | 1156170.3949
17 | 2535135.3088 | 1156254.2588
18 | 2535136.325 | 1156106.9114
19 | 2535167.5181 | 1156194.4228
20 | 2535156.1754 | 1156198.0027
21 | 2535212.4142 | 1156256.2392
22 | 2535186.8928 | 1156216.626
23 | 2535107.7016 | 1156087.6654
24 | 2535110.9665 | 1156106.6184
25 | 2535106.2208 | 1156127.3588
26 | 2535112.0685 | 1156128.3962
27 | 2535233.4704 | 1156149.2312
28 | 2535224.9622 | 1156173.8587
29 | 2535256.8821 | 1156154.6375
30 | 2535256.3063 | 1156138.2235
31 | 2535272.0977 | 1156158.1532
32 | 2535286.2338 | 1156156.8558
33 | 2535260.4864 | 1156185.2043
34 | 2535264.8211 | 1156235.1517
35 | 2535238.9946 | 1156376.3074
36 | 2535245.8664 | 1156298.0904
37 | 2535273.075 | 1156238.1533
38 | 2535297.6726 | 1156191.4511
39 | 2535216.7484 | 1156268.4213
40 | 2535192.5249 | 1156356.8978
41 | 2535214.1646 | 1156352.3842
42 | 2535200.0678 | 1156360.8297
43 | 2535164.5895 | 1156309.8019
44 | 2535197.8508 | 1156293.9614
45 | 2535188.8155 | 1156350.7233
46 | 2535165.1252 | 1156117.4487
47 | 2535146.1864 | 1156117.4219
48 | 2535148.0884 | 1156160.0358
49 | 2535142.8447 | 1156186.5181
50 | 2535130.6702 | 1156157.8115
51 | 2535167.4833 | 1156159.7852
52 | 2535315.1786 | 1156171.8524
53 | 2535306.895 | 1156169.495
54 | 2535200.5896 | 1156220.1246

## line_std_types
| c_nf_per_km | r_ohm_per_km | x_ohm_per_km | max_i_ka | type | q_mm2 | alpha | voltage_rating
NAYY 4x50 SE | 210 | 0.642 | 0.083 | 0.142 | cs | 50 | 0.00403 | LV
NAYY 4x120 SE | 264 | 0.225 | 0.08 | 0.242 | cs | 120 | 0.00403 | LV
NAYY 4x150 SE | 261 | 0.208 | 0.08 | 0.27 | cs | 150 | 0.00403 | LV
NA2XS2Y 1x95 RM/25 12/20 kV | 216 | 0.313 | 0.132 | 0.252 | cs | 95 | 0.00403 | MV
NA2XS2Y 1x185 RM/25 12/20 kV | 273 | 0.161 | 0.117 | 0.362 | cs | 185 | 0.00403 | MV
NA2XS2Y 1x240 RM/25 12/20 kV | 304 | 0.122 | 0.112 | 0.421 | cs | 240 | 0.00403 | MV
NA2XS2Y 1x95 RM/25 6/10 kV | 315 | 0.313 | 0.123 | 0.249 | cs | 95 | 0.00403 | MV
NA2XS2Y 1x185 RM/25 6/10 kV | 406 | 0.161 | 0.11 | 0.358 | cs | 185 | 0.00403 | MV
NA2XS2Y 1x240 RM/25 6/10 kV | 456 | 0.122 | 0.105 | 0.416 | cs | 240 | 0.00403 | MV
NA2XS2Y 1x150 RM/25 12/20 kV | 250 | 0.206 | 0.116 | 0.319 | cs | 150 | 0.00403 | MV
NA2XS2Y 1x120 RM/25 12/20 kV | 230 | 0.253 | 0.119 | 0.283 | cs | 120 | 0.00403 | MV
NA2XS2Y 1x70 RM/25 12/20 kV | 190 | 0.443 | 0.132 | 0.22 | cs | 70 | 0.00403 | MV
NA2XS2Y 1x150 RM/25 6/10 kV | 360 | 0.206 | 0.11 | 0.315 | cs | 150 | 0.00403 | MV
NA2XS2Y 1x120 RM/25 6/10 kV | 340 | 0.253 | 0.113 | 0.28 | cs | 120 | 0.00403 | MV
NA2XS2Y 1x70 RM/25 6/10 kV | 280 | 0.443 | 0.123 | 0.217 | cs | 70 | 0.00403 | MV
N2XS(FL)2Y 1x120 RM/35 64/110 kV | 112 | 0.153 | 0.166 | 0.366 | cs | 120 | 0.00393 | HV
N2XS(FL)2Y 1x185 RM/35 64/110 kV | 125 | 0.099 | 0.156 | 0.457 | cs | 185 | 0.00393 | HV
N2XS(FL)2Y 1x240 RM/35 64/110 kV | 135 | 0.075 | 0.149 | 0.526 | cs | 240 | 0.00393 | HV
N2XS(FL)2Y 1x300 RM/35 64/110 kV | 144 | 0.06 | 0.144 | 0.588 | cs | 300 | 0.00393 | HV
15-AL1/3-ST1A 0.4 | 11 | 1.8769 | 0.35 | 0.105 | ol | 16 | 0.00403 | LV
24-AL1/4-ST1A 0.4 | 11.25 | 1.2012 | 0.335 | 0.14 | ol | 24 | 0.00403 | LV
48-AL1/8-ST1A 0.4 | 12.2 | 0.5939 | 0.3 | 0.21 | ol | 48 | 0.00403 | LV
94-AL1/15-ST1A 0.4 | 13.2 | 0.306 | 0.29 | 0.35 | ol | 94 | 0.00403 | LV
34-AL1/6-ST1A 10.0 | 9.7 | 0.8342 | 0.36 | 0.17 | ol | 34 | 0.00403 | MV
48-AL1/8-ST1A 10.0 | 10.1 | 0.5939 | 0.35 | 0.21 | ol | 48 | 0.00403 | MV
70-AL1/11-ST1A 10.0 | 10.4 | 0.4132 | 0.339 | 0.29 | ol | 70 | 0.00403 | MV
94-AL1/15-ST1A 10.0 | 10.75 | 0.306 | 0.33 | 0.35 | ol | 94 | 0.00403 | MV
122-AL1/20-ST1A 10.0 | 11.1 | 0.2376 | 0.323 | 0.41 | ol | 122 | 0.00403 | MV
149-AL1/24-ST1A 10.0 | 11.25 | 0.194 | 0.315 | 0.47 | ol | 149 | 0.00403 | MV
34-AL1/6-ST1A 20.0 | 9.15 | 0.8342 | 0.382 | 0.17 | ol | 34 | 0.00403 | MV
48-AL1/8-ST1A 20.0 | 9.5 | 0.5939 | 0.372 | 0.21 | ol | 48 | 0.00403 | MV
70-AL1/11-ST1A 20.0 | 9.7 | 0.4132 | 0.36 | 0.29 | ol | 70 | 0.00403 | MV
94-AL1/15-ST1A 20.0 | 10 | 0.306 | 0.35 | 0.35 | ol | 94 | 0.00403 | MV
122-AL1/20-ST1A 20.0 | 10.3 | 0.2376 | 0.344 | 0.41 | ol | 122 | 0.00403 | MV
149-AL1/24-ST1A 20.0 | 10.5 | 0.194 | 0.337 | 0.47 | ol | 149 | 0.00403 | MV
184-AL1/30-ST1A 20.0 | 10.75 | 0.1571 | 0.33 | 0.535 | ol | 184 | 0.00403 | MV
243-AL1/39-ST1A 20.0 | 11 | 0.1188 | 0.32 | 0.645 | ol | 243 | 0.00403 | MV
48-AL1/8-ST1A 110.0 | 8 | 0.5939 | 0.46 | 0.21 | ol | 48 | 0.00403 | HV
70-AL1/11-ST1A 110.0 | 8.4 | 0.4132 | 0.45 | 0.29 | ol | 70 | 0.00403 | HV
94-AL1/15-ST1A 110.0 | 8.65 | 0.306 | 0.44 | 0.35 | ol | 94 | 0.00403 | HV
122-AL1/20-ST1A 110.0 | 8.5 | 0.2376 | 0.43 | 0.41 | ol | 122 | 0.00403 | HV
149-AL1/24-ST1A 110.0 | 8.75 | 0.194 | 0.41 | 0.47 | ol | 149 | 0.00403 | HV
184-AL1/30-ST1A 110.0 | 8.8 | 0.1571 | 0.4 | 0.535 | ol | 184 | 0.00403 | HV
243-AL1/39-ST1A 110.0 | 9 | 0.1188 | 0.39 | 0.645 | ol | 243 | 0.00403 | HV
305-AL1/39-ST1A 110.0 | 9.2 | 0.0949 | 0.38 | 0.74 | ol | 305 | 0.00403 | HV
490-AL1/64-ST1A 110.0 | 9.75 | 0.059 | 0.37 | 0.96 | ol | 490 | 0.00403 | HV
679-AL1/86-ST1A 110.0 | 9.95 | 0.042 | 0.36 | 1.15 | ol | 679 | 0.00403 | HV
490-AL1/64-ST1A 220.0 | 10 | 0.059 | 0.285 | 0.96 | ol | 490 | 0.00403 | HV
679-AL1/86-ST1A 220.0 | 11.7 | 0.042 | 0.275 | 1.15 | ol | 679 | 0.00403 | HV
490-AL1/64-ST1A 380.0 | 11 | 0.059 | 0.253 | 0.96 | ol | 490 | 0.00403 | HV
679-AL1/86-ST1A 380.0 | 14.6 | 0.042 | 0.25 | 1.15 | ol | 679 | 0.00403 | HV

## trafo_std_types
| i0_percent | pfe_kw | vkr_percent | sn_mva | vn_lv_kv | vn_hv_kv | vk_percent | shift_degree | vector_group | tap_side | tap_neutral | tap_min | tap_max | tap_step_degree | tap_step_percent | tap_phase_shifter
160 MVA 380/110 kV | 0.06 | 60 | 0.25 | 160 | 110 | 380 | 12.2 | 0 | Yy0 | hv | 0 | -9 | 9 | 0 | 1.5 | FALSE
100 MVA 220/110 kV | 0.06 | 55 | 0.26 | 100 | 110 | 220 | 12 | 0 | Yy0 | hv | 0 | -9 | 9 | 0 | 1.5 | FALSE
63 MVA 110/20 kV | 0.04 | 22 | 0.32 | 63 | 20 | 110 | 18 | 150 | YNd5 | hv | 0 | -9 | 9 | 0 | 1.5 | FALSE
40 MVA 110/20 kV | 0.05 | 18 | 0.34 | 40 | 20 | 110 | 16.2 | 150 | YNd5 | hv | 0 | -9 | 9 | 0 | 1.5 | FALSE
25 MVA 110/20 kV | 0.07 | 14 | 0.41 | 25 | 20 | 110 | 12 | 150 | YNd5 | hv | 0 | -9 | 9 | 0 | 1.5 | FALSE
63 MVA 110/10 kV | 0.04 | 22 | 0.32 | 63 | 10 | 110 | 18 | 150 | YNd5 | hv | 0 | -9 | 9 | 0 | 1.5 | FALSE
40 MVA 110/10 kV | 0.05 | 18 | 0.34 | 40 | 10 | 110 | 16.2 | 150 | YNd5 | hv | 0 | -9 | 9 | 0 | 1.5 | FALSE
25 MVA 110/10 kV | 0.07 | 14 | 0.41 | 25 | 10 | 110 | 12 | 150 | YNd5 | hv | 0 | -9 | 9 | 0 | 1.5 | FALSE
0.25 MVA 20/0.4 kV | 0.32 | 0.8 | 1.44 | 0.25 | 0.4 | 20 | 6 | 150 | Yzn5 | hv | 0 | -2 | 2 | 0 | 2.5 | FALSE
0.4 MVA 20/0.4 kV | 0.3375 | 1.35 | 1.425 | 0.4 | 0.4 | 20 | 6 | 150 | Dyn5 | hv | 0 | -2 | 2 | 0 | 2.5 | FALSE
0.63 MVA 20/0.4 kV | 0.2619 | 1.65 | 1.206 | 0.63 | 0.4 | 20 | 6 | 150 | Dyn5 | hv | 0 | -2 | 2 | 0 | 2.5 | FALSE
0.25 MVA 10/0.4 kV | 0.24 | 0.6 | 1.2 | 0.25 | 0.4 | 10 | 4 | 150 | Dyn5 | hv | 0 | -2 | 2 | 0 | 2.5 | FALSE
0.4 MVA 10/0.4 kV | 0.2375 | 0.95 | 1.325 | 0.4 | 0.4 | 10 | 4 | 150 | Dyn5 | hv | 0 | -2 | 2 | 0 | 2.5 | FALSE
0.63 MVA 10/0.4 kV | 0.1873 | 1.18 | 1.0794 | 0.63 | 0.4 | 10 | 4 | 150 | Dyn5 | hv | 0 | -2 | 2 | 0 | 2.5 | FALSE

## trafo3w_std_types
| sn_hv_mva | sn_mv_mva | sn_lv_mva | vn_hv_kv | vn_mv_kv | vn_lv_kv | vk_hv_percent | vk_mv_percent | vk_lv_percent | vkr_hv_percent | vkr_mv_percent | vkr_lv_percent | pfe_kw | i0_percent | shift_mv_degree | shift_lv_degree | vector_group | tap_side | tap_neutral | tap_min | tap_max | tap_step_percent
63/25/38 MVA 110/20/10 kV | 63 | 25 | 38 | 110 | 20 | 10 | 10.4 | 10.4 | 10.4 | 0.28 | 0.32 | 0.35 | 35 | 0.89 | 0 | 0 | YN0yn0yn0 | hv | 0 | -10 | 10 | 1.2
63/25/38 MVA 110/10/10 kV | 63 | 25 | 38 | 110 | 10 | 10 | 10.4 | 10.4 | 10.4 | 0.28 | 0.32 | 0.35 | 35 | 0.89 | 0 | 0 | YN0yn0yn0 | hv | 0 | -10 | 10 | 1.2

## fuse_std_types
| fuse_type | i_rated_a | t_avg | t_min | t_total | x_avg | x_min | x_total
HV 100A | HV 100A | 100 | 0 | [10.0, 3.64, 0.854, 0.281, 0.1, 0.0531, 0.022, 0.01] | [10.0, 4.267, 1.21, 0.403, 0.1, 0.058, 0.022, 0.01] | 0 | [300.0, 350.0, 450.0, 550.0, 700.0, 850.0, 1200.0, 1752.0] | [600.0, 700.0, 900.0, 1150.0, 1665.0, 2000.0, 3000.0, 4313.0]
HV 10A | HV 10A | 10 | 0 | [10.0, 1675.0, 0.344, 0.156, 0.1, 0.0417, 0.0171, 0.01] | [10.0, 1.3, 0.3, 0.155, 0.1, 0.0555, 0.023, 0.01] | 0 | [30.0, 32.0, 35.0, 37.0, 39.0, 50.0, 70.0, 88.0] | [60.0, 70.0, 80.0, 87.0, 94.0, 110.0, 150.0, 216.0]
HV 125A | HV 125A | 125 | 0 | [10.0, 1.82, 0.344, 0.1, 0.0467, 0.0269, 0.01] | [10.0, 2.478, 0.426, 0.1, 0.0427, 0.0211, 0.01] | 0 | [375.0, 500.0, 700.0, 925.0, 1200.0, 1500.0, 2341.0] | [750.0, 1000.0, 1500.0, 2200.0, 3000.0, 4000.0, 5765.0]
HV 160A | HV 160A | 160 | 0 | [10.0, 4.15, 1.03, 0.198, 0.1, 0.051, 0.0172, 0.01] | [10.0, 2.3, 0.734, 0.274, 0.1, 0.046, 0.0177, 0.01] | 0 | [480.0, 550.0, 700.0, 1000.0, 1260.0, 1600.0, 2500.0, 3227.0] | [960.0, 1300.0, 1700.0, 2200.0, 2996.0, 4000.0, 6000.0, 7946.0]
HV 16A | HV 16A | 16 | 0 | [10.0, 0.352, 0.164, 0.1, 0.0649, 0.0342, 0.01] | [10.0, 2.34, 0.722, 0.181, 0.1, 0.055, 0.0296, 0.01] | 0 | [48.0, 60.0, 65.0, 71.0, 80.0, 100.0, 162.0] | [96.0, 110.0, 125.0, 150.0, 168.0, 200.0, 250.0, 398.0]
HV 200A | HV 200A | 200 | 0 | [10.0, 4.267, 1.21, 0.403, 0.1, 0.058, 0.022, 0.01] | [10.0, 3.73, 1.654, 0.328, 0.1, 0.0531, 0.019, 0.01] | 0 | [600.0, 700.0, 900.0, 1150.0, 1665.0, 2000.0, 3000.0, 4313.0] | [1200.0, 1500.0, 1800.0, 2700.0, 3960.0, 5000.0, 7500.0, 10620.0]
HV 20A | HV 20A | 20 | 0 | [10.0, 1.3, 0.3, 0.155, 0.1, 0.0555, 0.023, 0.01] | [10.0, 1.3, 0.161, 0.1, 0.0611, 0.0399, 0.0141, 0.01] | 0 | [60.0, 70.0, 80.0, 87.0, 94.0, 110.0, 150.0, 216.0] | [120.0, 150.0, 200.0, 223.0, 260.0, 300.0, 450.0, 532.0]
HV 25A | HV 25A | 25 | 0 | [10.0, 2.512, 0.833, 0.299, 0.1, 0.0372, 0.0223, 0.01] | [10.0, 3.125, 0.597, 0.198, 0.1, 0.0378, 0.022, 0.01] | 0 | [75.0, 82.0, 90.0, 100.0, 124.0, 170.0, 200.0, 289.0] | [150.0, 170.0, 210.0, 250.0, 294.0, 400.0, 500.0, 711.0]
HV 31.5A | HV 31.5A | 31.5 | 0 | [10.0, 2.34, 0.722, 0.181, 0.1, 0.055, 0.0296, 0.01] | [10.0, 2.84, 0.368, 0.164, 0.1, 0.0621, 0.0378, 0.0195, 0.01] | 0 | [95.0, 110.0, 125.0, 150.0, 165.0, 200.0, 250.0, 390.0] | [189.0, 220.0, 300.0, 350.0, 393.0, 450.0, 530.0, 700.0, 960.0]
HV 40A | HV 40A | 40 | 0 | [10.0, 1.3, 0.161, 0.1, 0.0611, 0.0399, 0.0141, 0.01] | [10.0, 2.05, 0.369, 0.198, 0.1, 0.051, 0.0298, 0.01] | 0 | [120.0, 150.0, 200.0, 223.0, 260.0, 300.0, 450.0, 532.0] | [240.0, 300.0, 400.0, 450.0, 530.0, 650.0, 800.0, 1311.0]
HV 50A | HV 50A | 50 | 0 | [10.0, 3.215, 0.597, 0.198, 0.1, 0.0378, 0.022, 0.01] | [10.0, 3.64, 0.854, 0.281, 0.1, 0.0531, 0.022, 0.01] | 0 | [150.0, 170.0, 210.0, 250.0, 294.0, 400.0, 500.0, 711.0] | [300.0, 350.0, 450.0, 550.0, 700.0, 850.0, 1200.0, 1752.0]
HV 6.3A | HV 6.3A | 6.3 | 0 | [10.0, 1.39, 0.344, 0.168, 0.1, 0.056, 0.0263, 0.01] | [10.0, 1.711, 0.516, 0.198, 0.1, 0.0634, 0.0303, 0.01] | 0 | [19.0, 19.5, 20.4, 20.8, 22.0, 25.0, 32.0, 48.0] | [38.0, 40.0, 43.0, 48.0, 53.0, 60.0, 75.0, 118.0]
HV 63A | HV 63A | 63 | 0 | [10.0, 2.84, 0.368, 0.164, 0.1, 0.0621, 0.0378, 0.0195, 0.01] | [10.0, 1.82, 0.344, 0.1, 0.0467, 0.0269, 0.01] | 0 | [189.0, 220.0, 300.0, 350.0, 393.0, 450.0, 530.0, 700.0, 961.0] | [378.0, 500.0, 700.0, 934.0, 1200.0, 1500.0, 2366.0]
HV 80A | HV 80A | 80 | 0 | [10.0, 2.05, 0.369, 0.198, 0.1, 0.051, 0.0298, 0.01] | [10.0, 4.15, 1.03, 0.198, 0.1, 0.051, 0.0172, 0.01] | 0 | [240.0, 300.0, 400.0, 450.0, 530.0, 650.0, 800.0, 1311.0] | [480.0, 550.0, 700.0, 1000.0, 1260.0, 1600.0, 2500.0, 3227.0]
Siemens NH-1-100 | Siemens NH-1-100 | 100 | [5400.0, 2000.0, 400.0, 20.0, 1.0, 0.2, 0.012, 0.004] | 0 | 0 | [150.0, 190.0, 250.0, 430.0, 900.0, 1250.0, 2700.0, 3600.0] | 0 | 0
Siemens NH-1-125 | Siemens NH-1-125 | 125 | [4800.0, 120.0, 7.0, 0.1, 0.004] | 0 | 0 | [180.0, 400.0, 740.0, 2000.0, 4250.0] | 0 | 0
Siemens NH-1-16 | Siemens NH-1-16 | 16 | [4000.0, 400.0, 2.0, 0.1, 0.04, 0.01] | 0 | 0 | [26.0, 35.0, 75.0, 150.0, 200.0, 300.0] | 0 | 0
Siemens NH-1-160 | Siemens NH-1-160 | 160 | [4800.0, 120.0, 7.0, 0.1, 0.004] | 0 | 0 | [210.0, 500.0, 900.0, 2300.0, 5000.0] | 0 | 0
Siemens NH-1-25 | Siemens NH-1-25 | 25 | [4000.0, 1000.0, 10.0, 0.2, 0.02, 0.01] | 0 | 0 | [40.0, 50.0, 100.0, 210.0, 400.0, 500.0] | 0 | 0
Siemens NH-1-50 | Siemens NH-1-50 | 50 | [4000.0, 40.0, 4.0, 1.0, 0.02, 0.01] | 0 | 0 | [86.0, 200.0, 300.0, 400.0, 1000.0, 1280.0] | 0 | 0
Siemens NH-1-63 | Siemens NH-1-63 | 63 | [4000.0, 100.0, 10.0, 2.0, 0.04, 0.01] | 0 | 0 | [100.0, 200.0, 300.0, 400.0, 1000.0, 1500.0] | 0 | 0
Siemens NH-1-80 | Siemens NH-1-80 | 80 | [4800.0, 120.0, 7.0, 0.1, 0.01] | 0 | 0 | [150.58, 250.0, 450.0, 1150.0, 2470.0] | 0 | 0
Siemens NH-2-1000 | Siemens NH-2-1000 | 1000 | [4800.0, 120.0, 7.0, 0.1, 0.004] | 0 | 0 | [1900.0, 3500.0, 8400.0, 24000.0, 52000.0] | 0 | 0
Siemens NH-2-200 | Siemens NH-2-200 | 200 | [4800.0, 120.0, 7.0, 0.1, 0.004] | 0 | 0 | [280.0, 650.0, 1200.0, 3000.0, 7000.0] | 0 | 0
Siemens NH-2-224 | Siemens NH-2-224 | 224 | [4800.0, 120.0, 7.0, 0.2, 0.04, 0.004] | 0 | 0 | [400.0, 750.0, 1453.0, 3025.0, 4315.0, 7600.0] | 0 | 0
Siemens NH-2-250 | Siemens NH-2-250 | 250 | [4800.0, 120.0, 7.0, 0.1, 0.004] | 0 | 0 | [450.0, 800.0, 1650.0, 4000.0, 8500.0] | 0 | 0
Siemens NH-2-315 | Siemens NH-2-315 | 315 | [4800.0, 120.0, 7.0, 0.1, 0.004] | 0 | 0 | [550.0, 920.0, 1900.0, 5000.0, 11000.0] | 0 | 0
Siemens NH-2-355 | Siemens NH-2-355 | 355 | [4800.0, 120.0, 6.0, 0.1, 0.004] | 0 | 0 | [650.0, 1116.27, 2350.0, 5840.0, 12790.0] | 0 | 0
Siemens NH-2-400 | Siemens NH-2-400 | 400 | [4800.0, 120.0, 7.0, 0.1, 0.004] | 0 | 0 | [720.0, 1350.0, 2800.0, 6500.0, 15000.0] | 0 | 0
Siemens NH-2-425 | Siemens NH-2-425 | 425 | [4800.0, 120.0, 7.0, 0.1, 0.004] | 0 | 0 | [850.0, 1500.0, 3050.0, 7500.0, 16500.0] | 0 | 0
Siemens NH-2-630 | Siemens NH-2-630 | 630 | [4800.0, 120.0, 7.0, 0.1, 0.004] | 0 | 0 | [1200.0, 2000.0, 4800.0, 12000.0, 26000.0] | 0 | 0

## dtypes
| element | column | dtype
0 | bus | name | object
1 | bus | vn_kv | float64
2 | bus | type | object
3 | bus | zone | object
4 | bus | in_service | bool
5 | load | name | object
6 | load | bus | uint32
7 | load | p_mw | float64
8 | load | q_mvar | float64
9 | load | const_z_percent | float64
10 | load | const_i_percent | float64
11 | load | sn_mva | float64
12 | load | scaling | float64
13 | load | in_service | bool
14 | load | type | object
15 | ext_grid | name | object
16 | ext_grid | bus | uint32
17 | ext_grid | vm_pu | float64
18 | ext_grid | va_degree | float64
19 | ext_grid | slack_weight | float64
20 | ext_grid | in_service | bool
21 | line | name | object
22 | line | std_type | object
23 | line | from_bus | uint32
24 | line | to_bus | uint32
25 | line | length_km | float64
26 | line | r_ohm_per_km | float64
27 | line | x_ohm_per_km | float64
28 | line | c_nf_per_km | float64
29 | line | g_us_per_km | float64
30 | line | max_i_ka | float64
31 | line | df | float64
32 | line | parallel | uint32
33 | line | type | object
34 | line | in_service | bool
35 | trafo | name | object
36 | trafo | std_type | object
37 | trafo | hv_bus | uint32
38 | trafo | lv_bus | uint32
39 | trafo | sn_mva | float64
40 | trafo | vn_hv_kv | float64
41 | trafo | vn_lv_kv | float64
42 | trafo | vk_percent | float64
43 | trafo | vkr_percent | float64
44 | trafo | pfe_kw | float64
45 | trafo | i0_percent | float64
46 | trafo | shift_degree | float64
47 | trafo | tap_side | object
48 | trafo | tap_neutral | int32
49 | trafo | tap_min | int32
50 | trafo | tap_max | int32
51 | trafo | tap_step_percent | float64
52 | trafo | tap_step_degree | float64
53 | trafo | tap_pos | int32
54 | trafo | tap_phase_shifter | bool
55 | trafo | parallel | uint32
56 | trafo | df | float64
57 | trafo | in_service | bool
58 | line_geodata | coords | object
59 | bus_geodata | x | float64
60 | bus_geodata | y | float64
61 | bus_geodata | coords | object

## parameters
| version | format_version | converged | OPF_converged | name | f_hz | sn_mva
0 | 2.14.6 | 2.14.0 | FALSE | FALSE |  | 50 | 1