## bus
| name | vn_kv | type | zone | in_service
0 | bus_LV_5586-10_0_3_node_0 | 0.4 | n |  | TRUE
1 | bus_LV_5586-10_0_3_node_1 | 0.4 | n |  | TRUE
2 | bus_LV_5586-10_0_3_node_2 | 0.4 | n |  | TRUE
3 | bus_LV_5586-10_0_3_node_3 | 0.4 | n |  | TRUE
4 | bus_LV_5586-10_0_3_node_4 | 0.4 | n |  | TRUE
5 | bus_LV_5586-10_0_3_node_5 | 0.4 | n |  | TRUE
6 | bus_LV_5586-10_0_3_node_20 | 0.4 | n |  | TRUE
7 | bus_LV_5586-10_0_3_node_36 | 0.4 | n |  | TRUE
8 | bus_LV_5586-10_0_3_node_7 | 0.4 | n |  | TRUE
9 | bus_LV_5586-10_0_3_node_6 | 0.4 | n |  | TRUE
10 | bus_LV_5586-10_0_3_node_23 | 0.4 | n |  | TRUE
11 | bus_LV_5586-10_0_3_node_21 | 0.4 | n |  | TRUE
12 | bus_LV_5586-10_0_3_node_19 | 0.4 | n |  | TRUE
13 | bus_LV_5586-10_0_3_node_37 | 0.4 | n |  | TRUE
14 | bus_LV_5586-10_0_3_node_12 | 0.4 | n |  | TRUE
15 | bus_LV_5586-10_0_3_node_94 | 0.4 | n |  | TRUE
16 | bus_LV_5586-10_0_3_node_22 | 0.4 | n |  | TRUE
17 | bus_LV_5586-10_0_3_node_8 | 0.4 | n |  | TRUE
18 | bus_LV_5586-10_0_3_node_9 | 0.4 | n |  | TRUE
19 | bus_LV_5586-10_0_3_node_10 | 0.4 | n |  | TRUE
20 | bus_LV_5586-10_0_3_node_11 | 0.4 | n |  | TRUE
21 | bus_LV_5586-10_0_3_node_13 | 0.4 | n |  | TRUE
22 | bus_LV_5586-10_0_3_node_14 | 0.4 | n |  | TRUE
23 | bus_LV_5586-10_0_3_node_15 | 0.4 | n |  | TRUE
24 | bus_LV_5586-10_0_3_node_16 | 0.4 | n |  | TRUE
25 | bus_LV_5586-10_0_3_node_17 | 0.4 | n |  | TRUE
26 | bus_LV_5586-10_0_3_node_35 | 0.4 | n |  | TRUE
27 | bus_LV_5586-10_0_3_node_18 | 0.4 | n |  | TRUE
28 | bus_LV_5586-10_0_3_node_77 | 0.4 | n |  | TRUE
29 | bus_LV_5586-10_0_3_node_79 | 0.4 | n |  | TRUE
30 | bus_LV_5586-10_0_3_node_76 | 0.4 | n |  | TRUE
31 | bus_LV_5586-10_0_3_node_24 | 0.4 | n |  | TRUE
32 | bus_LV_5586-10_0_3_node_26 | 0.4 | n |  | TRUE
33 | bus_LV_5586-10_0_3_node_40 | 0.4 | n |  | TRUE
34 | bus_LV_5586-10_0_3_node_25 | 0.4 | n |  | TRUE
35 | bus_LV_5586-10_0_3_node_33 | 0.4 | n |  | TRUE
36 | bus_LV_5586-10_0_3_node_29 | 0.4 | n |  | TRUE
37 | bus_LV_5586-10_0_3_node_95 | 0.4 | n |  | TRUE
38 | bus_LV_5586-10_0_3_node_28 | 0.4 | n |  | TRUE
39 | bus_LV_5586-10_0_3_node_39 | 0.4 | n |  | TRUE
40 | bus_LV_5586-10_0_3_node_45 | 0.4 | n |  | TRUE
41 | bus_LV_5586-10_0_3_node_30 | 0.4 | n |  | TRUE
42 | bus_LV_5586-10_0_3_node_27 | 0.4 | n |  | TRUE
43 | bus_LV_5586-10_0_3_node_31 | 0.4 | n |  | TRUE
44 | bus_LV_5586-10_0_3_node_32 | 0.4 | n |  | TRUE
45 | bus_LV_5586-10_0_3_node_46 | 0.4 | n |  | TRUE
46 | bus_LV_5586-10_0_3_node_38 | 0.4 | n |  | TRUE
47 | bus_LV_5586-10_0_3_node_78 | 0.4 | n |  | TRUE
48 | bus_LV_5586-10_0_3_node_48 | 0.4 | n |  | TRUE
49 | bus_LV_5586-10_0_3_node_75 | 0.4 | n |  | TRUE
50 | bus_LV_5586-10_0_3_node_97 | 0.4 | n |  | TRUE
51 | bus_LV_5586-10_0_3_node_96 | 0.4 | n |  | TRUE
52 | bus_LV_5586-10_0_3_node_49 | 0.4 | n |  | TRUE
53 | bus_LV_5586-10_0_3_node_47 | 0.4 | n |  | TRUE
54 | bus_LV_5586-10_0_3_node_41 | 0.4 | n |  | TRUE
55 | bus_LV_5586-10_0_3_node_42 | 0.4 | n |  | TRUE
56 | bus_LV_5586-10_0_3_node_43 | 0.4 | n |  | TRUE
57 | bus_LV_5586-10_0_3_node_44 | 0.4 | n |  | TRUE
58 | bus_LV_5586-10_0_3_node_60 | 0.4 | n |  | TRUE
59 | bus_LV_5586-10_0_3_node_85 | 0.4 | n |  | TRUE
60 | bus_LV_5586-10_0_3_node_61 | 0.4 | n |  | TRUE
61 | bus_LV_5586-10_0_3_node_57 | 0.4 | n |  | TRUE
62 | bus_LV_5586-10_0_3_node_82 | 0.4 | n |  | TRUE
63 | bus_LV_5586-10_0_3_node_83 | 0.4 | n |  | TRUE
64 | bus_LV_5586-10_0_3_node_84 | 0.4 | n |  | TRUE
65 | bus_LV_5586-10_0_3_node_87 | 0.4 | n |  | TRUE
66 | bus_LV_5586-10_0_3_node_52 | 0.4 | n |  | TRUE
67 | bus_LV_5586-10_0_3_node_50 | 0.4 | n |  | TRUE
68 | bus_LV_5586-10_0_3_node_72 | 0.4 | n |  | TRUE
69 | bus_LV_5586-10_0_3_node_51 | 0.4 | n |  | TRUE
70 | bus_LV_5586-10_0_3_node_53 | 0.4 | n |  | TRUE
71 | bus_LV_5586-10_0_3_node_54 | 0.4 | n |  | TRUE
72 | bus_LV_5586-10_0_3_node_58 | 0.4 | n |  | TRUE
73 | bus_LV_5586-10_0_3_node_55 | 0.4 | n |  | TRUE
74 | bus_LV_5586-10_0_3_node_59 | 0.4 | n |  | TRUE
75 | bus_LV_5586-10_0_3_node_73 | 0.4 | n |  | TRUE
76 | bus_LV_5586-10_0_3_node_56 | 0.4 | n |  | TRUE
77 | bus_LV_5586-10_0_3_node_64 | 0.4 | n |  | TRUE
78 | bus_LV_5586-10_0_3_node_86 | 0.4 | n |  | TRUE
79 | bus_LV_5586-10_0_3_node_66 | 0.4 | n |  | TRUE
80 | bus_LV_5586-10_0_3_node_62 | 0.4 | n |  | TRUE
81 | bus_LV_5586-10_0_3_node_89 | 0.4 | n |  | TRUE
82 | bus_LV_5586-10_0_3_node_63 | 0.4 | n |  | TRUE
83 | bus_LV_5586-10_0_3_node_65 | 0.4 | n |  | TRUE
84 | bus_LV_5586-10_0_3_node_67 | 0.4 | n |  | TRUE
85 | bus_LV_5586-10_0_3_node_81 | 0.4 | n |  | TRUE
86 | bus_LV_5586-10_0_3_node_90 | 0.4 | n |  | TRUE
87 | bus_LV_5586-10_0_3_node_69 | 0.4 | n |  | TRUE
88 | bus_LV_5586-10_0_3_node_68 | 0.4 | n |  | TRUE
89 | bus_LV_5586-10_0_3_node_70 | 0.4 | n |  | TRUE
90 | bus_LV_5586-10_0_3_node_71 | 0.4 | n |  | TRUE
91 | bus_LV_5586-10_0_3_node_74 | 0.4 | n |  | TRUE
92 | bus_LV_5586-10_0_3_node_80 | 0.4 | n |  | TRUE
93 | bus_LV_5586-10_0_3_node_91 | 0.4 | n |  | TRUE
94 | bus_LV_5586-10_0_3_node_92 | 0.4 | n |  | TRUE
95 | bus_LV_5586-10_0_3_node_93 | 0.4 | n |  | TRUE
96 | bus_MV_625_0_node_15 | 20 | n |  | TRUE

## load
| name | bus | p_mw | q_mvar | const_z_percent | const_i_percent | sn_mva | scaling | in_service | type
0 | LV_5586-10_0_3_load_0 | 0 | 0.0018689 | 0.00046838 | 0 | 0 |  | 1 | TRUE | wye
1 | LV_5586-10_0_3_load_3 | 3 | 0.0060611 | 0.0015191 | 0 | 0 |  | 1 | TRUE | wye
2 | LV_5586-10_0_3_load_4 | 4 | 0.0037895 | 0.00094973 | 0 | 0 |  | 1 | TRUE | wye
3 | LV_5586-10_0_3_load_5 | 5 | 0.0042215 | 0.001058 | 0 | 0 |  | 1 | TRUE | wye
4 | LV_5586-10_0_3_load_20 | 6 | 0.0044352 | 0.0011116 | 0 | 0 |  | 1 | TRUE | wye
5 | LV_5586-10_0_3_load_36 | 7 | 0.0022844 | 0.00057253 | 0 | 0 |  | 1 | TRUE | wye
6 | LV_5586-10_0_3_load_7 | 8 | 0.0039317 | 0.00098536 | 0 | 0 |  | 1 | TRUE | wye
7 | LV_5586-10_0_3_load_21 | 11 | 0.0056273 | 0.0014103 | 0 | 0 |  | 1 | TRUE | wye
8 | LV_5586-10_0_3_load_19 | 12 | 0.0015557 | 0.00038988 | 0 | 0 |  | 1 | TRUE | wye
9 | LV_5586-10_0_3_load_37 | 13 | 0.003366 | 0.00084359 | 0 | 0 |  | 1 | TRUE | wye
10 | LV_5586-10_0_3_load_12 | 14 | 0.0014633 | 0.00036673 | 0 | 0 |  | 1 | TRUE | wye
11 | LV_5586-10_0_3_load_94 | 15 | 0.0041325 | 0.0010357 | 0 | 0 |  | 1 | TRUE | wye
12 | LV_5586-10_0_3_load_8 | 17 | 0.0027689 | 0.00069394 | 0 | 0 |  | 1 | TRUE | wye
13 | LV_5586-10_0_3_load_9 | 18 | 0.0013512 | 0.00033865 | 0 | 0 |  | 1 | TRUE | wye
14 | LV_5586-10_0_3_load_10 | 19 | 0.00071061 | 0.0001781 | 0 | 0 |  | 1 | TRUE | wye
15 | LV_5586-10_0_3_load_13 | 21 | 0.0035478 | 0.00088916 | 0 | 0 |  | 1 | TRUE | wye
16 | LV_5586-10_0_3_load_16 | 24 | 0.0027389 | 0.00068642 | 0 | 0 |  | 1 | TRUE | wye
17 | LV_5586-10_0_3_load_17 | 25 | 0.003838 | 0.0009619 | 0 | 0 |  | 1 | TRUE | wye
18 | LV_5586-10_0_3_load_35 | 26 | 0.0027364 | 0.00068582 | 0 | 0 |  | 1 | TRUE | wye
19 | LV_5586-10_0_3_load_18 | 27 | 0.0039207 | 0.00098261 | 0 | 0 |  | 1 | TRUE | wye
20 | LV_5586-10_0_3_load_79 | 29 | 0.0038032 | 0.00095317 | 0 | 0 |  | 1 | TRUE | wye
21 | LV_5586-10_0_3_load_76 | 30 | 0.0028623 | 0.00071737 | 0 | 0 |  | 1 | TRUE | wye
22 | LV_5586-10_0_3_load_24 | 31 | 0.010438 | 0.002616 | 0 | 0 |  | 1 | TRUE | wye
23 | LV_5586-10_0_3_load_33 | 35 | 0.0062234 | 0.0015597 | 0 | 0 |  | 1 | TRUE | wye
24 | LV_5586-10_0_3_load_29 | 36 | 0.0049645 | 0.0012442 | 0 | 0 |  | 1 | TRUE | wye
25 | LV_5586-10_0_3_load_95 | 37 | 0.008772 | 0.0021985 | 0 | 0 |  | 1 | TRUE | wye
26 | LV_5586-10_0_3_load_39 | 39 | 0.0065989 | 0.0016538 | 0 | 0 |  | 1 | TRUE | wye
27 | LV_5586-10_0_3_load_45 | 40 | 0.0089033 | 0.0022314 | 0 | 0 |  | 1 | TRUE | wye
28 | LV_5586-10_0_3_load_27 | 42 | 0.0048333 | 0.0012113 | 0 | 0 |  | 1 | TRUE | wye
29 | LV_5586-10_0_3_load_31 | 43 | 0.00856 | 0.0021453 | 0 | 0 |  | 1 | TRUE | wye
30 | LV_5586-10_0_3_load_32 | 44 | 0.016513 | 0.0041386 | 0 | 0 |  | 1 | TRUE | wye
31 | LV_5586-10_0_3_load_46 | 45 | 0.0063731 | 0.0015973 | 0 | 0 |  | 1 | TRUE | wye
32 | LV_5586-10_0_3_load_75 | 49 | 0.0029707 | 0.00074453 | 0 | 0 |  | 1 | TRUE | wye
33 | LV_5586-10_0_3_load_97 | 50 | 0.0031768 | 0.00079619 | 0 | 0 |  | 1 | TRUE | wye
34 | LV_5586-10_0_3_load_96 | 51 | 0.0054358 | 0.0013623 | 0 | 0 |  | 1 | TRUE | wye
35 | LV_5586-10_0_3_load_47 | 53 | 0.0059548 | 0.0014924 | 0 | 0 |  | 1 | TRUE | wye
36 | LV_5586-10_0_3_load_41 | 54 | 0.00733 | 0.0018371 | 0 | 0 |  | 1 | TRUE | wye
37 | LV_5586-10_0_3_load_42 | 55 | 0.0021753 | 0.00054518 | 0 | 0 |  | 1 | TRUE | wye
38 | LV_5586-10_0_3_load_43 | 56 | 0.0020288 | 0.00050846 | 0 | 0 |  | 1 | TRUE | wye
39 | LV_5586-10_0_3_load_61 | 60 | 0.00188 | 0.00047117 | 0 | 0 |  | 1 | TRUE | wye
40 | LV_5586-10_0_3_load_57 | 61 | 0.0028864 | 0.00072341 | 0 | 0 |  | 1 | TRUE | wye
41 | LV_5586-10_0_3_load_82 | 62 | 0.0026184 | 0.00065623 | 0 | 0 |  | 1 | TRUE | wye
42 | LV_5586-10_0_3_load_83 | 63 | 0.0022036 | 0.00055227 | 0 | 0 |  | 1 | TRUE | wye
43 | LV_5586-10_0_3_load_84 | 64 | 0.002802 | 0.00070225 | 0 | 0 |  | 1 | TRUE | wye
44 | LV_5586-10_0_3_load_87 | 65 | 0.0017577 | 0.00044053 | 0 | 0 |  | 1 | TRUE | wye
45 | LV_5586-10_0_3_load_52 | 66 | 0.0047439 | 0.0011889 | 0 | 0 |  | 1 | TRUE | wye
46 | LV_5586-10_0_3_load_50 | 67 | 0.0051071 | 0.00128 | 0 | 0 |  | 1 | TRUE | wye
47 | LV_5586-10_0_3_load_72 | 68 | 0.0048188 | 0.0012077 | 0 | 0 |  | 1 | TRUE | wye
48 | LV_5586-10_0_3_load_54 | 71 | 0.0093216 | 0.0023362 | 0 | 0 |  | 1 | TRUE | wye
49 | LV_5586-10_0_3_load_58 | 72 | 0.010144 | 0.0025424 | 0 | 0 |  | 1 | TRUE | wye
50 | LV_5586-10_0_3_load_55 | 73 | 0.0068511 | 0.001717 | 0 | 0 |  | 1 | TRUE | wye
51 | LV_5586-10_0_3_load_59 | 74 | 0.007251 | 0.0018173 | 0 | 0 |  | 1 | TRUE | wye
52 | LV_5586-10_0_3_load_73 | 75 | 0.0056829 | 0.0014243 | 0 | 0 |  | 1 | TRUE | wye
53 | LV_5586-10_0_3_load_56 | 76 | 0.009526 | 0.0023874 | 0 | 0 |  | 1 | TRUE | wye
54 | LV_5586-10_0_3_load_66 | 79 | 0.0019714 | 0.00049407 | 0 | 0 |  | 1 | TRUE | wye
55 | LV_5586-10_0_3_load_62 | 80 | 0.0007404 | 0.00018556 | 0 | 0 |  | 1 | TRUE | wye
56 | LV_5586-10_0_3_load_89 | 81 | 0.0044122 | 0.0011058 | 0 | 0 |  | 1 | TRUE | wye
57 | LV_5586-10_0_3_load_63 | 82 | 0.0062118 | 0.0015568 | 0 | 0 |  | 1 | TRUE | wye
58 | LV_5586-10_0_3_load_81 | 85 | 0.0017844 | 0.0004472 | 0 | 0 |  | 1 | TRUE | wye
59 | LV_5586-10_0_3_load_90 | 86 | 0.0031521 | 0.00078998 | 0 | 0 |  | 1 | TRUE | wye
60 | LV_5586-10_0_3_load_68 | 88 | 0.011402 | 0.0028575 | 0 | 0 |  | 1 | TRUE | wye
61 | LV_5586-10_0_3_load_70 | 89 | 0.021289 | 0.0053356 | 0 | 0 |  | 1 | TRUE | wye
62 | LV_5586-10_0_3_load_71 | 90 | 0.0047572 | 0.0011923 | 0 | 0 |  | 1 | TRUE | wye
63 | LV_5586-10_0_3_load_74 | 91 | 0.0059551 | 0.0014925 | 0 | 0 |  | 1 | TRUE | wye
64 | LV_5586-10_0_3_load_80 | 92 | 0.0037324 | 0.00093542 | 0 | 0 |  | 1 | TRUE | wye
65 | LV_5586-10_0_3_load_92 | 94 | 0.0049513 | 0.0012409 | 0 | 0 |  | 1 | TRUE | wye
66 | LV_5586-10_0_3_load_93 | 95 | 0.0043153 | 0.0010815 | 0 | 0 |  | 1 | TRUE | wye

## ext_grid
| name | bus | vm_pu | va_degree | slack_weight | in_service
0 |  | 67 | 1 | 0 | 1 | TRUE

## line
| name | std_type | from_bus | to_bus | length_km | r_ohm_per_km | x_ohm_per_km | c_nf_per_km | g_us_per_km | max_i_ka | df | parallel | type | in_service
0 | LV_5586-10_0_3_line_0 |  | 0 | 1 | 0.020483 | 0.125 | 0.08 | 261 | 0 | 0.364 | 1 | 1 | cs | TRUE
1 | LV_5586-10_0_3_line_1 |  | 0 | 2 | 0.03939 | 0.125 | 0.08 | 261 | 0 | 0.364 | 1 | 1 | cs | TRUE
2 | LV_5586-10_0_3_line_2 |  | 1 | 3 | 0.012564 | 0.125 | 0.08 | 261 | 0 | 0.364 | 1 | 1 | cs | TRUE
3 | LV_5586-10_0_3_line_3 |  | 1 | 4 | 0.023242 | 0.125 | 0.08 | 261 | 0 | 0.364 | 1 | 1 | cs | TRUE
4 | LV_5586-10_0_3_line_4 |  | 2 | 5 | 0.017544 | 0.125 | 0.08 | 261 | 0 | 0.364 | 1 | 1 | cs | TRUE
5 | LV_5586-10_0_3_line_5 |  | 3 | 6 | 0.00017285 | 0.125 | 0.08 | 261 | 0 | 0.364 | 1 | 1 | cs | TRUE
6 | LV_5586-10_0_3_line_6 |  | 4 | 7 | 0.021237 | 0.125 | 0.08 | 261 | 0 | 0.364 | 1 | 1 | cs | TRUE
7 | LV_5586-10_0_3_line_7 |  | 5 | 8 | 0.0023331 | 0.125 | 0.08 | 261 | 0 | 0.364 | 1 | 1 | cs | TRUE
8 | LV_5586-10_0_3_line_8 |  | 6 | 12 | 0.028738 | 0.125 | 0.08 | 261 | 0 | 0.364 | 1 | 1 | cs | TRUE
9 | LV_5586-10_0_3_line_9 |  | 7 | 13 | 0.00092833 | 0.125 | 0.08 | 261 | 0 | 0.364 | 1 | 1 | cs | TRUE
10 | LV_5586-10_0_3_line_10 |  | 8 | 14 | 0.045916 | 0.125 | 0.08 | 261 | 0 | 0.364 | 1 | 1 | cs | TRUE
11 | LV_5586-10_0_3_line_11 |  | 9 | 10 | 0.061618 | 0.125 | 0.08 | 261 | 0 | 0.364 | 1 | 1 | cs | TRUE
12 | LV_5586-10_0_3_line_12 |  | 9 | 11 | 0.051775 | 0.125 | 0.08 | 261 | 0 | 0.364 | 1 | 1 | cs | TRUE
13 | LV_5586-10_0_3_line_13 |  | 10 | 15 | 0.040892 | 0.125 | 0.08 | 261 | 0 | 0.364 | 1 | 1 | cs | TRUE
14 | LV_5586-10_0_3_line_14 |  | 11 | 16 | 0.055307 | 0.125 | 0.08 | 261 | 0 | 0.364 | 1 | 1 | cs | TRUE
15 | LV_5586-10_0_3_line_15 |  | 12 | 25 | 0.00053299 | 0.125 | 0.08 | 261 | 0 | 0.364 | 1 | 1 | cs | TRUE
16 | LV_5586-10_0_3_line_16 |  | 13 | 46 | 0.02045 | 0.125 | 0.08 | 261 | 0 | 0.364 | 1 | 1 | cs | TRUE
17 | LV_5586-10_0_3_line_17 |  | 14 | 20 | 0.020432 | 0.125 | 0.08 | 261 | 0 | 0.364 | 1 | 1 | cs | TRUE
18 | LV_5586-10_0_3_line_18 |  | 16 | 31 | 0.024326 | 0.125 | 0.08 | 261 | 0 | 0.364 | 1 | 1 | cs | TRUE
19 | LV_5586-10_0_3_line_19 |  | 16 | 32 | 0.029783 | 0.125 | 0.08 | 261 | 0 | 0.364 | 1 | 1 | cs | TRUE
20 | LV_5586-10_0_3_line_20 |  | 17 | 18 | 0.01218 | 0.125 | 0.08 | 261 | 0 | 0.364 | 1 | 1 | cs | TRUE
21 | LV_5586-10_0_3_line_21 |  | 17 | 19 | 0.0086418 | 0.125 | 0.08 | 261 | 0 | 0.364 | 1 | 1 | cs | TRUE
22 | LV_5586-10_0_3_line_22 |  | 18 | 20 | 0.028981 | 0.125 | 0.08 | 261 | 0 | 0.364 | 1 | 1 | cs | TRUE
23 | LV_5586-10_0_3_line_23 |  | 21 | 22 | 0.0097615 | 0.125 | 0.08 | 261 | 0 | 0.364 | 1 | 1 | cs | TRUE
24 | LV_5586-10_0_3_line_24 |  | 21 | 23 | 0.014217 | 0.125 | 0.08 | 261 | 0 | 0.364 | 1 | 1 | cs | TRUE
25 | LV_5586-10_0_3_line_25 |  | 22 | 24 | 0.028877 | 0.125 | 0.08 | 261 | 0 | 0.364 | 1 | 1 | cs | TRUE
26 | LV_5586-10_0_3_line_26 |  | 23 | 25 | 0.0065956 | 0.125 | 0.08 | 261 | 0 | 0.364 | 1 | 1 | cs | TRUE
27 | LV_5586-10_0_3_line_27 |  | 24 | 26 | 0.00064098 | 0.125 | 0.08 | 261 | 0 | 0.364 | 1 | 1 | cs | TRUE
28 | LV_5586-10_0_3_line_28 |  | 27 | 28 | 0.0099895 | 0.125 | 0.08 | 261 | 0 | 0.364 | 1 | 1 | cs | TRUE
29 | LV_5586-10_0_3_line_29 |  | 28 | 29 | 0.030944 | 0.125 | 0.08 | 261 | 0 | 0.364 | 1 | 1 | cs | TRUE
30 | LV_5586-10_0_3_line_30 |  | 28 | 30 | 0.015393 | 0.125 | 0.08 | 261 | 0 | 0.364 | 1 | 1 | cs | TRUE
31 | LV_5586-10_0_3_line_31 |  | 29 | 92 | 0.021149 | 0.125 | 0.08 | 261 | 0 | 0.364 | 1 | 1 | cs | TRUE
32 | LV_5586-10_0_3_line_32 |  | 30 | 49 | 0.024846 | 0.125 | 0.08 | 261 | 0 | 0.364 | 1 | 1 | cs | TRUE
33 | LV_5586-10_0_3_line_33 |  | 31 | 33 | 0.019272 | 0.125 | 0.08 | 261 | 0 | 0.364 | 1 | 1 | cs | TRUE
34 | LV_5586-10_0_3_line_34 |  | 32 | 37 | 0.011661 | 0.125 | 0.08 | 261 | 0 | 0.364 | 1 | 1 | cs | TRUE
35 | LV_5586-10_0_3_line_35 |  | 32 | 38 | 0.053698 | 0.125 | 0.08 | 261 | 0 | 0.364 | 1 | 1 | cs | TRUE
36 | LV_5586-10_0_3_line_36 |  | 32 | 34 | 0.020231 | 0.125 | 0.08 | 261 | 0 | 0.364 | 1 | 1 | cs | TRUE
37 | LV_5586-10_0_3_line_37 |  | 33 | 39 | 0.047118 | 0.125 | 0.08 | 261 | 0 | 0.364 | 1 | 1 | cs | TRUE
38 | LV_5586-10_0_3_line_38 |  | 34 | 35 | 0.012724 | 0.125 | 0.08 | 261 | 0 | 0.364 | 1 | 1 | cs | TRUE
39 | LV_5586-10_0_3_line_39 |  | 34 | 36 | 0.012755 | 0.125 | 0.08 | 261 | 0 | 0.364 | 1 | 1 | cs | TRUE
40 | LV_5586-10_0_3_line_40 |  | 35 | 40 | 0.025206 | 0.125 | 0.08 | 261 | 0 | 0.364 | 1 | 1 | cs | TRUE
41 | LV_5586-10_0_3_line_41 |  | 36 | 41 | 0.0061634 | 0.125 | 0.08 | 261 | 0 | 0.364 | 1 | 1 | cs | TRUE
42 | LV_5586-10_0_3_line_42 |  | 38 | 42 | 0.053649 | 0.125 | 0.08 | 261 | 0 | 0.364 | 1 | 1 | cs | TRUE
43 | LV_5586-10_0_3_line_43 |  | 40 | 45 | 0.012591 | 0.125 | 0.08 | 261 | 0 | 0.364 | 1 | 1 | cs | TRUE
44 | LV_5586-10_0_3_line_44 |  | 41 | 43 | 0.02034 | 0.125 | 0.08 | 261 | 0 | 0.364 | 1 | 1 | cs | TRUE
45 | LV_5586-10_0_3_line_45 |  | 41 | 44 | 0.0039134 | 0.125 | 0.08 | 261 | 0 | 0.364 | 1 | 1 | cs | TRUE
46 | LV_5586-10_0_3_line_46 |  | 45 | 53 | 0.012882 | 0.125 | 0.08 | 261 | 0 | 0.364 | 1 | 1 | cs | TRUE
47 | LV_5586-10_0_3_line_47 |  | 46 | 47 | 0.049382 | 0.125 | 0.08 | 261 | 0 | 0.364 | 1 | 1 | cs | TRUE
48 | LV_5586-10_0_3_line_48 |  | 46 | 48 | 0.05459 | 0.125 | 0.08 | 261 | 0 | 0.364 | 1 | 1 | cs | TRUE
49 | LV_5586-10_0_3_line_49 |  | 46 | 49 | 0.014065 | 0.125 | 0.08 | 261 | 0 | 0.364 | 1 | 1 | cs | TRUE
50 | LV_5586-10_0_3_line_50 |  | 47 | 50 | 0.039686 | 0.125 | 0.08 | 261 | 0 | 0.364 | 1 | 1 | cs | TRUE
51 | LV_5586-10_0_3_line_51 |  | 47 | 51 | 0.018984 | 0.125 | 0.08 | 261 | 0 | 0.364 | 1 | 1 | cs | TRUE
52 | LV_5586-10_0_3_line_52 |  | 48 | 52 | 0.011537 | 0.125 | 0.08 | 261 | 0 | 0.364 | 1 | 2 | cs | TRUE
53 | LV_5586-10_0_3_line_53 |  | 48 | 53 | 0.021294 | 0.125 | 0.08 | 261 | 0 | 0.364 | 1 | 1 | cs | TRUE
54 | LV_5586-10_0_3_line_54 |  | 52 | 66 | 0.014968 | 0.125 | 0.08 | 261 | 0 | 0.364 | 1 | 1 | cs | TRUE
55 | LV_5586-10_0_3_line_55 |  | 52 | 67 | 0.014064 | 0.125 | 0.08 | 261 | 0 | 0.364 | 1 | 2 | cs | TRUE
56 | LV_5586-10_0_3_line_56 |  | 54 | 55 | 0.023469 | 0.125 | 0.08 | 261 | 0 | 0.364 | 1 | 1 | cs | TRUE
57 | LV_5586-10_0_3_line_57 |  | 54 | 56 | 0.0043541 | 0.125 | 0.08 | 261 | 0 | 0.364 | 1 | 1 | cs | TRUE
58 | LV_5586-10_0_3_line_58 |  | 55 | 57 | 0.012062 | 0.125 | 0.08 | 261 | 0 | 0.364 | 1 | 1 | cs | TRUE
59 | LV_5586-10_0_3_line_59 |  | 57 | 58 | 0.02199 | 0.125 | 0.08 | 261 | 0 | 0.364 | 1 | 1 | cs | TRUE
60 | LV_5586-10_0_3_line_60 |  | 57 | 59 | 0.037213 | 0.125 | 0.08 | 261 | 0 | 0.364 | 1 | 1 | cs | TRUE
61 | LV_5586-10_0_3_line_61 |  | 58 | 60 | 0.021684 | 0.125 | 0.08 | 261 | 0 | 0.364 | 1 | 1 | cs | TRUE
62 | LV_5586-10_0_3_line_62 |  | 58 | 61 | 0.017275 | 0.125 | 0.08 | 261 | 0 | 0.364 | 1 | 1 | cs | TRUE
63 | LV_5586-10_0_3_line_63 |  | 59 | 65 | 0.024085 | 0.125 | 0.08 | 261 | 0 | 0.364 | 1 | 1 | cs | TRUE
64 | LV_5586-10_0_3_line_64 |  | 59 | 63 | 0.0075756 | 0.125 | 0.08 | 261 | 0 | 0.364 | 1 | 1 | cs | TRUE
65 | LV_5586-10_0_3_line_65 |  | 60 | 77 | 0.019992 | 0.125 | 0.08 | 261 | 0 | 0.364 | 1 | 1 | cs | TRUE
66 | LV_5586-10_0_3_line_66 |  | 61 | 76 | 0.035942 | 0.125 | 0.08 | 261 | 0 | 0.364 | 1 | 1 | cs | TRUE
67 | LV_5586-10_0_3_line_67 |  | 62 | 63 | 0.015679 | 0.125 | 0.08 | 261 | 0 | 0.364 | 1 | 1 | cs | TRUE
68 | LV_5586-10_0_3_line_68 |  | 62 | 64 | 0.021644 | 0.125 | 0.08 | 261 | 0 | 0.364 | 1 | 1 | cs | TRUE
69 | LV_5586-10_0_3_line_69 |  | 64 | 78 | 0.036679 | 0.125 | 0.08 | 261 | 0 | 0.364 | 1 | 1 | cs | TRUE
70 | LV_5586-10_0_3_line_70 |  | 66 | 68 | 0.021365 | 0.125 | 0.08 | 261 | 0 | 0.364 | 1 | 1 | cs | TRUE
71 | LV_5586-10_0_3_line_71 |  | 67 | 69 | 0.015308 | 0.125 | 0.08 | 261 | 0 | 0.364 | 1 | 1 | cs | TRUE
72 | LV_5586-10_0_3_line_72 |  | 68 | 75 | 0.023118 | 0.125 | 0.08 | 261 | 0 | 0.364 | 1 | 1 | cs | TRUE
73 | LV_5586-10_0_3_line_73 |  | 69 | 70 | 0.007096 | 0.125 | 0.08 | 261 | 0 | 0.364 | 1 | 1 | cs | TRUE
74 | LV_5586-10_0_3_line_74 |  | 69 | 71 | 0.014068 | 0.125 | 0.08 | 261 | 0 | 0.364 | 1 | 1 | cs | TRUE
75 | LV_5586-10_0_3_line_75 |  | 70 | 72 | 0.040509 | 0.125 | 0.08 | 261 | 0 | 0.364 | 1 | 1 | cs | TRUE
76 | LV_5586-10_0_3_line_76 |  | 70 | 73 | 0.0072797 | 0.125 | 0.08 | 261 | 0 | 0.364 | 1 | 1 | cs | TRUE
77 | LV_5586-10_0_3_line_77 |  | 71 | 74 | 0.062268 | 0.125 | 0.08 | 261 | 0 | 0.364 | 1 | 1 | cs | TRUE
78 | LV_5586-10_0_3_line_78 |  | 73 | 76 | 0.01263 | 0.125 | 0.08 | 261 | 0 | 0.364 | 1 | 1 | cs | TRUE
79 | LV_5586-10_0_3_line_79 |  | 75 | 91 | 0.04007 | 0.125 | 0.08 | 261 | 0 | 0.364 | 1 | 1 | cs | TRUE
80 | LV_5586-10_0_3_line_80 |  | 77 | 79 | 0.0029547 | 0.125 | 0.08 | 261 | 0 | 0.364 | 1 | 1 | cs | TRUE
81 | LV_5586-10_0_3_line_81 |  | 77 | 80 | 0.0050272 | 0.125 | 0.08 | 261 | 0 | 0.364 | 1 | 1 | cs | TRUE
82 | LV_5586-10_0_3_line_82 |  | 78 | 81 | 0.014576 | 0.125 | 0.08 | 261 | 0 | 0.364 | 1 | 1 | cs | TRUE
83 | LV_5586-10_0_3_line_83 |  | 79 | 85 | 0.022079 | 0.125 | 0.08 | 261 | 0 | 0.364 | 1 | 1 | cs | TRUE
84 | LV_5586-10_0_3_line_84 |  | 80 | 82 | 0.015218 | 0.125 | 0.08 | 261 | 0 | 0.364 | 1 | 1 | cs | TRUE
85 | LV_5586-10_0_3_line_85 |  | 81 | 86 | 0.016352 | 0.125 | 0.08 | 261 | 0 | 0.364 | 1 | 1 | cs | TRUE
86 | LV_5586-10_0_3_line_86 |  | 82 | 83 | 0.018725 | 0.125 | 0.08 | 261 | 0 | 0.364 | 1 | 1 | cs | TRUE
87 | LV_5586-10_0_3_line_87 |  | 83 | 84 | 0.028648 | 0.125 | 0.08 | 261 | 0 | 0.364 | 1 | 1 | cs | TRUE
88 | LV_5586-10_0_3_line_88 |  | 84 | 87 | 0.04256 | 0.125 | 0.08 | 261 | 0 | 0.364 | 1 | 1 | cs | TRUE
89 | LV_5586-10_0_3_line_89 |  | 84 | 88 | 0.016609 | 0.125 | 0.08 | 261 | 0 | 0.364 | 1 | 1 | cs | TRUE
90 | LV_5586-10_0_3_line_90 |  | 86 | 93 | 0.034113 | 0.125 | 0.08 | 261 | 0 | 0.364 | 1 | 1 | cs | TRUE
91 | LV_5586-10_0_3_line_91 |  | 87 | 89 | 0.023758 | 0.125 | 0.08 | 261 | 0 | 0.364 | 1 | 1 | cs | TRUE
92 | LV_5586-10_0_3_line_92 |  | 89 | 90 | 0.025736 | 0.125 | 0.08 | 261 | 0 | 0.364 | 1 | 1 | cs | TRUE
93 | LV_5586-10_0_3_line_93 |  | 93 | 94 | 0.012995 | 0.125 | 0.08 | 261 | 0 | 0.364 | 1 | 1 | cs | TRUE
94 | LV_5586-10_0_3_line_94 |  | 94 | 95 | 0.0039821 | 0.125 | 0.08 | 261 | 0 | 0.364 | 1 | 1 | cs | TRUE

## trafo
| name | std_type | hv_bus | lv_bus | sn_mva | vn_hv_kv | vn_lv_kv | vk_percent | vkr_percent | pfe_kw | i0_percent | shift_degree | tap_side | tap_neutral | tap_min | tap_max | tap_step_percent | tap_step_degree | tap_pos | tap_phase_shifter | parallel | df | in_service
0 | LV_5586-10_0_3_trafo_50 | 0.63 MVA 20/0.4 kV | 96 | 67 | 0.63 | 20 | 0.4 | 6 | 1.206 | 1.65 | 0.2619 | 150 | hv | 0 | -2 | 2 | 2.5 | 0 | 0 | FALSE | 1 | 1 | TRUE

## line_geodata
| x0 | y0 | x1 | y1 | x2 | y2 | x3 | y3 | x4 | y4 | x5 | y5
0 | 2540093.8297 | 1152412.0692 | 2540087.409 | 1152410.7769 | 2540073.9998 | 1152414.5621
1 | 2540036.0913 | 1152425.263 | 2540073.9998 | 1152414.5621
2 | 2540093.8297 | 1152412.0692 | 2540105.8671 | 1152408.4703
3 | 2540093.8297 | 1152412.0692 | 2540099.7736 | 1152434.538
4 | 2540036.0913 | 1152425.263 | 2540031.8059 | 1152408.2506
5 | 2540106.0327 | 1152408.4208 | 2540105.8671 | 1152408.4703
6 | 2540099.7736 | 1152434.538 | 2540105.2046 | 1152455.0684
7 | 2540031.236 | 1152405.9882 | 2540031.8059 | 1152408.2506
8 | 2540106.0327 | 1152408.4208 | 2540116.2173 | 1152405.3758 | 2540132.8071 | 1152398.1192
9 | 2540105.4421 | 1152455.9659 | 2540105.2046 | 1152455.0684
10 | 2540031.236 | 1152405.9882 | 2540003.6849 | 1152369.2561
11 | 2539913.5783 | 1152468.5428 | 2539929.6543 | 1152457.6986 | 2539966.7093 | 1152437.4509
12 | 2539966.7093 | 1152437.4509 | 2539969.6574 | 1152442.1906 | 2539986.5741 | 1152474.0056 | 2539991.3643 | 1152482.9656
13 | 2539913.5783 | 1152468.5428 | 2539934.9614 | 1152503.4257
14 | 2540017.4396 | 1152531.7397 | 2539991.3643 | 1152482.9656
15 | 2540133.2954 | 1152397.9056 | 2540132.8071 | 1152398.1192
16 | 2540110.6719 | 1152475.7357 | 2540105.4421 | 1152455.9659
17 | 2540008.2614 | 1152350.3225 | 2540008.515 | 1152351.8874 | 2540004.0176 | 1152358.0023 | 2540003.6849 | 1152369.2561
18 | 2540017.4396 | 1152531.7397 | 2540039.4432 | 1152521.3658
19 | 2540021.9943 | 1152555.974 | 2540027.5125 | 1152552.9729 | 2540017.4396 | 1152531.7397
20 | 2540036.8958 | 1152323.005 | 2540032.4366 | 1152334.3393
21 | 2540036.8958 | 1152323.005 | 2540040.0597 | 1152314.9632
22 | 2540008.2614 | 1152350.3225 | 2540032.4366 | 1152334.3393 | 2540032.4366 | 1152334.3393
23 | 2540161.3055 | 1152385.6496 | 2540152.3628 | 1152389.5629
24 | 2540139.3383 | 1152395.2624 | 2540152.3628 | 1152389.5629
25 | 2540161.3055 | 1152385.6496 | 2540169.9958 | 1152413.1884
26 | 2540139.3383 | 1152395.2624 | 2540133.2954 | 1152397.9056
27 | 2540170.1887 | 1152413.7997 | 2540169.9958 | 1152413.1884
28 | 2540163.9878 | 1152465.4326 | 2540160.2812 | 1152456.1562
29 | 2540163.9878 | 1152465.4326 | 2540183.3328 | 1152461.4601 | 2540194.2521 | 1152458.9897
30 | 2540163.9878 | 1152465.4326 | 2540154.9823 | 1152467.3454 | 2540148.9042 | 1152468.4963
31 | 2540194.2521 | 1152458.9897 | 2540214.8798 | 1152454.323
32 | 2540124.4918 | 1152473.1188 | 2540148.9042 | 1152468.4963
33 | 2540056.8745 | 1152513.1475 | 2540039.4432 | 1152521.3658
34 | 2540016.4434 | 1152545.7128 | 2540021.9943 | 1152555.974
35 | 2540021.9943 | 1152555.974 | 2539974.727 | 1152581.7041
36 | 2540021.9943 | 1152555.974 | 2540027.5125 | 1152552.9729 | 2540033.4935 | 1152565.5756
37 | 2540056.8745 | 1152513.1475 | 2540071.1854 | 1152506.1233 | 2540074.0429 | 1152503.3266 | 2540074.6295 | 1152499.8189 | 2540073.631 | 1152495.8823 | 2540064.0603 | 1152478.824
38 | 2540033.4935 | 1152565.5756 | 2540044.945 | 1152560.0284
39 | 2540033.4935 | 1152565.5756 | 2540030.3142 | 1152568.42 | 2540029.5528 | 1152572.0962 | 2540030.9748 | 1152576.6125
40 | 2540044.945 | 1152560.0284 | 2540067.6292 | 1152549.0399
41 | 2540032.8259 | 1152582.4914 | 2540030.9748 | 1152576.6125
42 | 2539974.727 | 1152581.7041 | 2539953.8998 | 1152545.5704 | 2539964.5479 | 1152540.1627
43 | 2540067.6292 | 1152549.0399 | 2540078.9606 | 1152543.5508
44 | 2540032.8259 | 1152582.4914 | 2540043.0327 | 1152577.9427 | 2540046.3179 | 1152578.0211 | 2540050.6631 | 1152582.0466
45 | 2540032.8259 | 1152582.4914 | 2540030.0042 | 1152585.203
46 | 2540090.5543 | 1152537.9347 | 2540078.9606 | 1152543.5508
47 | 2540156.0898 | 1152470.6807 | 2540111.5159 | 1152479.5738 | 2540110.6719 | 1152475.7357
48 | 2540109.7183 | 1152528.6514 | 2540116.8517 | 1152503.678 | 2540111.5159 | 1152479.5738 | 2540110.6719 | 1152475.7357
49 | 2540110.6719 | 1152475.7357 | 2540124.4918 | 1152473.1188
50 | 2540156.0898 | 1152470.6807 | 2540195.119 | 1152462.8992
51 | 2540161.826 | 1152488.7778 | 2540156.0898 | 1152470.6807
52 | 2540109.7183 | 1152528.6514 | 2540115.3363 | 1152538.7342
53 | 2540109.7183 | 1152528.6514 | 2540090.5543 | 1152537.9347
54 | 2540115.3363 | 1152538.7342 | 2540129.7799 | 1152534.8081
55 | 2540115.3363 | 1152538.7342 | 2540122.1792 | 1152551.021
56 | 2540112.4411 | 1152610.8908 | 2540120.8151 | 1152632.8147
57 | 2540115.3478 | 1152607.649 | 2540112.4411 | 1152610.8908 | 2540112.4411 | 1152610.8908
58 | 2540125.119 | 1152644.0824 | 2540120.8151 | 1152632.8147
59 | 2540125.119 | 1152644.0824 | 2540139.5475 | 1152641.9598 | 2540146.9756 | 1152641.1743
60 | 2540125.119 | 1152644.0824 | 2540112.969 | 1152679.2557
61 | 2540146.9756 | 1152641.1743 | 2540168.6489 | 1152640.5016
62 | 2540146.9756 | 1152641.1743 | 2540146.0288 | 1152623.9248
63 | 2540112.969 | 1152679.2557 | 2540107.8714 | 1152691.3464 | 2540103.7434 | 1152701.5029
64 | 2540112.969 | 1152679.2557 | 2540119.8149 | 1152682.4996
65 | 2540188.6312 | 1152639.8813 | 2540168.6489 | 1152640.5016
66 | 2540141.9408 | 1152588.2863 | 2540144.9973 | 1152605.1302 | 2540146.0288 | 1152623.9248
67 | 2540133.7006 | 1152689.7123 | 2540130.4555 | 1152687.5416 | 2540119.8149 | 1152682.4996
68 | 2540133.7006 | 1152689.7123 | 2540143.3102 | 1152696.1404 | 2540151.4746 | 1152702.0574
69 | 2540180.6922 | 1152724.2279 | 2540156.1721 | 1152705.4619 | 2540151.4746 | 1152702.0574
70 | 2540129.7799 | 1152534.8081 | 2540150.3972 | 1152529.2038
71 | 2540129.6275 | 1152564.3946 | 2540122.1792 | 1152551.021
72 | 2540172.9719 | 1152525.4561 | 2540165.2197 | 1152525.1747 | 2540150.3972 | 1152529.2038
73 | 2540129.6275 | 1152564.3946 | 2540133.0812 | 1152570.5969
74 | 2540129.6275 | 1152564.3946 | 2540143.0287 | 1152560.1152
75 | 2540133.0812 | 1152570.5969 | 2540151.8631 | 1152563.2948 | 2540155.8433 | 1152563.044 | 2540158.405 | 1152565.2196 | 2540161.6085 | 1152577.8946
76 | 2540133.0812 | 1152570.5969 | 2540136.6258 | 1152576.9553
77 | 2540143.0287 | 1152560.1152 | 2540157.8007 | 1152555.3981 | 2540202.6455 | 1152542.1475
78 | 2540136.6258 | 1152576.9553 | 2540141.4572 | 1152585.6216 | 2540141.9408 | 1152588.2863
79 | 2540210.8934 | 1152513.6724 | 2540185.2198 | 1152520.7399 | 2540176.0361 | 1152525.5673 | 2540172.9719 | 1152525.4561
80 | 2540188.6312 | 1152639.8813 | 2540191.5839 | 1152639.7745
81 | 2540188.6312 | 1152639.8813 | 2540191.0352 | 1152635.4661
82 | 2540180.6922 | 1152724.2279 | 2540189.6502 | 1152714.5002 | 2540190.7276 | 1152713.6833
83 | 2540213.6482 | 1152638.9769 | 2540191.5839 | 1152639.7745
84 | 2540191.0352 | 1152635.4661 | 2540191.0352 | 1152635.4661 | 2540194.5951 | 1152633.085 | 2540205.4426 | 1152631.7027
85 | 2540190.7276 | 1152713.6833 | 2540192.6663 | 1152712.2134 | 2540196.9727 | 1152710.8254 | 2540206.3567 | 1152710.3768
86 | 2540223.645 | 1152627.3819 | 2540207.9383 | 1152631.3847 | 2540205.4426 | 1152631.7027
87 | 2540223.645 | 1152627.3819 | 2540233.4062 | 1152622.7712 | 2540249.1522 | 1152614.2212
88 | 2540249.1522 | 1152614.2212 | 2540258.9344 | 1152609.3992 | 2540261.8097 | 1152606.847 | 2540257.8067 | 1152579.3275
89 | 2540249.1522 | 1152614.2212 | 2540245.7775 | 1152597.9591
90 | 2540240.4311 | 1152708.7477 | 2540206.3567 | 1152710.3768
91 | 2540257.8067 | 1152579.3275 | 2540234.553 | 1152584.1961
92 | 2540209.3629 | 1152589.4701 | 2540234.553 | 1152584.1961
93 | 2540240.4311 | 1152708.7477 | 2540240.1198 | 1152695.7568
94 | 2540240.0244 | 1152691.7759 | 2540240.1198 | 1152695.7568

## bus_geodata
| x | y | coords
0 | 2540073.9998 | 1152414.5621
1 | 2540093.8297 | 1152412.0692
2 | 2540036.0913 | 1152425.263
3 | 2540105.8671 | 1152408.4703
4 | 2540099.7736 | 1152434.538
5 | 2540031.806 | 1152408.2506
6 | 2540106.0327 | 1152408.4208
7 | 2540105.2046 | 1152455.0684
8 | 2540031.236 | 1152405.9882
9 | 2539966.7093 | 1152437.4509
10 | 2539913.5783 | 1152468.5428
11 | 2539991.3643 | 1152482.9656
12 | 2540132.8071 | 1152398.1192
13 | 2540105.4421 | 1152455.9659
14 | 2540003.6849 | 1152369.2561
15 | 2539934.9614 | 1152503.4257
16 | 2540017.4396 | 1152531.7397
17 | 2540036.8958 | 1152323.005
18 | 2540032.4366 | 1152334.3393
19 | 2540040.0597 | 1152314.9632
20 | 2540008.2614 | 1152350.3225
21 | 2540152.3628 | 1152389.5629
22 | 2540161.3055 | 1152385.6496
23 | 2540139.3383 | 1152395.2624
24 | 2540169.9958 | 1152413.1884
25 | 2540133.2954 | 1152397.9056
26 | 2540170.1887 | 1152413.7997
27 | 2540160.2812 | 1152456.1562
28 | 2540163.9878 | 1152465.4326
29 | 2540194.2521 | 1152458.9897
30 | 2540148.9042 | 1152468.4963
31 | 2540039.4432 | 1152521.3658
32 | 2540021.9943 | 1152555.974
33 | 2540056.8745 | 1152513.1475
34 | 2540033.4935 | 1152565.5756
35 | 2540044.945 | 1152560.0284
36 | 2540030.9748 | 1152576.6125
37 | 2540016.4434 | 1152545.7128
38 | 2539974.727 | 1152581.7041
39 | 2540064.0603 | 1152478.824
40 | 2540067.6292 | 1152549.0399
41 | 2540032.8259 | 1152582.4914
42 | 2539964.5479 | 1152540.1627
43 | 2540050.6631 | 1152582.0466
44 | 2540030.0042 | 1152585.203
45 | 2540078.9606 | 1152543.5508
46 | 2540110.6719 | 1152475.7357
47 | 2540156.0898 | 1152470.6807
48 | 2540109.7183 | 1152528.6514
49 | 2540124.4918 | 1152473.1188
50 | 2540195.119 | 1152462.8992
51 | 2540161.826 | 1152488.7778
52 | 2540115.3363 | 1152538.7342
53 | 2540090.5543 | 1152537.9347
54 | 2540112.4411 | 1152610.8908
55 | 2540120.8151 | 1152632.8147
56 | 2540115.3478 | 1152607.649
57 | 2540125.119 | 1152644.0824
58 | 2540146.9756 | 1152641.1743
59 | 2540112.969 | 1152679.2557
60 | 2540168.6489 | 1152640.5016
61 | 2540146.0288 | 1152623.9248
62 | 2540133.7006 | 1152689.7123
63 | 2540119.8149 | 1152682.4996
64 | 2540151.4746 | 1152702.0574
65 | 2540103.7434 | 1152701.5029
66 | 2540129.7799 | 1152534.8081
67 | 2540122.1792 | 1152551.021
68 | 2540150.3972 | 1152529.2038
69 | 2540129.6275 | 1152564.3946
70 | 2540133.0812 | 1152570.5969
71 | 2540143.0287 | 1152560.1152
72 | 2540161.6085 | 1152577.8946
73 | 2540136.6258 | 1152576.9553
74 | 2540202.6455 | 1152542.1475
75 | 2540172.9719 | 1152525.4561
76 | 2540141.9408 | 1152588.2863
77 | 2540188.6312 | 1152639.8813
78 | 2540180.6922 | 1152724.2279
79 | 2540191.5839 | 1152639.7745
80 | 2540191.0352 | 1152635.4661
81 | 2540190.7276 | 1152713.6833
82 | 2540205.4426 | 1152631.7027
83 | 2540223.645 | 1152627.3819
84 | 2540249.1522 | 1152614.2212
85 | 2540213.6482 | 1152638.9769
86 | 2540206.3567 | 1152710.3768
87 | 2540257.8066 | 1152579.3275
88 | 2540245.7775 | 1152597.9591
89 | 2540234.553 | 1152584.1961
90 | 2540209.3629 | 1152589.4701
91 | 2540210.8934 | 1152513.6724
92 | 2540214.8798 | 1152454.323
93 | 2540240.4311 | 1152708.7477
94 | 2540240.1198 | 1152695.7568
95 | 2540240.0244 | 1152691.7759
96 | 2540115.3363 | 1152538.7342

## line_std_types
| c_nf_per_km | r_ohm_per_km | x_ohm_per_km | max_i_ka | type | q_mm2 | alpha | voltage_rating
NAYY 4x50 SE | 210 | 0.642 | 0.083 | 0.142 | cs | 50 | 0.00403 | LV
NAYY 4x120 SE | 264 | 0.225 | 0.08 | 0.242 | cs | 120 | 0.00403 | LV
NAYY 4x150 SE | 261 | 0.208 | 0.08 | 0.27 | cs | 150 | 0.00403 | LV
NA2XS2Y 1x95 RM/25 12/20 kV | 216 | 0.313 | 0.132 | 0.252 | cs | 95 | 0.00403 | MV
NA2XS2Y 1x185 RM/25 12/20 kV | 273 | 0.161 | 0.117 | 0.362 | cs | 185 | 0.00403 | MV
NA2XS2Y 1x240 RM/25 12/20 kV | 304 | 0.122 | 0.112 | 0.421 | cs | 240 | 0.00403 | MV
NA2XS2Y 1x95 RM/25 6/10 kV | 315 | 0.313 | 0.123 | 0.249 | cs | 95 | 0.00403 | MV
NA2XS2Y 1x185 RM/25 6/10 kV | 406 | 0.161 | 0.11 | 0.358 | cs | 185 | 0.00403 | MV
NA2XS2Y 1x240 RM/25 6/10 kV | 456 | 0.122 | 0.105 | 0.416 | cs | 240 | 0.00403 | MV
NA2XS2Y 1x150 RM/25 12/20 kV | 250 | 0.206 | 0.116 | 0.319 | cs | 150 | 0.00403 | MV
NA2XS2Y 1x120 RM/25 12/20 kV | 230 | 0.253 | 0.119 | 0.283 | cs | 120 | 0.00403 | MV
NA2XS2Y 1x70 RM/25 12/20 kV | 190 | 0.443 | 0.132 | 0.22 | cs | 70 | 0.00403 | MV
NA2XS2Y 1x150 RM/25 6/10 kV | 360 | 0.206 | 0.11 | 0.315 | cs | 150 | 0.00403 | MV
NA2XS2Y 1x120 RM/25 6/10 kV | 340 | 0.253 | 0.113 | 0.28 | cs | 120 | 0.00403 | MV
NA2XS2Y 1x70 RM/25 6/10 kV | 280 | 0.443 | 0.123 | 0.217 | cs | 70 | 0.00403 | MV
N2XS(FL)2Y 1x120 RM/35 64/110 kV | 112 | 0.153 | 0.166 | 0.366 | cs | 120 | 0.00393 | HV
N2XS(FL)2Y 1x185 RM/35 64/110 kV | 125 | 0.099 | 0.156 | 0.457 | cs | 185 | 0.00393 | HV
N2XS(FL)2Y 1x240 RM/35 64/110 kV | 135 | 0.075 | 0.149 | 0.526 | cs | 240 | 0.00393 | HV
N2XS(FL)2Y 1x300 RM/35 64/110 kV | 144 | 0.06 | 0.144 | 0.588 | cs | 300 | 0.00393 | HV
15-AL1/3-ST1A 0.4 | 11 | 1.8769 | 0.35 | 0.105 | ol | 16 | 0.00403 | LV
24-AL1/4-ST1A 0.4 | 11.25 | 1.2012 | 0.335 | 0.14 | ol | 24 | 0.00403 | LV
48-AL1/8-ST1A 0.4 | 12.2 | 0.5939 | 0.3 | 0.21 | ol | 48 | 0.00403 | LV
94-AL1/15-ST1A 0.4 | 13.2 | 0.306 | 0.29 | 0.35 | ol | 94 | 0.00403 | LV
34-AL1/6-ST1A 10.0 | 9.7 | 0.8342 | 0.36 | 0.17 | ol | 34 | 0.00403 | MV
48-AL1/8-ST1A 10.0 | 10.1 | 0.5939 | 0.35 | 0.21 | ol | 48 | 0.00403 | MV
70-AL1/11-ST1A 10.0 | 10.4 | 0.4132 | 0.339 | 0.29 | ol | 70 | 0.00403 | MV
94-AL1/15-ST1A 10.0 | 10.75 | 0.306 | 0.33 | 0.35 | ol | 94 | 0.00403 | MV
122-AL1/20-ST1A 10.0 | 11.1 | 0.2376 | 0.323 | 0.41 | ol | 122 | 0.00403 | MV
149-AL1/24-ST1A 10.0 | 11.25 | 0.194 | 0.315 | 0.47 | ol | 149 | 0.00403 | MV
34-AL1/6-ST1A 20.0 | 9.15 | 0.8342 | 0.382 | 0.17 | ol | 34 | 0.00403 | MV
48-AL1/8-ST1A 20.0 | 9.5 | 0.5939 | 0.372 | 0.21 | ol | 48 | 0.00403 | MV
70-AL1/11-ST1A 20.0 | 9.7 | 0.4132 | 0.36 | 0.29 | ol | 70 | 0.00403 | MV
94-AL1/15-ST1A 20.0 | 10 | 0.306 | 0.35 | 0.35 | ol | 94 | 0.00403 | MV
122-AL1/20-ST1A 20.0 | 10.3 | 0.2376 | 0.344 | 0.41 | ol | 122 | 0.00403 | MV
149-AL1/24-ST1A 20.0 | 10.5 | 0.194 | 0.337 | 0.47 | ol | 149 | 0.00403 | MV
184-AL1/30-ST1A 20.0 | 10.75 | 0.1571 | 0.33 | 0.535 | ol | 184 | 0.00403 | MV
243-AL1/39-ST1A 20.0 | 11 | 0.1188 | 0.32 | 0.645 | ol | 243 | 0.00403 | MV
48-AL1/8-ST1A 110.0 | 8 | 0.5939 | 0.46 | 0.21 | ol | 48 | 0.00403 | HV
70-AL1/11-ST1A 110.0 | 8.4 | 0.4132 | 0.45 | 0.29 | ol | 70 | 0.00403 | HV
94-AL1/15-ST1A 110.0 | 8.65 | 0.306 | 0.44 | 0.35 | ol | 94 | 0.00403 | HV
122-AL1/20-ST1A 110.0 | 8.5 | 0.2376 | 0.43 | 0.41 | ol | 122 | 0.00403 | HV
149-AL1/24-ST1A 110.0 | 8.75 | 0.194 | 0.41 | 0.47 | ol | 149 | 0.00403 | HV
184-AL1/30-ST1A 110.0 | 8.8 | 0.1571 | 0.4 | 0.535 | ol | 184 | 0.00403 | HV
243-AL1/39-ST1A 110.0 | 9 | 0.1188 | 0.39 | 0.645 | ol | 243 | 0.00403 | HV
305-AL1/39-ST1A 110.0 | 9.2 | 0.0949 | 0.38 | 0.74 | ol | 305 | 0.00403 | HV
490-AL1/64-ST1A 110.0 | 9.75 | 0.059 | 0.37 | 0.96 | ol | 490 | 0.00403 | HV
679-AL1/86-ST1A 110.0 | 9.95 | 0.042 | 0.36 | 1.15 | ol | 679 | 0.00403 | HV
490-AL1/64-ST1A 220.0 | 10 | 0.059 | 0.285 | 0.96 | ol | 490 | 0.00403 | HV
679-AL1/86-ST1A 220.0 | 11.7 | 0.042 | 0.275 | 1.15 | ol | 679 | 0.00403 | HV
490-AL1/64-ST1A 380.0 | 11 | 0.059 | 0.253 | 0.96 | ol | 490 | 0.00403 | HV
679-AL1/86-ST1A 380.0 | 14.6 | 0.042 | 0.25 | 1.15 | ol | 679 | 0.00403 | HV

## trafo_std_types
| i0_percent | pfe_kw | vkr_percent | sn_mva | vn_lv_kv | vn_hv_kv | vk_percent | shift_degree | vector_group | tap_side | tap_neutral | tap_min | tap_max | tap_step_degree | tap_step_percent | tap_phase_shifter
160 MVA 380/110 kV | 0.06 | 60 | 0.25 | 160 | 110 | 380 | 12.2 | 0 | Yy0 | hv | 0 | -9 | 9 | 0 | 1.5 | FALSE
100 MVA 220/110 kV | 0.06 | 55 | 0.26 | 100 | 110 | 220 | 12 | 0 | Yy0 | hv | 0 | -9 | 9 | 0 | 1.5 | FALSE
63 MVA 110/20 kV | 0.04 | 22 | 0.32 | 63 | 20 | 110 | 18 | 150 | YNd5 | hv | 0 | -9 | 9 | 0 | 1.5 | FALSE
40 MVA 110/20 kV | 0.05 | 18 | 0.34 | 40 | 20 | 110 | 16.2 | 150 | YNd5 | hv | 0 | -9 | 9 | 0 | 1.5 | FALSE
25 MVA 110/20 kV | 0.07 | 14 | 0.41 | 25 | 20 | 110 | 12 | 150 | YNd5 | hv | 0 | -9 | 9 | 0 | 1.5 | FALSE
63 MVA 110/10 kV | 0.04 | 22 | 0.32 | 63 | 10 | 110 | 18 | 150 | YNd5 | hv | 0 | -9 | 9 | 0 | 1.5 | FALSE
40 MVA 110/10 kV | 0.05 | 18 | 0.34 | 40 | 10 | 110 | 16.2 | 150 | YNd5 | hv | 0 | -9 | 9 | 0 | 1.5 | FALSE
25 MVA 110/10 kV | 0.07 | 14 | 0.41 | 25 | 10 | 110 | 12 | 150 | YNd5 | hv | 0 | -9 | 9 | 0 | 1.5 | FALSE
0.25 MVA 20/0.4 kV | 0.32 | 0.8 | 1.44 | 0.25 | 0.4 | 20 | 6 | 150 | Yzn5 | hv | 0 | -2 | 2 | 0 | 2.5 | FALSE
0.4 MVA 20/0.4 kV | 0.3375 | 1.35 | 1.425 | 0.4 | 0.4 | 20 | 6 | 150 | Dyn5 | hv | 0 | -2 | 2 | 0 | 2.5 | FALSE
0.63 MVA 20/0.4 kV | 0.2619 | 1.65 | 1.206 | 0.63 | 0.4 | 20 | 6 | 150 | Dyn5 | hv | 0 | -2 | 2 | 0 | 2.5 | FALSE
0.25 MVA 10/0.4 kV | 0.24 | 0.6 | 1.2 | 0.25 | 0.4 | 10 | 4 | 150 | Dyn5 | hv | 0 | -2 | 2 | 0 | 2.5 | FALSE
0.4 MVA 10/0.4 kV | 0.2375 | 0.95 | 1.325 | 0.4 | 0.4 | 10 | 4 | 150 | Dyn5 | hv | 0 | -2 | 2 | 0 | 2.5 | FALSE
0.63 MVA 10/0.4 kV | 0.1873 | 1.18 | 1.0794 | 0.63 | 0.4 | 10 | 4 | 150 | Dyn5 | hv | 0 | -2 | 2 | 0 | 2.5 | FALSE

## trafo3w_std_types
| sn_hv_mva | sn_mv_mva | sn_lv_mva | vn_hv_kv | vn_mv_kv | vn_lv_kv | vk_hv_percent | vk_mv_percent | vk_lv_percent | vkr_hv_percent | vkr_mv_percent | vkr_lv_percent | pfe_kw | i0_percent | shift_mv_degree | shift_lv_degree | vector_group | tap_side | tap_neutral | tap_min | tap_max | tap_step_percent
63/25/38 MVA 110/20/10 kV | 63 | 25 | 38 | 110 | 20 | 10 | 10.4 | 10.4 | 10.4 | 0.28 | 0.32 | 0.35 | 35 | 0.89 | 0 | 0 | YN0yn0yn0 | hv | 0 | -10 | 10 | 1.2
63/25/38 MVA 110/10/10 kV | 63 | 25 | 38 | 110 | 10 | 10 | 10.4 | 10.4 | 10.4 | 0.28 | 0.32 | 0.35 | 35 | 0.89 | 0 | 0 | YN0yn0yn0 | hv | 0 | -10 | 10 | 1.2

## fuse_std_types
| fuse_type | i_rated_a | t_avg | t_min | t_total | x_avg | x_min | x_total
HV 100A | HV 100A | 100 | 0 | [10.0, 3.64, 0.854, 0.281, 0.1, 0.0531, 0.022, 0.01] | [10.0, 4.267, 1.21, 0.403, 0.1, 0.058, 0.022, 0.01] | 0 | [300.0, 350.0, 450.0, 550.0, 700.0, 850.0, 1200.0, 1752.0] | [600.0, 700.0, 900.0, 1150.0, 1665.0, 2000.0, 3000.0, 4313.0]
HV 10A | HV 10A | 10 | 0 | [10.0, 1675.0, 0.344, 0.156, 0.1, 0.0417, 0.0171, 0.01] | [10.0, 1.3, 0.3, 0.155, 0.1, 0.0555, 0.023, 0.01] | 0 | [30.0, 32.0, 35.0, 37.0, 39.0, 50.0, 70.0, 88.0] | [60.0, 70.0, 80.0, 87.0, 94.0, 110.0, 150.0, 216.0]
HV 125A | HV 125A | 125 | 0 | [10.0, 1.82, 0.344, 0.1, 0.0467, 0.0269, 0.01] | [10.0, 2.478, 0.426, 0.1, 0.0427, 0.0211, 0.01] | 0 | [375.0, 500.0, 700.0, 925.0, 1200.0, 1500.0, 2341.0] | [750.0, 1000.0, 1500.0, 2200.0, 3000.0, 4000.0, 5765.0]
HV 160A | HV 160A | 160 | 0 | [10.0, 4.15, 1.03, 0.198, 0.1, 0.051, 0.0172, 0.01] | [10.0, 2.3, 0.734, 0.274, 0.1, 0.046, 0.0177, 0.01] | 0 | [480.0, 550.0, 700.0, 1000.0, 1260.0, 1600.0, 2500.0, 3227.0] | [960.0, 1300.0, 1700.0, 2200.0, 2996.0, 4000.0, 6000.0, 7946.0]
HV 16A | HV 16A | 16 | 0 | [10.0, 0.352, 0.164, 0.1, 0.0649, 0.0342, 0.01] | [10.0, 2.34, 0.722, 0.181, 0.1, 0.055, 0.0296, 0.01] | 0 | [48.0, 60.0, 65.0, 71.0, 80.0, 100.0, 162.0] | [96.0, 110.0, 125.0, 150.0, 168.0, 200.0, 250.0, 398.0]
HV 200A | HV 200A | 200 | 0 | [10.0, 4.267, 1.21, 0.403, 0.1, 0.058, 0.022, 0.01] | [10.0, 3.73, 1.654, 0.328, 0.1, 0.0531, 0.019, 0.01] | 0 | [600.0, 700.0, 900.0, 1150.0, 1665.0, 2000.0, 3000.0, 4313.0] | [1200.0, 1500.0, 1800.0, 2700.0, 3960.0, 5000.0, 7500.0, 10620.0]
HV 20A | HV 20A | 20 | 0 | [10.0, 1.3, 0.3, 0.155, 0.1, 0.0555, 0.023, 0.01] | [10.0, 1.3, 0.161, 0.1, 0.0611, 0.0399, 0.0141, 0.01] | 0 | [60.0, 70.0, 80.0, 87.0, 94.0, 110.0, 150.0, 216.0] | [120.0, 150.0, 200.0, 223.0, 260.0, 300.0, 450.0, 532.0]
HV 25A | HV 25A | 25 | 0 | [10.0, 2.512, 0.833, 0.299, 0.1, 0.0372, 0.0223, 0.01] | [10.0, 3.125, 0.597, 0.198, 0.1, 0.0378, 0.022, 0.01] | 0 | [75.0, 82.0, 90.0, 100.0, 124.0, 170.0, 200.0, 289.0] | [150.0, 170.0, 210.0, 250.0, 294.0, 400.0, 500.0, 711.0]
HV 31.5A | HV 31.5A | 31.5 | 0 | [10.0, 2.34, 0.722, 0.181, 0.1, 0.055, 0.0296, 0.01] | [10.0, 2.84, 0.368, 0.164, 0.1, 0.0621, 0.0378, 0.0195, 0.01] | 0 | [95.0, 110.0, 125.0, 150.0, 165.0, 200.0, 250.0, 390.0] | [189.0, 220.0, 300.0, 350.0, 393.0, 450.0, 530.0, 700.0, 960.0]
HV 40A | HV 40A | 40 | 0 | [10.0, 1.3, 0.161, 0.1, 0.0611, 0.0399, 0.0141, 0.01] | [10.0, 2.05, 0.369, 0.198, 0.1, 0.051, 0.0298, 0.01] | 0 | [120.0, 150.0, 200.0, 223.0, 260.0, 300.0, 450.0, 532.0] | [240.0, 300.0, 400.0, 450.0, 530.0, 650.0, 800.0, 1311.0]
HV 50A | HV 50A | 50 | 0 | [10.0, 3.215, 0.597, 0.198, 0.1, 0.0378, 0.022, 0.01] | [10.0, 3.64, 0.854, 0.281, 0.1, 0.0531, 0.022, 0.01] | 0 | [150.0, 170.0, 210.0, 250.0, 294.0, 400.0, 500.0, 711.0] | [300.0, 350.0, 450.0, 550.0, 700.0, 850.0, 1200.0, 1752.0]
HV 6.3A | HV 6.3A | 6.3 | 0 | [10.0, 1.39, 0.344, 0.168, 0.1, 0.056, 0.0263, 0.01] | [10.0, 1.711, 0.516, 0.198, 0.1, 0.0634, 0.0303, 0.01] | 0 | [19.0, 19.5, 20.4, 20.8, 22.0, 25.0, 32.0, 48.0] | [38.0, 40.0, 43.0, 48.0, 53.0, 60.0, 75.0, 118.0]
HV 63A | HV 63A | 63 | 0 | [10.0, 2.84, 0.368, 0.164, 0.1, 0.0621, 0.0378, 0.0195, 0.01] | [10.0, 1.82, 0.344, 0.1, 0.0467, 0.0269, 0.01] | 0 | [189.0, 220.0, 300.0, 350.0, 393.0, 450.0, 530.0, 700.0, 961.0] | [378.0, 500.0, 700.0, 934.0, 1200.0, 1500.0, 2366.0]
HV 80A | HV 80A | 80 | 0 | [10.0, 2.05, 0.369, 0.198, 0.1, 0.051, 0.0298, 0.01] | [10.0, 4.15, 1.03, 0.198, 0.1, 0.051, 0.0172, 0.01] | 0 | [240.0, 300.0, 400.0, 450.0, 530.0, 650.0, 800.0, 1311.0] | [480.0, 550.0, 700.0, 1000.0, 1260.0, 1600.0, 2500.0, 3227.0]
Siemens NH-1-100 | Siemens NH-1-100 | 100 | [5400.0, 2000.0, 400.0, 20.0, 1.0, 0.2, 0.012, 0.004] | 0 | 0 | [150.0, 190.0, 250.0, 430.0, 900.0, 1250.0, 2700.0, 3600.0] | 0 | 0
Siemens NH-1-125 | Siemens NH-1-125 | 125 | [4800.0, 120.0, 7.0, 0.1, 0.004] | 0 | 0 | [180.0, 400.0, 740.0, 2000.0, 4250.0] | 0 | 0
Siemens NH-1-16 | Siemens NH-1-16 | 16 | [4000.0, 400.0, 2.0, 0.1, 0.04, 0.01] | 0 | 0 | [26.0, 35.0, 75.0, 150.0, 200.0, 300.0] | 0 | 0
Siemens NH-1-160 | Siemens NH-1-160 | 160 | [4800.0, 120.0, 7.0, 0.1, 0.004] | 0 | 0 | [210.0, 500.0, 900.0, 2300.0, 5000.0] | 0 | 0
Siemens NH-1-25 | Siemens NH-1-25 | 25 | [4000.0, 1000.0, 10.0, 0.2, 0.02, 0.01] | 0 | 0 | [40.0, 50.0, 100.0, 210.0, 400.0, 500.0] | 0 | 0
Siemens NH-1-50 | Siemens NH-1-50 | 50 | [4000.0, 40.0, 4.0, 1.0, 0.02, 0.01] | 0 | 0 | [86.0, 200.0, 300.0, 400.0, 1000.0, 1280.0] | 0 | 0
Siemens NH-1-63 | Siemens NH-1-63 | 63 | [4000.0, 100.0, 10.0, 2.0, 0.04, 0.01] | 0 | 0 | [100.0, 200.0, 300.0, 400.0, 1000.0, 1500.0] | 0 | 0
Siemens NH-1-80 | Siemens NH-1-80 | 80 | [4800.0, 120.0, 7.0, 0.1, 0.01] | 0 | 0 | [150.58, 250.0, 450.0, 1150.0, 2470.0] | 0 | 0
Siemens NH-2-1000 | Siemens NH-2-1000 | 1000 | [4800.0, 120.0, 7.0, 0.1, 0.004] | 0 | 0 | [1900.0, 3500.0, 8400.0, 24000.0, 52000.0] | 0 | 0
Siemens NH-2-200 | Siemens NH-2-200 | 200 | [4800.0, 120.0, 7.0, 0.1, 0.004] | 0 | 0 | [280.0, 650.0, 1200.0, 3000.0, 7000.0] | 0 | 0
Siemens NH-2-224 | Siemens NH-2-224 | 224 | [4800.0, 120.0, 7.0, 0.2, 0.04, 0.004] | 0 | 0 | [400.0, 750.0, 1453.0, 3025.0, 4315.0, 7600.0] | 0 | 0
Siemens NH-2-250 | Siemens NH-2-250 | 250 | [4800.0, 120.0, 7.0, 0.1, 0.004] | 0 | 0 | [450.0, 800.0, 1650.0, 4000.0, 8500.0] | 0 | 0
Siemens NH-2-315 | Siemens NH-2-315 | 315 | [4800.0, 120.0, 7.0, 0.1, 0.004] | 0 | 0 | [550.0, 920.0, 1900.0, 5000.0, 11000.0] | 0 | 0
Siemens NH-2-355 | Siemens NH-2-355 | 355 | [4800.0, 120.0, 6.0, 0.1, 0.004] | 0 | 0 | [650.0, 1116.27, 2350.0, 5840.0, 12790.0] | 0 | 0
Siemens NH-2-400 | Siemens NH-2-400 | 400 | [4800.0, 120.0, 7.0, 0.1, 0.004] | 0 | 0 | [720.0, 1350.0, 2800.0, 6500.0, 15000.0] | 0 | 0
Siemens NH-2-425 | Siemens NH-2-425 | 425 | [4800.0, 120.0, 7.0, 0.1, 0.004] | 0 | 0 | [850.0, 1500.0, 3050.0, 7500.0, 16500.0] | 0 | 0
Siemens NH-2-630 | Siemens NH-2-630 | 630 | [4800.0, 120.0, 7.0, 0.1, 0.004] | 0 | 0 | [1200.0, 2000.0, 4800.0, 12000.0, 26000.0] | 0 | 0

## dtypes
| element | column | dtype
0 | bus | name | object
1 | bus | vn_kv | float64
2 | bus | type | object
3 | bus | zone | object
4 | bus | in_service | bool
5 | load | name | object
6 | load | bus | uint32
7 | load | p_mw | float64
8 | load | q_mvar | float64
9 | load | const_z_percent | float64
10 | load | const_i_percent | float64
11 | load | sn_mva | float64
12 | load | scaling | float64
13 | load | in_service | bool
14 | load | type | object
15 | ext_grid | name | object
16 | ext_grid | bus | uint32
17 | ext_grid | vm_pu | float64
18 | ext_grid | va_degree | float64
19 | ext_grid | slack_weight | float64
20 | ext_grid | in_service | bool
21 | line | name | object
22 | line | std_type | object
23 | line | from_bus | uint32
24 | line | to_bus | uint32
25 | line | length_km | float64
26 | line | r_ohm_per_km | float64
27 | line | x_ohm_per_km | float64
28 | line | c_nf_per_km | float64
29 | line | g_us_per_km | float64
30 | line | max_i_ka | float64
31 | line | df | float64
32 | line | parallel | uint32
33 | line | type | object
34 | line | in_service | bool
35 | trafo | name | object
36 | trafo | std_type | object
37 | trafo | hv_bus | uint32
38 | trafo | lv_bus | uint32
39 | trafo | sn_mva | float64
40 | trafo | vn_hv_kv | float64
41 | trafo | vn_lv_kv | float64
42 | trafo | vk_percent | float64
43 | trafo | vkr_percent | float64
44 | trafo | pfe_kw | float64
45 | trafo | i0_percent | float64
46 | trafo | shift_degree | float64
47 | trafo | tap_side | object
48 | trafo | tap_neutral | int32
49 | trafo | tap_min | int32
50 | trafo | tap_max | int32
51 | trafo | tap_step_percent | float64
52 | trafo | tap_step_degree | float64
53 | trafo | tap_pos | int32
54 | trafo | tap_phase_shifter | bool
55 | trafo | parallel | uint32
56 | trafo | df | float64
57 | trafo | in_service | bool
58 | line_geodata | coords | object
59 | bus_geodata | x | float64
60 | bus_geodata | y | float64
61 | bus_geodata | coords | object

## parameters
| version | format_version | converged | OPF_converged | name | f_hz | sn_mva
0 | 2.14.6 | 2.14.0 | FALSE | FALSE |  | 50 | 1