## bus
| name | vn_kv | type | zone | in_service
0 | bus_LV_5586-114_0_4_node_0 | 0.4 | n |  | TRUE
1 | bus_LV_5586-114_0_4_node_1 | 0.4 | n |  | TRUE
2 | bus_LV_5586-114_0_4_node_2 | 0.4 | n |  | TRUE
3 | bus_LV_5586-114_0_4_node_3 | 0.4 | n |  | TRUE
4 | bus_LV_5586-114_0_4_node_4 | 0.4 | n |  | TRUE
5 | bus_LV_5586-114_0_4_node_16 | 0.4 | n |  | TRUE
6 | bus_LV_5586-114_0_4_node_17 | 0.4 | n |  | TRUE
7 | bus_LV_5586-114_0_4_node_5 | 0.4 | n |  | TRUE
8 | bus_LV_5586-114_0_4_node_7 | 0.4 | n |  | TRUE
9 | bus_LV_5586-114_0_4_node_18 | 0.4 | n |  | TRUE
10 | bus_LV_5586-114_0_4_node_6 | 0.4 | n |  | TRUE
11 | bus_LV_5586-114_0_4_node_62 | 0.4 | n |  | TRUE
12 | bus_LV_5586-114_0_4_node_10 | 0.4 | n |  | TRUE
13 | bus_LV_5586-114_0_4_node_53 | 0.4 | n |  | TRUE
14 | bus_LV_5586-114_0_4_node_57 | 0.4 | n |  | TRUE
15 | bus_LV_5586-114_0_4_node_9 | 0.4 | n |  | TRUE
16 | bus_LV_5586-114_0_4_node_43 | 0.4 | n |  | TRUE
17 | bus_LV_5586-114_0_4_node_41 | 0.4 | n |  | TRUE
18 | bus_LV_5586-114_0_4_node_15 | 0.4 | n |  | TRUE
19 | bus_LV_5586-114_0_4_node_12 | 0.4 | n |  | TRUE
20 | bus_LV_5586-114_0_4_node_13 | 0.4 | n |  | TRUE
21 | bus_LV_5586-114_0_4_node_47 | 0.4 | n |  | TRUE
22 | bus_LV_5586-114_0_4_node_56 | 0.4 | n |  | TRUE
23 | bus_LV_5586-114_0_4_node_27 | 0.4 | n |  | TRUE
24 | bus_LV_5586-114_0_4_node_14 | 0.4 | n |  | TRUE
25 | bus_LV_5586-114_0_4_node_23 | 0.4 | n |  | TRUE
26 | bus_LV_5586-114_0_4_node_49 | 0.4 | n |  | TRUE
27 | bus_LV_5586-114_0_4_node_19 | 0.4 | n |  | TRUE
28 | bus_LV_5586-114_0_4_node_45 | 0.4 | n |  | TRUE
29 | bus_LV_5586-114_0_4_node_52 | 0.4 | n |  | TRUE
30 | bus_LV_5586-114_0_4_node_55 | 0.4 | n |  | TRUE
31 | bus_LV_5586-114_0_4_node_30 | 0.4 | n |  | TRUE
32 | bus_LV_5586-114_0_4_node_63 | 0.4 | n |  | TRUE
33 | bus_LV_5586-114_0_4_node_34 | 0.4 | n |  | TRUE
34 | bus_LV_5586-114_0_4_node_35 | 0.4 | n |  | TRUE
35 | bus_LV_5586-114_0_4_node_32 | 0.4 | n |  | TRUE
36 | bus_LV_5586-114_0_4_node_36 | 0.4 | n |  | TRUE
37 | bus_LV_5586-114_0_4_node_59 | 0.4 | n |  | TRUE
38 | bus_LV_5586-114_0_4_node_61 | 0.4 | n |  | TRUE
39 | bus_LV_5586-114_0_4_node_48 | 0.4 | n |  | TRUE
40 | bus_LV_5586-114_0_4_node_46 | 0.4 | n |  | TRUE
41 | bus_LV_5586-114_0_4_node_28 | 0.4 | n |  | TRUE
42 | bus_LV_5586-114_0_4_node_26 | 0.4 | n |  | TRUE
43 | bus_LV_5586-114_0_4_node_22 | 0.4 | n |  | TRUE
44 | bus_LV_5586-114_0_4_node_50 | 0.4 | n |  | TRUE
45 | bus_LV_5586-114_0_4_node_20 | 0.4 | n |  | TRUE
46 | bus_LV_5586-114_0_4_node_21 | 0.4 | n |  | TRUE
47 | bus_LV_5586-114_0_4_node_24 | 0.4 | n |  | TRUE
48 | bus_LV_5586-114_0_4_node_25 | 0.4 | n |  | TRUE
49 | bus_LV_5586-114_0_4_node_39 | 0.4 | n |  | TRUE
50 | bus_LV_5586-114_0_4_node_40 | 0.4 | n |  | TRUE
51 | bus_LV_5586-114_0_4_node_37 | 0.4 | n |  | TRUE
52 | bus_LV_5586-114_0_4_node_29 | 0.4 | n |  | TRUE
53 | bus_LV_5586-114_0_4_node_31 | 0.4 | n |  | TRUE
54 | bus_LV_5586-114_0_4_node_33 | 0.4 | n |  | TRUE
55 | bus_LV_5586-114_0_4_node_38 | 0.4 | n |  | TRUE
56 | bus_LV_5586-114_0_4_node_60 | 0.4 | n |  | TRUE
57 | bus_LV_5586-114_0_4_node_42 | 0.4 | n |  | TRUE
58 | bus_LV_5586-114_0_4_node_44 | 0.4 | n |  | TRUE
59 | bus_LV_5586-114_0_4_node_58 | 0.4 | n |  | TRUE
60 | bus_LV_5586-114_0_4_node_54 | 0.4 | n |  | TRUE
61 | bus_LV_5586-114_0_4_node_51 | 0.4 | n |  | TRUE
62 | bus_MV_629_0_node_0 | 20 | n |  | TRUE

## load
| name | bus | p_mw | q_mvar | const_z_percent | const_i_percent | sn_mva | scaling | in_service | type
0 | LV_5586-114_0_4_load_0 | 0 | 0.0050459 | 0.0012646 | 0 | 0 |  | 1 | TRUE | wye
1 | LV_5586-114_0_4_load_3 | 3 | 0.0050998 | 0.0012781 | 0 | 0 |  | 1 | TRUE | wye
2 | LV_5586-114_0_4_load_17 | 6 | 0.019982 | 0.005008 | 0 | 0 |  | 1 | TRUE | wye
3 | LV_5586-114_0_4_load_18 | 9 | 0.0071883 | 0.0018016 | 0 | 0 |  | 1 | TRUE | wye
4 | LV_5586-114_0_4_load_62 | 11 | 0.010672 | 0.0026747 | 0 | 0 |  | 1 | TRUE | wye
5 | LV_5586-114_0_4_load_57 | 14 | 0.0029433 | 0.00073766 | 0 | 0 |  | 1 | TRUE | wye
6 | LV_5586-114_0_4_load_43 | 16 | 0.0045064 | 0.0011294 | 0 | 0 |  | 1 | TRUE | wye
7 | LV_5586-114_0_4_load_41 | 17 | 0.0088452 | 0.0022168 | 0 | 0 |  | 1 | TRUE | wye
8 | LV_5586-114_0_4_load_56 | 22 | 0.0069609 | 0.0017446 | 0 | 0 |  | 1 | TRUE | wye
9 | LV_5586-114_0_4_load_27 | 23 | 0.017832 | 0.0044691 | 0 | 0 |  | 1 | TRUE | wye
10 | LV_5586-114_0_4_load_49 | 26 | 0.019756 | 0.0049512 | 0 | 0 |  | 1 | TRUE | wye
11 | LV_5586-114_0_4_load_19 | 27 | 0.0030179 | 0.00075635 | 0 | 0 |  | 1 | TRUE | wye
12 | LV_5586-114_0_4_load_52 | 29 | 0.0029322 | 0.00073489 | 0 | 0 |  | 1 | TRUE | wye
13 | LV_5586-114_0_4_load_55 | 30 | 0.0095536 | 0.0023944 | 0 | 0 |  | 1 | TRUE | wye
14 | LV_5586-114_0_4_load_63 | 32 | 0.035826 | 0.0089788 | 0 | 0 |  | 1 | TRUE | wye
15 | LV_5586-114_0_4_load_32 | 35 | 0.015698 | 0.0039342 | 0 | 0 |  | 1 | TRUE | wye
16 | LV_5586-114_0_4_load_59 | 37 | 0.0060542 | 0.0015173 | 0 | 0 |  | 1 | TRUE | wye
17 | LV_5586-114_0_4_load_61 | 38 | 0.0060594 | 0.0015186 | 0 | 0 |  | 1 | TRUE | wye
18 | LV_5586-114_0_4_load_48 | 39 | 0.011444 | 0.0028683 | 0 | 0 |  | 1 | TRUE | wye
19 | LV_5586-114_0_4_load_46 | 40 | 0.010215 | 0.0025602 | 0 | 0 |  | 1 | TRUE | wye
20 | LV_5586-114_0_4_load_28 | 41 | 0.01166 | 0.0029222 | 0 | 0 |  | 1 | TRUE | wye
21 | LV_5586-114_0_4_load_26 | 42 | 0.019737 | 0.0049466 | 0 | 0 |  | 1 | TRUE | wye
22 | LV_5586-114_0_4_load_50 | 44 | 0.012378 | 0.0031023 | 0 | 0 |  | 1 | TRUE | wye
23 | LV_5586-114_0_4_load_20 | 45 | 0.016312 | 0.0040882 | 0 | 0 |  | 1 | TRUE | wye
24 | LV_5586-114_0_4_load_21 | 46 | 0.029442 | 0.0073788 | 0 | 0 |  | 1 | TRUE | wye
25 | LV_5586-114_0_4_load_24 | 47 | 0.0086375 | 0.0021648 | 0 | 0 |  | 1 | TRUE | wye
26 | LV_5586-114_0_4_load_25 | 48 | 0.010357 | 0.0025957 | 0 | 0 |  | 1 | TRUE | wye
27 | LV_5586-114_0_4_load_40 | 50 | 0.0053074 | 0.0013302 | 0 | 0 |  | 1 | TRUE | wye
28 | LV_5586-114_0_4_load_37 | 51 | 0.01356 | 0.0033984 | 0 | 0 |  | 1 | TRUE | wye
29 | LV_5586-114_0_4_load_29 | 52 | 0.0097919 | 0.0024541 | 0 | 0 |  | 1 | TRUE | wye
30 | LV_5586-114_0_4_load_31 | 53 | 0.0075071 | 0.0018815 | 0 | 0 |  | 1 | TRUE | wye
31 | LV_5586-114_0_4_load_33 | 54 | 0.0046423 | 0.0011635 | 0 | 0 |  | 1 | TRUE | wye
32 | LV_5586-114_0_4_load_38 | 55 | 0.017682 | 0.0044316 | 0 | 0 |  | 1 | TRUE | wye
33 | LV_5586-114_0_4_load_60 | 56 | 0.0047462 | 0.0011895 | 0 | 0 |  | 1 | TRUE | wye
34 | LV_5586-114_0_4_load_44 | 58 | 0.011878 | 0.0029769 | 0 | 0 |  | 1 | TRUE | wye
35 | LV_5586-114_0_4_load_58 | 59 | 0.020082 | 0.005033 | 0 | 0 |  | 1 | TRUE | wye
36 | LV_5586-114_0_4_load_54 | 60 | 0.0041021 | 0.0010281 | 0 | 0 |  | 1 | TRUE | wye
37 | LV_5586-114_0_4_load_51 | 61 | 0.020659 | 0.0051775 | 0 | 0 |  | 1 | TRUE | wye

## ext_grid
| name | bus | vm_pu | va_degree | slack_weight | in_service
0 |  | 44 | 1 | 0 | 1 | TRUE

## line
| name | std_type | from_bus | to_bus | length_km | r_ohm_per_km | x_ohm_per_km | c_nf_per_km | g_us_per_km | max_i_ka | df | parallel | type | in_service
0 | LV_5586-114_0_4_line_0 |  | 0 | 1 | 0.050602 | 0.125 | 0.08 | 261 | 0 | 0.364 | 1 | 1 | cs | TRUE
1 | LV_5586-114_0_4_line_1 |  | 0 | 2 | 0.017816 | 0.125 | 0.08 | 261 | 0 | 0.364 | 1 | 1 | cs | TRUE
2 | LV_5586-114_0_4_line_2 |  | 1 | 3 | 0.04062 | 0.125 | 0.08 | 261 | 0 | 0.364 | 1 | 1 | cs | TRUE
3 | LV_5586-114_0_4_line_3 |  | 2 | 4 | 0.001741 | 0.125 | 0.08 | 261 | 0 | 0.364 | 1 | 1 | cs | TRUE
4 | LV_5586-114_0_4_line_4 |  | 3 | 5 | 0.0046372 | 0.125 | 0.08 | 261 | 0 | 0.364 | 1 | 1 | cs | TRUE
5 | LV_5586-114_0_4_line_5 |  | 4 | 6 | 0.032009 | 0.125 | 0.08 | 261 | 0 | 0.364 | 1 | 1 | cs | TRUE
6 | LV_5586-114_0_4_line_6 |  | 5 | 27 | 0.042217 | 0.125 | 0.08 | 261 | 0 | 0.364 | 1 | 1 | cs | TRUE
7 | LV_5586-114_0_4_line_7 |  | 6 | 12 | 0.032905 | 0.125 | 0.08 | 261 | 0 | 0.364 | 1 | 1 | cs | TRUE
8 | LV_5586-114_0_4_line_8 |  | 7 | 8 | 0.44234 | 0.125 | 0.08 | 261 | 0 | 0.364 | 1 | 2 | cs | TRUE
9 | LV_5586-114_0_4_line_9 |  | 7 | 9 | 0.091276 | 0.125 | 0.08 | 261 | 0 | 0.364 | 1 | 1 | cs | TRUE
10 | LV_5586-114_0_4_line_10 |  | 8 | 13 | 0.030642 | 0.125 | 0.08 | 261 | 0 | 0.364 | 1 | 2 | cs | TRUE
11 | LV_5586-114_0_4_line_11 |  | 8 | 14 | 0.011309 | 0.125 | 0.08 | 261 | 0 | 0.364 | 1 | 1 | cs | TRUE
12 | LV_5586-114_0_4_line_12 |  | 9 | 18 | 0.010603 | 0.125 | 0.08 | 261 | 0 | 0.364 | 1 | 1 | cs | TRUE
13 | LV_5586-114_0_4_line_13 |  | 10 | 11 | 0.051009 | 0.125 | 0.08 | 261 | 0 | 0.364 | 1 | 1 | cs | TRUE
14 | LV_5586-114_0_4_line_14 |  | 10 | 12 | 0.25667 | 0.125 | 0.08 | 261 | 0 | 0.364 | 1 | 1 | cs | TRUE
15 | LV_5586-114_0_4_line_15 |  | 12 | 18 | 0.022485 | 0.125 | 0.08 | 261 | 0 | 0.364 | 1 | 1 | cs | TRUE
16 | LV_5586-114_0_4_line_16 |  | 13 | 28 | 0.007375 | 0.125 | 0.08 | 261 | 0 | 0.364 | 1 | 2 | cs | TRUE
17 | LV_5586-114_0_4_line_17 |  | 13 | 29 | 0.012631 | 0.125 | 0.08 | 261 | 0 | 0.364 | 1 | 1 | cs | TRUE
18 | LV_5586-114_0_4_line_18 |  | 14 | 30 | 0.0091143 | 0.125 | 0.08 | 261 | 0 | 0.364 | 1 | 1 | cs | TRUE
19 | LV_5586-114_0_4_line_19 |  | 15 | 16 | 0.013821 | 0.125 | 0.08 | 261 | 0 | 0.364 | 1 | 1 | cs | TRUE
20 | LV_5586-114_0_4_line_20 |  | 15 | 17 | 0.029883 | 0.125 | 0.08 | 261 | 0 | 0.364 | 1 | 1 | cs | TRUE
21 | LV_5586-114_0_4_line_21 |  | 16 | 38 | 0.0077806 | 0.125 | 0.08 | 261 | 0 | 0.364 | 1 | 1 | cs | TRUE
22 | LV_5586-114_0_4_line_22 |  | 19 | 20 | 0.042948 | 0.125 | 0.08 | 261 | 0 | 0.364 | 1 | 1 | cs | TRUE
23 | LV_5586-114_0_4_line_23 |  | 19 | 21 | 0.030864 | 0.125 | 0.08 | 261 | 0 | 0.364 | 1 | 1 | cs | TRUE
24 | LV_5586-114_0_4_line_24 |  | 19 | 22 | 0.0131 | 0.125 | 0.08 | 261 | 0 | 0.364 | 1 | 1 | cs | TRUE
25 | LV_5586-114_0_4_line_25 |  | 20 | 23 | 0.016818 | 0.125 | 0.08 | 261 | 0 | 0.364 | 1 | 1 | cs | TRUE
26 | LV_5586-114_0_4_line_26 |  | 21 | 39 | 0.020929 | 0.125 | 0.08 | 261 | 0 | 0.364 | 1 | 1 | cs | TRUE
27 | LV_5586-114_0_4_line_27 |  | 21 | 40 | 0.017447 | 0.125 | 0.08 | 261 | 0 | 0.364 | 1 | 1 | cs | TRUE
28 | LV_5586-114_0_4_line_28 |  | 23 | 41 | 0.013334 | 0.125 | 0.08 | 261 | 0 | 0.364 | 1 | 1 | cs | TRUE
29 | LV_5586-114_0_4_line_29 |  | 24 | 25 | 0.010318 | 0.125 | 0.08 | 261 | 0 | 0.364 | 1 | 2 | cs | TRUE
30 | LV_5586-114_0_4_line_30 |  | 24 | 26 | 0.018455 | 0.125 | 0.08 | 261 | 0 | 0.364 | 1 | 2 | cs | TRUE
31 | LV_5586-114_0_4_line_31 |  | 25 | 42 | 0.022512 | 0.125 | 0.08 | 261 | 0 | 0.364 | 1 | 1 | cs | TRUE
32 | LV_5586-114_0_4_line_32 |  | 25 | 43 | 0.018558 | 0.125 | 0.08 | 261 | 0 | 0.364 | 1 | 2 | cs | TRUE
33 | LV_5586-114_0_4_line_33 |  | 26 | 44 | 0.012838 | 0.125 | 0.08 | 261 | 0 | 0.364 | 1 | 2 | cs | TRUE
34 | LV_5586-114_0_4_line_34 |  | 28 | 59 | 0.049602 | 0.125 | 0.08 | 261 | 0 | 0.364 | 1 | 1 | cs | TRUE
35 | LV_5586-114_0_4_line_35 |  | 28 | 57 | 0.035791 | 0.125 | 0.08 | 261 | 0 | 0.364 | 1 | 2 | cs | TRUE
36 | LV_5586-114_0_4_line_36 |  | 29 | 61 | 0.059333 | 0.125 | 0.08 | 261 | 0 | 0.364 | 1 | 1 | cs | TRUE
37 | LV_5586-114_0_4_line_37 |  | 30 | 60 | 0.004282 | 0.125 | 0.08 | 261 | 0 | 0.364 | 1 | 1 | cs | TRUE
38 | LV_5586-114_0_4_line_38 |  | 31 | 32 | 0.053802 | 0.125 | 0.08 | 261 | 0 | 0.364 | 1 | 1 | cs | TRUE
39 | LV_5586-114_0_4_line_39 |  | 31 | 33 | 0.22423 | 0.125 | 0.08 | 261 | 0 | 0.364 | 1 | 1 | cs | TRUE
40 | LV_5586-114_0_4_line_40 |  | 33 | 34 | 0.004019 | 0.125 | 0.08 | 261 | 0 | 0.364 | 1 | 1 | cs | TRUE
41 | LV_5586-114_0_4_line_41 |  | 33 | 35 | 0.051983 | 0.125 | 0.08 | 261 | 0 | 0.364 | 1 | 1 | cs | TRUE
42 | LV_5586-114_0_4_line_42 |  | 34 | 55 | 0.015808 | 0.125 | 0.08 | 261 | 0 | 0.364 | 1 | 1 | cs | TRUE
43 | LV_5586-114_0_4_line_43 |  | 34 | 36 | 0.030711 | 0.125 | 0.08 | 261 | 0 | 0.364 | 1 | 1 | cs | TRUE
44 | LV_5586-114_0_4_line_44 |  | 35 | 54 | 0.014338 | 0.125 | 0.08 | 261 | 0 | 0.364 | 1 | 1 | cs | TRUE
45 | LV_5586-114_0_4_line_45 |  | 36 | 37 | 0.017201 | 0.125 | 0.08 | 261 | 0 | 0.364 | 1 | 1 | cs | TRUE
46 | LV_5586-114_0_4_line_46 |  | 38 | 56 | 0.0047248 | 0.125 | 0.08 | 261 | 0 | 0.364 | 1 | 1 | cs | TRUE
47 | LV_5586-114_0_4_line_47 |  | 39 | 60 | 0.035043 | 0.125 | 0.08 | 261 | 0 | 0.364 | 1 | 1 | cs | TRUE
48 | LV_5586-114_0_4_line_48 |  | 41 | 52 | 0.019991 | 0.125 | 0.08 | 261 | 0 | 0.364 | 1 | 1 | cs | TRUE
49 | LV_5586-114_0_4_line_49 |  | 43 | 47 | 0.041371 | 0.125 | 0.08 | 261 | 0 | 0.364 | 1 | 1 | cs | TRUE
50 | LV_5586-114_0_4_line_50 |  | 43 | 48 | 0.027203 | 0.125 | 0.08 | 261 | 0 | 0.364 | 1 | 1 | cs | TRUE
51 | LV_5586-114_0_4_line_51 |  | 43 | 45 | 0.020706 | 0.125 | 0.08 | 261 | 0 | 0.364 | 1 | 1 | cs | TRUE
52 | LV_5586-114_0_4_line_52 |  | 44 | 58 | 0.027851 | 0.125 | 0.08 | 261 | 0 | 0.364 | 1 | 2 | cs | TRUE
53 | LV_5586-114_0_4_line_53 |  | 45 | 46 | 0.01951 | 0.125 | 0.08 | 261 | 0 | 0.364 | 1 | 1 | cs | TRUE
54 | LV_5586-114_0_4_line_54 |  | 47 | 49 | 0.010494 | 0.125 | 0.08 | 261 | 0 | 0.364 | 1 | 1 | cs | TRUE
55 | LV_5586-114_0_4_line_55 |  | 49 | 50 | 0.017095 | 0.125 | 0.08 | 261 | 0 | 0.364 | 1 | 1 | cs | TRUE
56 | LV_5586-114_0_4_line_56 |  | 49 | 51 | 0.02057 | 0.125 | 0.08 | 261 | 0 | 0.364 | 1 | 1 | cs | TRUE
57 | LV_5586-114_0_4_line_57 |  | 50 | 56 | 0.012723 | 0.125 | 0.08 | 261 | 0 | 0.364 | 1 | 1 | cs | TRUE
58 | LV_5586-114_0_4_line_58 |  | 51 | 55 | 0.0021052 | 0.125 | 0.08 | 261 | 0 | 0.364 | 1 | 1 | cs | TRUE
59 | LV_5586-114_0_4_line_59 |  | 52 | 53 | 0.0050606 | 0.125 | 0.08 | 261 | 0 | 0.364 | 1 | 1 | cs | TRUE
60 | LV_5586-114_0_4_line_60 |  | 57 | 58 | 0.017905 | 0.125 | 0.08 | 261 | 0 | 0.364 | 1 | 2 | cs | TRUE

## trafo
| name | std_type | hv_bus | lv_bus | sn_mva | vn_hv_kv | vn_lv_kv | vk_percent | vkr_percent | pfe_kw | i0_percent | shift_degree | tap_side | tap_neutral | tap_min | tap_max | tap_step_percent | tap_step_degree | tap_pos | tap_phase_shifter | parallel | df | in_service
0 | LV_5586-114_0_4_trafo_50 | 0.63 MVA 20/0.4 kV | 62 | 44 | 0.63 | 20 | 0.4 | 6 | 1.206 | 1.65 | 0.2619 | 150 | hv | 0 | -2 | 2 | 2.5 | 0 | 0 | FALSE | 1 | 1 | TRUE

## line_geodata
| x0 | y0 | x1 | y1 | x2 | y2 | x3 | y3 | x4 | y4 | x5 | y5 | x6 | y6 | x7 | y7 | x8 | y8 | x9 | y9 | x10 | y10 | x11 | y11 | x12 | y12 | x13 | y13 | x14 | y14 | x15 | y15 | x16 | y16 | x17 | y17 | x18 | y18 | x19 | y19 | x20 | y20 | x21 | y21 | x22 | y22 | x23 | y23 | x24 | y24 | x25 | y25 | x26 | y26 | x27 | y27 | x28 | y28 | x29 | y29 | x30 | y30 | x31 | y31 | x32 | y32 | x33 | y33 | x34 | y34 | x35 | y35 | x36 | y36 | x37 | y37 | x38 | y38 | x39 | y39
0 | 2538664.7166 | 1154440.4552 | 2538662.0222 | 1154423.0176 | 2538659.8657 | 1154404.1516 | 2538659.333 | 1154391.8059 | 2538659.6678 | 1154390.2295
1 | 2538659.5291 | 1154372.6936 | 2538660.9554 | 1154377.893 | 2538660.2699 | 1154387.394 | 2538659.6678 | 1154390.2295
2 | 2538664.7166 | 1154440.4552 | 2538659.0692 | 1154441.0909 | 2538624.9143 | 1154446.965 | 2538624.6377 | 1154447.0122
3 | 2538661.1962 | 1154372.1763 | 2538659.5291 | 1154372.6936
4 | 2538620.0667 | 1154447.7927 | 2538624.6377 | 1154447.0122
5 | 2538661.1962 | 1154372.1763 | 2538658.8188 | 1154350.4666 | 2538663.1953 | 1154341.2864
6 | 2538620.0667 | 1154447.7927 | 2538596.5671 | 1154456.6264 | 2538587.7365 | 1154461.8084 | 2538581.014 | 1154460.3778
7 | 2538671.1216 | 1154309.6411 | 2538670.335 | 1154316.753 | 2538667.3135 | 1154332.648 | 2538663.1953 | 1154341.2864
8 | 2538352.16 | 1154298.0424 | 2538357.7705 | 1154254.9281 | 2538358.4829 | 1154249.5846 | 2538360.8483 | 1154233.3849 | 2538365.134 | 1154210.6731 | 2538369.9296 | 1154211.491 | 2538372.148 | 1154212.3576 | 2538369.7377 | 1154227.9352 | 2538372.5001 | 1154234.7217 | 2538384.3749 | 1154239.8472 | 2538385.7047 | 1154249.0719 | 2538393.7559 | 1154251.6574 | 2538399.5125 | 1154251.187 | 2538404.0153 | 1154248.8841 | 2538409.1611 | 1154249.4428 | 2538410.641 | 1154253.1185 | 2538411.4989 | 1154255.9779 | 2538412.5752 | 1154260.6916 | 2538415.0418 | 1154261.0777 | 2538418.3382 | 1154260.8327 | 2538424.29 | 1154259.949 | 2538433.6015 | 1154264.9897 | 2538449.5504 | 1154274.6649 | 2538458.1471 | 1154277.3339 | 2538460.4904 | 1154271.6735 | 2538469.2854 | 1154260.0104 | 2538489.7353 | 1154243.2365 | 2538508.5256 | 1154232.2049 | 2538528.7326 | 1154219.4135 | 2538542.0621 | 1154222.7679 | 2538538.3586 | 1154235.7017 | 2538534.2556 | 1154249.3399 | 2538550.5059 | 1154258.4898 | 2538553.3817 | 1154260.6282 | 2538558.9093 | 1154264.7628 | 2538560.1144 | 1154272.3324 | 2538577.3336 | 1154275.7027 | 2538586.5008 | 1154281.6567 | 2538589.5019 | 1154288.552 | 2538585.4213 | 1154295.3863
9 | 2538585.4213 | 1154295.3863 | 2538589.9952 | 1154291.0372 | 2538593.3678 | 1154285.4886 | 2538598.043 | 1154282.0501 | 2538603.7024 | 1154279.5687 | 2538615.4899 | 1154279.1814 | 2538629.7125 | 1154276.8571 | 2538637.2304 | 1154273.0672 | 2538644.0986 | 1154274.7647 | 2538649.4375 | 1154279.2126 | 2538651.7537 | 1154285.9037 | 2538650.958 | 1154295.1279 | 2538650.681 | 1154296.6031
10 | 2538352.16 | 1154298.0424 | 2538345.601 | 1154327.9703
11 | 2538352.16 | 1154298.0424 | 2538347.6483 | 1154294.9759 | 2538342.2325 | 1154292.7548
12 | 2538648.7242 | 1154307.0238 | 2538650.681 | 1154296.6031
13 | 2538636.715 | 1154061.8803 | 2538626.7722 | 1154061.1481 | 2538615.9446 | 1154063.1597 | 2538612.2372 | 1154066.7328 | 2538608.5661 | 1154072.3623 | 2538607.0327 | 1154077.7142 | 2538606.6791 | 1154080.6416 | 2538607.544 | 1154085.7022 | 2538611.5787 | 1154087.8844
14 | 2538636.715 | 1154061.8803 | 2538636.622 | 1154075.3107 | 2538634.8167 | 1154099.1087 | 2538632.985 | 1154109.811 | 2538630.3756 | 1154118.7314 | 2538628.3694 | 1154130.3693 | 2538625.7189 | 1154148.0281 | 2538627.0314 | 1154160.855 | 2538633.1442 | 1154180.2142 | 2538643.8465 | 1154207.264 | 2538649.376 | 1154221.3597 | 2538652.4913 | 1154233.4344 | 2538654.0238 | 1154243.7688 | 2538657.0587 | 1154262.9927 | 2538658.7458 | 1154269.6902 | 2538664.1173 | 1154281.842 | 2538667.9202 | 1154286.8726 | 2538670.6847 | 1154294.6486 | 2538671.1216 | 1154309.6411
15 | 2538671.1216 | 1154309.6411 | 2538648.7242 | 1154307.0238
16 | 2538345.601 | 1154327.9703 | 2538344.0486 | 1154335.1791
17 | 2538345.601 | 1154327.9703 | 2538340.6346 | 1154326.1981 | 2538333.4214 | 1154324.7445
18 | 2538342.2325 | 1154292.7548 | 2538341.1691 | 1154292.3187 | 2538333.3701 | 1154290.7014
19 | 2538321.2609 | 1154440.9925 | 2538317.0356 | 1154440.4133 | 2538307.5225 | 1154439.5033
20 | 2538321.2609 | 1154440.9925 | 2538327.5541 | 1154411.7793
21 | 2538307.5225 | 1154439.5033 | 2538299.7773 | 1154438.7624
22 | 2538221.1499 | 1154301.7229 | 2538225.148 | 1154301.8374 | 2538233.3232 | 1154300.0636 | 2538249.718 | 1154296.3709 | 2538248.4449 | 1154290.4363 | 2538255.9368 | 1154288.625
23 | 2538255.9368 | 1154288.625 | 2538260.5721 | 1154282.8076 | 2538283.4718 | 1154277.5362
24 | 2538255.9368 | 1154288.625 | 2538264.5908 | 1154286.4127 | 2538268.6333 | 1154285.3998
25 | 2538221.1499 | 1154301.7229 | 2538221.9463 | 1154308.2961 | 2538222.1769 | 1154318.4902
26 | 2538283.4718 | 1154277.5362 | 2538283.6085 | 1154280.3919 | 2538284.6136 | 1154284.1391 | 2538286.1973 | 1154283.7115 | 2538285.4634 | 1154280.9731 | 2538286.9555 | 1154280.6021 | 2538294.9335 | 1154282.3961
27 | 2538283.4718 | 1154277.5362 | 2538279.9023 | 1154260.4579
28 | 2538222.1769 | 1154318.4902 | 2538222.3825 | 1154327.5798 | 2538221.2434 | 1154331.6666
29 | 2538262.2893 | 1154365.5348 | 2538261.018 | 1154355.2979
30 | 2538261.018 | 1154355.2979 | 2538278.9055 | 1154357.2708 | 2538279.3546 | 1154357.366
31 | 2538262.2893 | 1154365.5348 | 2538249.8132 | 1154366.8303 | 2538239.845 | 1154366.9328
32 | 2538262.2893 | 1154365.5348 | 2538264.2893 | 1154383.9798
33 | 2538279.3546 | 1154357.366 | 2538291.9135 | 1154360.0295
34 | 2538344.0486 | 1154335.1791 | 2538335.2613 | 1154332.6234 | 2538318.5215 | 1154329.6046 | 2538311.967 | 1154330.0721 | 2538311.4493 | 1154346.9338
35 | 2538344.0486 | 1154335.1791 | 2538336.5136 | 1154370.1642
36 | 2538292.0106 | 1154302.0639 | 2538289.0356 | 1154315.7998 | 2538333.4214 | 1154324.7445
37 | 2538329.1773 | 1154289.8319 | 2538333.3701 | 1154290.7014
38 | 2538153.3373 | 1154441.5629 | 2538144.7851 | 1154467.0425 | 2538142.7796 | 1154469.709 | 2538138.9515 | 1154469.704 | 2538123.0268 | 1154457.9171
39 | 2538123.0268 | 1154457.9171 | 2538113.8027 | 1154493.3757 | 2538137.7061 | 1154492.5403 | 2538173.6155 | 1154494.7164 | 2538180.1666 | 1154497.6617 | 2538184.666 | 1154498.7939 | 2538203.2084 | 1154504.0616 | 2538211.9523 | 1154506.8955 | 2538240.0078 | 1154515.9565 | 2538250.8371 | 1154521.6594 | 2538255.3078 | 1154516.2661 | 2538256.576 | 1154509.038 | 2538259.4239 | 1154492.7888 | 2538260.7151 | 1154484.8157 | 2538261.7971 | 1154478.1343
40 | 2538261.7971 | 1154478.1343 | 2538262.224 | 1154474.1388
41 | 2538261.7971 | 1154478.1343 | 2538210.7999 | 1154468.0584
42 | 2538262.224 | 1154474.1388 | 2538262.7612 | 1154468.9305 | 2538263.5896 | 1154458.3909
43 | 2538262.224 | 1154474.1388 | 2538267.6261 | 1154478.7525 | 2538275.0867 | 1154485.1016 | 2538279.1617 | 1154487.4832 | 2538283.5707 | 1154488.772 | 2538288.095 | 1154489.337
44 | 2538210.7999 | 1154468.0584 | 2538196.7343 | 1154465.2794
45 | 2538288.095 | 1154489.337 | 2538296.5694 | 1154483.1132 | 2538302.0146 | 1154479.233
46 | 2538295.074 | 1154438.3125 | 2538299.7773 | 1154438.7624
47 | 2538294.9335 | 1154282.3961 | 2538314.0456 | 1154286.694 | 2538329.1773 | 1154289.8319
48 | 2538215.8764 | 1154350.9234 | 2538221.2434 | 1154331.6666
49 | 2538264.2893 | 1154383.9798 | 2538265.744 | 1154406.088 | 2538265.7651 | 1154425.3029
50 | 2538264.2893 | 1154383.9798 | 2538281.2016 | 1154382.8833 | 2538291.254 | 1154384.9137
51 | 2538264.2893 | 1154383.9798 | 2538255.2041 | 1154384.529 | 2538243.6005 | 1154384.4105
52 | 2538291.9135 | 1154360.0295 | 2538319.158 | 1154365.8075
53 | 2538225.4222 | 1154386.6806 | 2538226.9928 | 1154384.241 | 2538243.6005 | 1154384.4105
54 | 2538265.3664 | 1154435.7858 | 2538265.7688 | 1154428.6555 | 2538265.7651 | 1154425.3029
55 | 2538265.3664 | 1154435.7858 | 2538275.4765 | 1154436.4378 | 2538282.4093 | 1154437.101
56 | 2538265.3664 | 1154435.7858 | 2538263.7546 | 1154456.2922
57 | 2538282.4093 | 1154437.101 | 2538295.074 | 1154438.3125
58 | 2538263.7546 | 1154456.2922 | 2538263.5896 | 1154458.3909
59 | 2538214.5177 | 1154355.7982 | 2538215.8764 | 1154350.9234
60 | 2538336.5136 | 1154370.1642 | 2538327.3037 | 1154367.5351 | 2538319.158 | 1154365.8075

## bus_geodata
| x | y | coords
0 | 2538659.6678 | 1154390.2295
1 | 2538664.7166 | 1154440.4551
2 | 2538659.5291 | 1154372.6936
3 | 2538624.6377 | 1154447.0122
4 | 2538661.1962 | 1154372.1763
5 | 2538620.0667 | 1154447.7927
6 | 2538663.1953 | 1154341.2864
7 | 2538585.4213 | 1154295.3863
8 | 2538352.16 | 1154298.0424
9 | 2538650.681 | 1154296.6031
10 | 2538636.715 | 1154061.8803
11 | 2538611.5787 | 1154087.8844
12 | 2538671.1216 | 1154309.6411
13 | 2538345.601 | 1154327.9703
14 | 2538342.2325 | 1154292.7548
15 | 2538321.2609 | 1154440.9925
16 | 2538307.5225 | 1154439.5033
17 | 2538327.5541 | 1154411.7793
18 | 2538648.7242 | 1154307.0238
19 | 2538255.9368 | 1154288.625
20 | 2538221.1499 | 1154301.7229
21 | 2538283.4718 | 1154277.5362
22 | 2538268.6333 | 1154285.3998
23 | 2538222.1769 | 1154318.4902
24 | 2538261.018 | 1154355.2979
25 | 2538262.2893 | 1154365.5348
26 | 2538279.3546 | 1154357.366
27 | 2538581.014 | 1154460.3778
28 | 2538344.0486 | 1154335.1791
29 | 2538333.4214 | 1154324.7445
30 | 2538333.3701 | 1154290.7014
31 | 2538123.0268 | 1154457.9171
32 | 2538153.3373 | 1154441.5629
33 | 2538261.7971 | 1154478.1343
34 | 2538262.224 | 1154474.1388
35 | 2538210.7999 | 1154468.0584
36 | 2538288.095 | 1154489.337
37 | 2538302.0146 | 1154479.233
38 | 2538299.7773 | 1154438.7624
39 | 2538294.9335 | 1154282.3961
40 | 2538279.9023 | 1154260.4579
41 | 2538221.2434 | 1154331.6666
42 | 2538239.845 | 1154366.9328
43 | 2538264.2893 | 1154383.9798
44 | 2538291.9135 | 1154360.0295
45 | 2538243.6005 | 1154384.4105
46 | 2538225.4222 | 1154386.6806
47 | 2538265.7651 | 1154425.3029
48 | 2538291.254 | 1154384.9137
49 | 2538265.3664 | 1154435.7858
50 | 2538282.4093 | 1154437.101
51 | 2538263.7546 | 1154456.2922
52 | 2538215.8764 | 1154350.9234
53 | 2538214.5177 | 1154355.7982
54 | 2538196.7343 | 1154465.2794
55 | 2538263.5896 | 1154458.3909
56 | 2538295.074 | 1154438.3125
57 | 2538336.5136 | 1154370.1642
58 | 2538319.158 | 1154365.8075
59 | 2538311.4493 | 1154346.9338
60 | 2538329.1773 | 1154289.8319
61 | 2538292.0106 | 1154302.0639
62 | 2538261.018 | 1154355.2979

## line_std_types
| c_nf_per_km | r_ohm_per_km | x_ohm_per_km | max_i_ka | type | q_mm2 | alpha | voltage_rating
NAYY 4x50 SE | 210 | 0.642 | 0.083 | 0.142 | cs | 50 | 0.00403 | LV
NAYY 4x120 SE | 264 | 0.225 | 0.08 | 0.242 | cs | 120 | 0.00403 | LV
NAYY 4x150 SE | 261 | 0.208 | 0.08 | 0.27 | cs | 150 | 0.00403 | LV
NA2XS2Y 1x95 RM/25 12/20 kV | 216 | 0.313 | 0.132 | 0.252 | cs | 95 | 0.00403 | MV
NA2XS2Y 1x185 RM/25 12/20 kV | 273 | 0.161 | 0.117 | 0.362 | cs | 185 | 0.00403 | MV
NA2XS2Y 1x240 RM/25 12/20 kV | 304 | 0.122 | 0.112 | 0.421 | cs | 240 | 0.00403 | MV
NA2XS2Y 1x95 RM/25 6/10 kV | 315 | 0.313 | 0.123 | 0.249 | cs | 95 | 0.00403 | MV
NA2XS2Y 1x185 RM/25 6/10 kV | 406 | 0.161 | 0.11 | 0.358 | cs | 185 | 0.00403 | MV
NA2XS2Y 1x240 RM/25 6/10 kV | 456 | 0.122 | 0.105 | 0.416 | cs | 240 | 0.00403 | MV
NA2XS2Y 1x150 RM/25 12/20 kV | 250 | 0.206 | 0.116 | 0.319 | cs | 150 | 0.00403 | MV
NA2XS2Y 1x120 RM/25 12/20 kV | 230 | 0.253 | 0.119 | 0.283 | cs | 120 | 0.00403 | MV
NA2XS2Y 1x70 RM/25 12/20 kV | 190 | 0.443 | 0.132 | 0.22 | cs | 70 | 0.00403 | MV
NA2XS2Y 1x150 RM/25 6/10 kV | 360 | 0.206 | 0.11 | 0.315 | cs | 150 | 0.00403 | MV
NA2XS2Y 1x120 RM/25 6/10 kV | 340 | 0.253 | 0.113 | 0.28 | cs | 120 | 0.00403 | MV
NA2XS2Y 1x70 RM/25 6/10 kV | 280 | 0.443 | 0.123 | 0.217 | cs | 70 | 0.00403 | MV
N2XS(FL)2Y 1x120 RM/35 64/110 kV | 112 | 0.153 | 0.166 | 0.366 | cs | 120 | 0.00393 | HV
N2XS(FL)2Y 1x185 RM/35 64/110 kV | 125 | 0.099 | 0.156 | 0.457 | cs | 185 | 0.00393 | HV
N2XS(FL)2Y 1x240 RM/35 64/110 kV | 135 | 0.075 | 0.149 | 0.526 | cs | 240 | 0.00393 | HV
N2XS(FL)2Y 1x300 RM/35 64/110 kV | 144 | 0.06 | 0.144 | 0.588 | cs | 300 | 0.00393 | HV
15-AL1/3-ST1A 0.4 | 11 | 1.8769 | 0.35 | 0.105 | ol | 16 | 0.00403 | LV
24-AL1/4-ST1A 0.4 | 11.25 | 1.2012 | 0.335 | 0.14 | ol | 24 | 0.00403 | LV
48-AL1/8-ST1A 0.4 | 12.2 | 0.5939 | 0.3 | 0.21 | ol | 48 | 0.00403 | LV
94-AL1/15-ST1A 0.4 | 13.2 | 0.306 | 0.29 | 0.35 | ol | 94 | 0.00403 | LV
34-AL1/6-ST1A 10.0 | 9.7 | 0.8342 | 0.36 | 0.17 | ol | 34 | 0.00403 | MV
48-AL1/8-ST1A 10.0 | 10.1 | 0.5939 | 0.35 | 0.21 | ol | 48 | 0.00403 | MV
70-AL1/11-ST1A 10.0 | 10.4 | 0.4132 | 0.339 | 0.29 | ol | 70 | 0.00403 | MV
94-AL1/15-ST1A 10.0 | 10.75 | 0.306 | 0.33 | 0.35 | ol | 94 | 0.00403 | MV
122-AL1/20-ST1A 10.0 | 11.1 | 0.2376 | 0.323 | 0.41 | ol | 122 | 0.00403 | MV
149-AL1/24-ST1A 10.0 | 11.25 | 0.194 | 0.315 | 0.47 | ol | 149 | 0.00403 | MV
34-AL1/6-ST1A 20.0 | 9.15 | 0.8342 | 0.382 | 0.17 | ol | 34 | 0.00403 | MV
48-AL1/8-ST1A 20.0 | 9.5 | 0.5939 | 0.372 | 0.21 | ol | 48 | 0.00403 | MV
70-AL1/11-ST1A 20.0 | 9.7 | 0.4132 | 0.36 | 0.29 | ol | 70 | 0.00403 | MV
94-AL1/15-ST1A 20.0 | 10 | 0.306 | 0.35 | 0.35 | ol | 94 | 0.00403 | MV
122-AL1/20-ST1A 20.0 | 10.3 | 0.2376 | 0.344 | 0.41 | ol | 122 | 0.00403 | MV
149-AL1/24-ST1A 20.0 | 10.5 | 0.194 | 0.337 | 0.47 | ol | 149 | 0.00403 | MV
184-AL1/30-ST1A 20.0 | 10.75 | 0.1571 | 0.33 | 0.535 | ol | 184 | 0.00403 | MV
243-AL1/39-ST1A 20.0 | 11 | 0.1188 | 0.32 | 0.645 | ol | 243 | 0.00403 | MV
48-AL1/8-ST1A 110.0 | 8 | 0.5939 | 0.46 | 0.21 | ol | 48 | 0.00403 | HV
70-AL1/11-ST1A 110.0 | 8.4 | 0.4132 | 0.45 | 0.29 | ol | 70 | 0.00403 | HV
94-AL1/15-ST1A 110.0 | 8.65 | 0.306 | 0.44 | 0.35 | ol | 94 | 0.00403 | HV
122-AL1/20-ST1A 110.0 | 8.5 | 0.2376 | 0.43 | 0.41 | ol | 122 | 0.00403 | HV
149-AL1/24-ST1A 110.0 | 8.75 | 0.194 | 0.41 | 0.47 | ol | 149 | 0.00403 | HV
184-AL1/30-ST1A 110.0 | 8.8 | 0.1571 | 0.4 | 0.535 | ol | 184 | 0.00403 | HV
243-AL1/39-ST1A 110.0 | 9 | 0.1188 | 0.39 | 0.645 | ol | 243 | 0.00403 | HV
305-AL1/39-ST1A 110.0 | 9.2 | 0.0949 | 0.38 | 0.74 | ol | 305 | 0.00403 | HV
490-AL1/64-ST1A 110.0 | 9.75 | 0.059 | 0.37 | 0.96 | ol | 490 | 0.00403 | HV
679-AL1/86-ST1A 110.0 | 9.95 | 0.042 | 0.36 | 1.15 | ol | 679 | 0.00403 | HV
490-AL1/64-ST1A 220.0 | 10 | 0.059 | 0.285 | 0.96 | ol | 490 | 0.00403 | HV
679-AL1/86-ST1A 220.0 | 11.7 | 0.042 | 0.275 | 1.15 | ol | 679 | 0.00403 | HV
490-AL1/64-ST1A 380.0 | 11 | 0.059 | 0.253 | 0.96 | ol | 490 | 0.00403 | HV
679-AL1/86-ST1A 380.0 | 14.6 | 0.042 | 0.25 | 1.15 | ol | 679 | 0.00403 | HV

## trafo_std_types
| i0_percent | pfe_kw | vkr_percent | sn_mva | vn_lv_kv | vn_hv_kv | vk_percent | shift_degree | vector_group | tap_side | tap_neutral | tap_min | tap_max | tap_step_degree | tap_step_percent | tap_phase_shifter
160 MVA 380/110 kV | 0.06 | 60 | 0.25 | 160 | 110 | 380 | 12.2 | 0 | Yy0 | hv | 0 | -9 | 9 | 0 | 1.5 | FALSE
100 MVA 220/110 kV | 0.06 | 55 | 0.26 | 100 | 110 | 220 | 12 | 0 | Yy0 | hv | 0 | -9 | 9 | 0 | 1.5 | FALSE
63 MVA 110/20 kV | 0.04 | 22 | 0.32 | 63 | 20 | 110 | 18 | 150 | YNd5 | hv | 0 | -9 | 9 | 0 | 1.5 | FALSE
40 MVA 110/20 kV | 0.05 | 18 | 0.34 | 40 | 20 | 110 | 16.2 | 150 | YNd5 | hv | 0 | -9 | 9 | 0 | 1.5 | FALSE
25 MVA 110/20 kV | 0.07 | 14 | 0.41 | 25 | 20 | 110 | 12 | 150 | YNd5 | hv | 0 | -9 | 9 | 0 | 1.5 | FALSE
63 MVA 110/10 kV | 0.04 | 22 | 0.32 | 63 | 10 | 110 | 18 | 150 | YNd5 | hv | 0 | -9 | 9 | 0 | 1.5 | FALSE
40 MVA 110/10 kV | 0.05 | 18 | 0.34 | 40 | 10 | 110 | 16.2 | 150 | YNd5 | hv | 0 | -9 | 9 | 0 | 1.5 | FALSE
25 MVA 110/10 kV | 0.07 | 14 | 0.41 | 25 | 10 | 110 | 12 | 150 | YNd5 | hv | 0 | -9 | 9 | 0 | 1.5 | FALSE
0.25 MVA 20/0.4 kV | 0.32 | 0.8 | 1.44 | 0.25 | 0.4 | 20 | 6 | 150 | Yzn5 | hv | 0 | -2 | 2 | 0 | 2.5 | FALSE
0.4 MVA 20/0.4 kV | 0.3375 | 1.35 | 1.425 | 0.4 | 0.4 | 20 | 6 | 150 | Dyn5 | hv | 0 | -2 | 2 | 0 | 2.5 | FALSE
0.63 MVA 20/0.4 kV | 0.2619 | 1.65 | 1.206 | 0.63 | 0.4 | 20 | 6 | 150 | Dyn5 | hv | 0 | -2 | 2 | 0 | 2.5 | FALSE
0.25 MVA 10/0.4 kV | 0.24 | 0.6 | 1.2 | 0.25 | 0.4 | 10 | 4 | 150 | Dyn5 | hv | 0 | -2 | 2 | 0 | 2.5 | FALSE
0.4 MVA 10/0.4 kV | 0.2375 | 0.95 | 1.325 | 0.4 | 0.4 | 10 | 4 | 150 | Dyn5 | hv | 0 | -2 | 2 | 0 | 2.5 | FALSE
0.63 MVA 10/0.4 kV | 0.1873 | 1.18 | 1.0794 | 0.63 | 0.4 | 10 | 4 | 150 | Dyn5 | hv | 0 | -2 | 2 | 0 | 2.5 | FALSE

## trafo3w_std_types
| sn_hv_mva | sn_mv_mva | sn_lv_mva | vn_hv_kv | vn_mv_kv | vn_lv_kv | vk_hv_percent | vk_mv_percent | vk_lv_percent | vkr_hv_percent | vkr_mv_percent | vkr_lv_percent | pfe_kw | i0_percent | shift_mv_degree | shift_lv_degree | vector_group | tap_side | tap_neutral | tap_min | tap_max | tap_step_percent
63/25/38 MVA 110/20/10 kV | 63 | 25 | 38 | 110 | 20 | 10 | 10.4 | 10.4 | 10.4 | 0.28 | 0.32 | 0.35 | 35 | 0.89 | 0 | 0 | YN0yn0yn0 | hv | 0 | -10 | 10 | 1.2
63/25/38 MVA 110/10/10 kV | 63 | 25 | 38 | 110 | 10 | 10 | 10.4 | 10.4 | 10.4 | 0.28 | 0.32 | 0.35 | 35 | 0.89 | 0 | 0 | YN0yn0yn0 | hv | 0 | -10 | 10 | 1.2

## fuse_std_types
| fuse_type | i_rated_a | t_avg | t_min | t_total | x_avg | x_min | x_total
HV 100A | HV 100A | 100 | 0 | [10.0, 3.64, 0.854, 0.281, 0.1, 0.0531, 0.022, 0.01] | [10.0, 4.267, 1.21, 0.403, 0.1, 0.058, 0.022, 0.01] | 0 | [300.0, 350.0, 450.0, 550.0, 700.0, 850.0, 1200.0, 1752.0] | [600.0, 700.0, 900.0, 1150.0, 1665.0, 2000.0, 3000.0, 4313.0]
HV 10A | HV 10A | 10 | 0 | [10.0, 1675.0, 0.344, 0.156, 0.1, 0.0417, 0.0171, 0.01] | [10.0, 1.3, 0.3, 0.155, 0.1, 0.0555, 0.023, 0.01] | 0 | [30.0, 32.0, 35.0, 37.0, 39.0, 50.0, 70.0, 88.0] | [60.0, 70.0, 80.0, 87.0, 94.0, 110.0, 150.0, 216.0]
HV 125A | HV 125A | 125 | 0 | [10.0, 1.82, 0.344, 0.1, 0.0467, 0.0269, 0.01] | [10.0, 2.478, 0.426, 0.1, 0.0427, 0.0211, 0.01] | 0 | [375.0, 500.0, 700.0, 925.0, 1200.0, 1500.0, 2341.0] | [750.0, 1000.0, 1500.0, 2200.0, 3000.0, 4000.0, 5765.0]
HV 160A | HV 160A | 160 | 0 | [10.0, 4.15, 1.03, 0.198, 0.1, 0.051, 0.0172, 0.01] | [10.0, 2.3, 0.734, 0.274, 0.1, 0.046, 0.0177, 0.01] | 0 | [480.0, 550.0, 700.0, 1000.0, 1260.0, 1600.0, 2500.0, 3227.0] | [960.0, 1300.0, 1700.0, 2200.0, 2996.0, 4000.0, 6000.0, 7946.0]
HV 16A | HV 16A | 16 | 0 | [10.0, 0.352, 0.164, 0.1, 0.0649, 0.0342, 0.01] | [10.0, 2.34, 0.722, 0.181, 0.1, 0.055, 0.0296, 0.01] | 0 | [48.0, 60.0, 65.0, 71.0, 80.0, 100.0, 162.0] | [96.0, 110.0, 125.0, 150.0, 168.0, 200.0, 250.0, 398.0]
HV 200A | HV 200A | 200 | 0 | [10.0, 4.267, 1.21, 0.403, 0.1, 0.058, 0.022, 0.01] | [10.0, 3.73, 1.654, 0.328, 0.1, 0.0531, 0.019, 0.01] | 0 | [600.0, 700.0, 900.0, 1150.0, 1665.0, 2000.0, 3000.0, 4313.0] | [1200.0, 1500.0, 1800.0, 2700.0, 3960.0, 5000.0, 7500.0, 10620.0]
HV 20A | HV 20A | 20 | 0 | [10.0, 1.3, 0.3, 0.155, 0.1, 0.0555, 0.023, 0.01] | [10.0, 1.3, 0.161, 0.1, 0.0611, 0.0399, 0.0141, 0.01] | 0 | [60.0, 70.0, 80.0, 87.0, 94.0, 110.0, 150.0, 216.0] | [120.0, 150.0, 200.0, 223.0, 260.0, 300.0, 450.0, 532.0]
HV 25A | HV 25A | 25 | 0 | [10.0, 2.512, 0.833, 0.299, 0.1, 0.0372, 0.0223, 0.01] | [10.0, 3.125, 0.597, 0.198, 0.1, 0.0378, 0.022, 0.01] | 0 | [75.0, 82.0, 90.0, 100.0, 124.0, 170.0, 200.0, 289.0] | [150.0, 170.0, 210.0, 250.0, 294.0, 400.0, 500.0, 711.0]
HV 31.5A | HV 31.5A | 31.5 | 0 | [10.0, 2.34, 0.722, 0.181, 0.1, 0.055, 0.0296, 0.01] | [10.0, 2.84, 0.368, 0.164, 0.1, 0.0621, 0.0378, 0.0195, 0.01] | 0 | [95.0, 110.0, 125.0, 150.0, 165.0, 200.0, 250.0, 390.0] | [189.0, 220.0, 300.0, 350.0, 393.0, 450.0, 530.0, 700.0, 960.0]
HV 40A | HV 40A | 40 | 0 | [10.0, 1.3, 0.161, 0.1, 0.0611, 0.0399, 0.0141, 0.01] | [10.0, 2.05, 0.369, 0.198, 0.1, 0.051, 0.0298, 0.01] | 0 | [120.0, 150.0, 200.0, 223.0, 260.0, 300.0, 450.0, 532.0] | [240.0, 300.0, 400.0, 450.0, 530.0, 650.0, 800.0, 1311.0]
HV 50A | HV 50A | 50 | 0 | [10.0, 3.215, 0.597, 0.198, 0.1, 0.0378, 0.022, 0.01] | [10.0, 3.64, 0.854, 0.281, 0.1, 0.0531, 0.022, 0.01] | 0 | [150.0, 170.0, 210.0, 250.0, 294.0, 400.0, 500.0, 711.0] | [300.0, 350.0, 450.0, 550.0, 700.0, 850.0, 1200.0, 1752.0]
HV 6.3A | HV 6.3A | 6.3 | 0 | [10.0, 1.39, 0.344, 0.168, 0.1, 0.056, 0.0263, 0.01] | [10.0, 1.711, 0.516, 0.198, 0.1, 0.0634, 0.0303, 0.01] | 0 | [19.0, 19.5, 20.4, 20.8, 22.0, 25.0, 32.0, 48.0] | [38.0, 40.0, 43.0, 48.0, 53.0, 60.0, 75.0, 118.0]
HV 63A | HV 63A | 63 | 0 | [10.0, 2.84, 0.368, 0.164, 0.1, 0.0621, 0.0378, 0.0195, 0.01] | [10.0, 1.82, 0.344, 0.1, 0.0467, 0.0269, 0.01] | 0 | [189.0, 220.0, 300.0, 350.0, 393.0, 450.0, 530.0, 700.0, 961.0] | [378.0, 500.0, 700.0, 934.0, 1200.0, 1500.0, 2366.0]
HV 80A | HV 80A | 80 | 0 | [10.0, 2.05, 0.369, 0.198, 0.1, 0.051, 0.0298, 0.01] | [10.0, 4.15, 1.03, 0.198, 0.1, 0.051, 0.0172, 0.01] | 0 | [240.0, 300.0, 400.0, 450.0, 530.0, 650.0, 800.0, 1311.0] | [480.0, 550.0, 700.0, 1000.0, 1260.0, 1600.0, 2500.0, 3227.0]
Siemens NH-1-100 | Siemens NH-1-100 | 100 | [5400.0, 2000.0, 400.0, 20.0, 1.0, 0.2, 0.012, 0.004] | 0 | 0 | [150.0, 190.0, 250.0, 430.0, 900.0, 1250.0, 2700.0, 3600.0] | 0 | 0
Siemens NH-1-125 | Siemens NH-1-125 | 125 | [4800.0, 120.0, 7.0, 0.1, 0.004] | 0 | 0 | [180.0, 400.0, 740.0, 2000.0, 4250.0] | 0 | 0
Siemens NH-1-16 | Siemens NH-1-16 | 16 | [4000.0, 400.0, 2.0, 0.1, 0.04, 0.01] | 0 | 0 | [26.0, 35.0, 75.0, 150.0, 200.0, 300.0] | 0 | 0
Siemens NH-1-160 | Siemens NH-1-160 | 160 | [4800.0, 120.0, 7.0, 0.1, 0.004] | 0 | 0 | [210.0, 500.0, 900.0, 2300.0, 5000.0] | 0 | 0
Siemens NH-1-25 | Siemens NH-1-25 | 25 | [4000.0, 1000.0, 10.0, 0.2, 0.02, 0.01] | 0 | 0 | [40.0, 50.0, 100.0, 210.0, 400.0, 500.0] | 0 | 0
Siemens NH-1-50 | Siemens NH-1-50 | 50 | [4000.0, 40.0, 4.0, 1.0, 0.02, 0.01] | 0 | 0 | [86.0, 200.0, 300.0, 400.0, 1000.0, 1280.0] | 0 | 0
Siemens NH-1-63 | Siemens NH-1-63 | 63 | [4000.0, 100.0, 10.0, 2.0, 0.04, 0.01] | 0 | 0 | [100.0, 200.0, 300.0, 400.0, 1000.0, 1500.0] | 0 | 0
Siemens NH-1-80 | Siemens NH-1-80 | 80 | [4800.0, 120.0, 7.0, 0.1, 0.01] | 0 | 0 | [150.58, 250.0, 450.0, 1150.0, 2470.0] | 0 | 0
Siemens NH-2-1000 | Siemens NH-2-1000 | 1000 | [4800.0, 120.0, 7.0, 0.1, 0.004] | 0 | 0 | [1900.0, 3500.0, 8400.0, 24000.0, 52000.0] | 0 | 0
Siemens NH-2-200 | Siemens NH-2-200 | 200 | [4800.0, 120.0, 7.0, 0.1, 0.004] | 0 | 0 | [280.0, 650.0, 1200.0, 3000.0, 7000.0] | 0 | 0
Siemens NH-2-224 | Siemens NH-2-224 | 224 | [4800.0, 120.0, 7.0, 0.2, 0.04, 0.004] | 0 | 0 | [400.0, 750.0, 1453.0, 3025.0, 4315.0, 7600.0] | 0 | 0
Siemens NH-2-250 | Siemens NH-2-250 | 250 | [4800.0, 120.0, 7.0, 0.1, 0.004] | 0 | 0 | [450.0, 800.0, 1650.0, 4000.0, 8500.0] | 0 | 0
Siemens NH-2-315 | Siemens NH-2-315 | 315 | [4800.0, 120.0, 7.0, 0.1, 0.004] | 0 | 0 | [550.0, 920.0, 1900.0, 5000.0, 11000.0] | 0 | 0
Siemens NH-2-355 | Siemens NH-2-355 | 355 | [4800.0, 120.0, 6.0, 0.1, 0.004] | 0 | 0 | [650.0, 1116.27, 2350.0, 5840.0, 12790.0] | 0 | 0
Siemens NH-2-400 | Siemens NH-2-400 | 400 | [4800.0, 120.0, 7.0, 0.1, 0.004] | 0 | 0 | [720.0, 1350.0, 2800.0, 6500.0, 15000.0] | 0 | 0
Siemens NH-2-425 | Siemens NH-2-425 | 425 | [4800.0, 120.0, 7.0, 0.1, 0.004] | 0 | 0 | [850.0, 1500.0, 3050.0, 7500.0, 16500.0] | 0 | 0
Siemens NH-2-630 | Siemens NH-2-630 | 630 | [4800.0, 120.0, 7.0, 0.1, 0.004] | 0 | 0 | [1200.0, 2000.0, 4800.0, 12000.0, 26000.0] | 0 | 0

## dtypes
| element | column | dtype
0 | bus | name | object
1 | bus | vn_kv | float64
2 | bus | type | object
3 | bus | zone | object
4 | bus | in_service | bool
5 | load | name | object
6 | load | bus | uint32
7 | load | p_mw | float64
8 | load | q_mvar | float64
9 | load | const_z_percent | float64
10 | load | const_i_percent | float64
11 | load | sn_mva | float64
12 | load | scaling | float64
13 | load | in_service | bool
14 | load | type | object
15 | ext_grid | name | object
16 | ext_grid | bus | uint32
17 | ext_grid | vm_pu | float64
18 | ext_grid | va_degree | float64
19 | ext_grid | slack_weight | float64
20 | ext_grid | in_service | bool
21 | line | name | object
22 | line | std_type | object
23 | line | from_bus | uint32
24 | line | to_bus | uint32
25 | line | length_km | float64
26 | line | r_ohm_per_km | float64
27 | line | x_ohm_per_km | float64
28 | line | c_nf_per_km | float64
29 | line | g_us_per_km | float64
30 | line | max_i_ka | float64
31 | line | df | float64
32 | line | parallel | uint32
33 | line | type | object
34 | line | in_service | bool
35 | trafo | name | object
36 | trafo | std_type | object
37 | trafo | hv_bus | uint32
38 | trafo | lv_bus | uint32
39 | trafo | sn_mva | float64
40 | trafo | vn_hv_kv | float64
41 | trafo | vn_lv_kv | float64
42 | trafo | vk_percent | float64
43 | trafo | vkr_percent | float64
44 | trafo | pfe_kw | float64
45 | trafo | i0_percent | float64
46 | trafo | shift_degree | float64
47 | trafo | tap_side | object
48 | trafo | tap_neutral | int32
49 | trafo | tap_min | int32
50 | trafo | tap_max | int32
51 | trafo | tap_step_percent | float64
52 | trafo | tap_step_degree | float64
53 | trafo | tap_pos | int32
54 | trafo | tap_phase_shifter | bool
55 | trafo | parallel | uint32
56 | trafo | df | float64
57 | trafo | in_service | bool
58 | line_geodata | coords | object
59 | bus_geodata | x | float64
60 | bus_geodata | y | float64
61 | bus_geodata | coords | object

## parameters
| version | format_version | converged | OPF_converged | name | f_hz | sn_mva
0 | 2.14.6 | 2.14.0 | FALSE | FALSE |  | 50 | 1