## bus
| name | vn_kv | type | zone | in_service
0 | bus_LV_5586-127_0_4_node_0 | 0.4 | n |  | TRUE
1 | bus_LV_5586-127_0_4_node_1 | 0.4 | n |  | TRUE
2 | bus_LV_5586-127_0_4_node_2 | 0.4 | n |  | TRUE
3 | bus_LV_5586-127_0_4_node_10 | 0.4 | n |  | TRUE
4 | bus_LV_5586-127_0_4_node_3 | 0.4 | n |  | TRUE
5 | bus_LV_5586-127_0_4_node_7 | 0.4 | n |  | TRUE
6 | bus_LV_5586-127_0_4_node_59 | 0.4 | n |  | TRUE
7 | bus_LV_5586-127_0_4_node_4 | 0.4 | n |  | TRUE
8 | bus_LV_5586-127_0_4_node_67 | 0.4 | n |  | TRUE
9 | bus_LV_5586-127_0_4_node_70 | 0.4 | n |  | TRUE
10 | bus_LV_5586-127_0_4_node_5 | 0.4 | n |  | TRUE
11 | bus_LV_5586-127_0_4_node_11 | 0.4 | n |  | TRUE
12 | bus_LV_5586-127_0_4_node_65 | 0.4 | n |  | TRUE
13 | bus_LV_5586-127_0_4_node_6 | 0.4 | n |  | TRUE
14 | bus_LV_5586-127_0_4_node_51 | 0.4 | n |  | TRUE
15 | bus_LV_5586-127_0_4_node_61 | 0.4 | n |  | TRUE
16 | bus_LV_5586-127_0_4_node_8 | 0.4 | n |  | TRUE
17 | bus_LV_5586-127_0_4_node_58 | 0.4 | n |  | TRUE
18 | bus_LV_5586-127_0_4_node_57 | 0.4 | n |  | TRUE
19 | bus_LV_5586-127_0_4_node_12 | 0.4 | n |  | TRUE
20 | bus_LV_5586-127_0_4_node_64 | 0.4 | n |  | TRUE
21 | bus_LV_5586-127_0_4_node_66 | 0.4 | n |  | TRUE
22 | bus_LV_5586-127_0_4_node_50 | 0.4 | n |  | TRUE
23 | bus_LV_5586-127_0_4_node_47 | 0.4 | n |  | TRUE
24 | bus_LV_5586-127_0_4_node_71 | 0.4 | n |  | TRUE
25 | bus_LV_5586-127_0_4_node_69 | 0.4 | n |  | TRUE
26 | bus_LV_5586-127_0_4_node_52 | 0.4 | n |  | TRUE
27 | bus_LV_5586-127_0_4_node_24 | 0.4 | n |  | TRUE
28 | bus_LV_5586-127_0_4_node_19 | 0.4 | n |  | TRUE
29 | bus_LV_5586-127_0_4_node_63 | 0.4 | n |  | TRUE
30 | bus_LV_5586-127_0_4_node_43 | 0.4 | n |  | TRUE
31 | bus_LV_5586-127_0_4_node_13 | 0.4 | n |  | TRUE
32 | bus_LV_5586-127_0_4_node_14 | 0.4 | n |  | TRUE
33 | bus_LV_5586-127_0_4_node_15 | 0.4 | n |  | TRUE
34 | bus_LV_5586-127_0_4_node_16 | 0.4 | n |  | TRUE
35 | bus_LV_5586-127_0_4_node_17 | 0.4 | n |  | TRUE
36 | bus_LV_5586-127_0_4_node_20 | 0.4 | n |  | TRUE
37 | bus_LV_5586-127_0_4_node_18 | 0.4 | n |  | TRUE
38 | bus_LV_5586-127_0_4_node_21 | 0.4 | n |  | TRUE
39 | bus_LV_5586-127_0_4_node_22 | 0.4 | n |  | TRUE
40 | bus_LV_5586-127_0_4_node_25 | 0.4 | n |  | TRUE
41 | bus_LV_5586-127_0_4_node_77 | 0.4 | n |  | TRUE
42 | bus_LV_5586-127_0_4_node_26 | 0.4 | n |  | TRUE
43 | bus_LV_5586-127_0_4_node_28 | 0.4 | n |  | TRUE
44 | bus_LV_5586-127_0_4_node_29 | 0.4 | n |  | TRUE
45 | bus_LV_5586-127_0_4_node_30 | 0.4 | n |  | TRUE
46 | bus_LV_5586-127_0_4_node_31 | 0.4 | n |  | TRUE
47 | bus_LV_5586-127_0_4_node_78 | 0.4 | n |  | TRUE
48 | bus_LV_5586-127_0_4_node_79 | 0.4 | n |  | TRUE
49 | bus_LV_5586-127_0_4_node_32 | 0.4 | n |  | TRUE
50 | bus_LV_5586-127_0_4_node_40 | 0.4 | n |  | TRUE
51 | bus_LV_5586-127_0_4_node_33 | 0.4 | n |  | TRUE
52 | bus_LV_5586-127_0_4_node_37 | 0.4 | n |  | TRUE
53 | bus_LV_5586-127_0_4_node_39 | 0.4 | n |  | TRUE
54 | bus_LV_5586-127_0_4_node_36 | 0.4 | n |  | TRUE
55 | bus_LV_5586-127_0_4_node_34 | 0.4 | n |  | TRUE
56 | bus_LV_5586-127_0_4_node_35 | 0.4 | n |  | TRUE
57 | bus_LV_5586-127_0_4_node_38 | 0.4 | n |  | TRUE
58 | bus_LV_5586-127_0_4_node_41 | 0.4 | n |  | TRUE
59 | bus_LV_5586-127_0_4_node_42 | 0.4 | n |  | TRUE
60 | bus_LV_5586-127_0_4_node_45 | 0.4 | n |  | TRUE
61 | bus_LV_5586-127_0_4_node_46 | 0.4 | n |  | TRUE
62 | bus_LV_5586-127_0_4_node_48 | 0.4 | n |  | TRUE
63 | bus_LV_5586-127_0_4_node_49 | 0.4 | n |  | TRUE
64 | bus_LV_5586-127_0_4_node_54 | 0.4 | n |  | TRUE
65 | bus_LV_5586-127_0_4_node_56 | 0.4 | n |  | TRUE
66 | bus_LV_5586-127_0_4_node_55 | 0.4 | n |  | TRUE
67 | bus_LV_5586-127_0_4_node_62 | 0.4 | n |  | TRUE
68 | bus_LV_5586-127_0_4_node_68 | 0.4 | n |  | TRUE
69 | bus_LV_5586-127_0_4_node_72 | 0.4 | n |  | TRUE
70 | bus_LV_5586-127_0_4_node_76 | 0.4 | n |  | TRUE
71 | bus_LV_5586-127_0_4_node_75 | 0.4 | n |  | TRUE
72 | bus_LV_5586-127_0_4_node_73 | 0.4 | n |  | TRUE
73 | bus_MV_627_0_node_178 | 20 | n |  | TRUE

## load
| name | bus | p_mw | q_mvar | const_z_percent | const_i_percent | sn_mva | scaling | in_service | type
0 | LV_5586-127_0_4_load_0 | 0 | 0.0087236 | 0.0021863 | 0 | 0 |  | 1 | TRUE | wye
1 | LV_5586-127_0_4_load_1 | 1 | 0.0035294 | 0.00088456 | 0 | 0 |  | 1 | TRUE | wye
2 | LV_5586-127_0_4_load_59 | 6 | 0.056067 | 0.014052 | 0 | 0 |  | 1 | TRUE | wye
3 | LV_5586-127_0_4_load_67 | 8 | 0.018419 | 0.0046162 | 0 | 0 |  | 1 | TRUE | wye
4 | LV_5586-127_0_4_load_65 | 12 | 0.039627 | 0.0099314 | 0 | 0 |  | 1 | TRUE | wye
5 | LV_5586-127_0_4_load_51 | 14 | 0.011881 | 0.0029777 | 0 | 0 |  | 1 | TRUE | wye
6 | LV_5586-127_0_4_load_61 | 15 | 0.022332 | 0.0055969 | 0 | 0 |  | 1 | TRUE | wye
7 | LV_5586-127_0_4_load_57 | 18 | 0.01217 | 0.00305 | 0 | 0 |  | 1 | TRUE | wye
8 | LV_5586-127_0_4_load_64 | 20 | 0.010474 | 0.002625 | 0 | 0 |  | 1 | TRUE | wye
9 | LV_5586-127_0_4_load_66 | 21 | 0.019401 | 0.0048623 | 0 | 0 |  | 1 | TRUE | wye
10 | LV_5586-127_0_4_load_50 | 22 | 0.00080289 | 0.00020122 | 0 | 0 |  | 1 | TRUE | wye
11 | LV_5586-127_0_4_load_47 | 23 | 0.0027095 | 0.00067907 | 0 | 0 |  | 1 | TRUE | wye
12 | LV_5586-127_0_4_load_71 | 24 | 0.028701 | 0.0071931 | 0 | 0 |  | 1 | TRUE | wye
13 | LV_5586-127_0_4_load_69 | 25 | 0.015457 | 0.0038738 | 0 | 0 |  | 1 | TRUE | wye
14 | LV_5586-127_0_4_load_24 | 27 | 0.021814 | 0.005467 | 0 | 0 |  | 1 | TRUE | wye
15 | LV_5586-127_0_4_load_19 | 28 | 0.00052372 | 0.00013126 | 0 | 0 |  | 1 | TRUE | wye
16 | LV_5586-127_0_4_load_63 | 29 | 0.0057205 | 0.0014337 | 0 | 0 |  | 1 | TRUE | wye
17 | LV_5586-127_0_4_load_13 | 31 | 0.0028226 | 0.00070742 | 0 | 0 |  | 1 | TRUE | wye
18 | LV_5586-127_0_4_load_14 | 32 | 0.0014334 | 0.00035925 | 0 | 0 |  | 1 | TRUE | wye
19 | LV_5586-127_0_4_load_16 | 34 | 0.00047047 | 0.00011791 | 0 | 0 |  | 1 | TRUE | wye
20 | LV_5586-127_0_4_load_17 | 35 | 0.032289 | 0.0080924 | 0 | 0 |  | 1 | TRUE | wye
21 | LV_5586-127_0_4_load_20 | 36 | 0.048655 | 0.012194 | 0 | 0 |  | 1 | TRUE | wye
22 | LV_5586-127_0_4_load_25 | 40 | 0.0048003 | 0.0012031 | 0 | 0 |  | 1 | TRUE | wye
23 | LV_5586-127_0_4_load_77 | 41 | 0.0020014 | 0.0005016 | 0 | 0 |  | 1 | TRUE | wye
24 | LV_5586-127_0_4_load_29 | 44 | 0.0053191 | 0.0013331 | 0 | 0 |  | 1 | TRUE | wye
25 | LV_5586-127_0_4_load_30 | 45 | 0.0028235 | 0.00070764 | 0 | 0 |  | 1 | TRUE | wye
26 | LV_5586-127_0_4_load_78 | 47 | 0.0048668 | 0.0012197 | 0 | 0 |  | 1 | TRUE | wye
27 | LV_5586-127_0_4_load_79 | 48 | 0.010866 | 0.0027234 | 0 | 0 |  | 1 | TRUE | wye
28 | LV_5586-127_0_4_load_40 | 50 | 0.0022051 | 0.00055266 | 0 | 0 |  | 1 | TRUE | wye
29 | LV_5586-127_0_4_load_33 | 51 | 0.0042784 | 0.0010723 | 0 | 0 |  | 1 | TRUE | wye
30 | LV_5586-127_0_4_load_34 | 55 | 0.0027788 | 0.00069642 | 0 | 0 |  | 1 | TRUE | wye
31 | LV_5586-127_0_4_load_35 | 56 | 0.00093389 | 0.00023405 | 0 | 0 |  | 1 | TRUE | wye
32 | LV_5586-127_0_4_load_38 | 57 | 0.016276 | 0.0040792 | 0 | 0 |  | 1 | TRUE | wye
33 | LV_5586-127_0_4_load_42 | 59 | 0.0090473 | 0.0022675 | 0 | 0 |  | 1 | TRUE | wye
34 | LV_5586-127_0_4_load_46 | 61 | 0.0047256 | 0.0011844 | 0 | 0 |  | 1 | TRUE | wye
35 | LV_5586-127_0_4_load_48 | 62 | 0.0011549 | 0.00028943 | 0 | 0 |  | 1 | TRUE | wye
36 | LV_5586-127_0_4_load_49 | 63 | 0.0015382 | 0.0003855 | 0 | 0 |  | 1 | TRUE | wye
37 | LV_5586-127_0_4_load_54 | 64 | 0.0038119 | 0.00095534 | 0 | 0 |  | 1 | TRUE | wye
38 | LV_5586-127_0_4_load_56 | 65 | 0.0088714 | 0.0022234 | 0 | 0 |  | 1 | TRUE | wye
39 | LV_5586-127_0_4_load_55 | 66 | 0.013423 | 0.0033641 | 0 | 0 |  | 1 | TRUE | wye
40 | LV_5586-127_0_4_load_62 | 67 | 0.0084834 | 0.0021261 | 0 | 0 |  | 1 | TRUE | wye
41 | LV_5586-127_0_4_load_68 | 68 | 0.0043757 | 0.0010967 | 0 | 0 |  | 1 | TRUE | wye
42 | LV_5586-127_0_4_load_76 | 70 | 0.027802 | 0.0069679 | 0 | 0 |  | 1 | TRUE | wye
43 | LV_5586-127_0_4_load_73 | 72 | 0.050104 | 0.012557 | 0 | 0 |  | 1 | TRUE | wye

## ext_grid
| name | bus | vm_pu | va_degree | slack_weight | in_service
0 |  | 22 | 1 | 0 | 1 | TRUE

## line
| name | std_type | from_bus | to_bus | length_km | r_ohm_per_km | x_ohm_per_km | c_nf_per_km | g_us_per_km | max_i_ka | df | parallel | type | in_service
0 | LV_5586-127_0_4_line_0 |  | 0 | 1 | 0.0086003 | 0.125 | 0.08 | 261 | 0 | 0.364 | 1 | 1 | cs | TRUE
1 | LV_5586-127_0_4_line_1 |  | 1 | 2 | 0.091413 | 0.125 | 0.08 | 261 | 0 | 0.364 | 1 | 1 | cs | TRUE
2 | LV_5586-127_0_4_line_2 |  | 2 | 3 | 0.12389 | 0.125 | 0.08 | 261 | 0 | 0.364 | 1 | 1 | cs | TRUE
3 | LV_5586-127_0_4_line_3 |  | 3 | 12 | 0.020064 | 0.125 | 0.08 | 261 | 0 | 0.364 | 1 | 4 | cs | TRUE
4 | LV_5586-127_0_4_line_4 |  | 3 | 19 | 0.054913 | 0.125 | 0.08 | 261 | 0 | 0.364 | 1 | 4 | cs | TRUE
5 | LV_5586-127_0_4_line_5 |  | 3 | 20 | 0.038599 | 0.125 | 0.08 | 261 | 0 | 0.364 | 1 | 1 | cs | TRUE
6 | LV_5586-127_0_4_line_6 |  | 3 | 13 | 0.024394 | 0.125 | 0.08 | 261 | 0 | 0.364 | 1 | 1 | cs | TRUE
7 | LV_5586-127_0_4_line_7 |  | 4 | 5 | 0.00783 | 0.125 | 0.08 | 261 | 0 | 0.364 | 1 | 1 | cs | TRUE
8 | LV_5586-127_0_4_line_8 |  | 4 | 6 | 0.045145 | 0.125 | 0.08 | 261 | 0 | 0.364 | 1 | 1 | cs | TRUE
9 | LV_5586-127_0_4_line_9 |  | 5 | 15 | 0.023547 | 0.125 | 0.08 | 261 | 0 | 0.364 | 1 | 1 | cs | TRUE
10 | LV_5586-127_0_4_line_10 |  | 5 | 11 | 0.026666 | 0.125 | 0.08 | 261 | 0 | 0.364 | 1 | 1 | cs | TRUE
11 | LV_5586-127_0_4_line_11 |  | 6 | 17 | 0.0061519 | 0.125 | 0.08 | 261 | 0 | 0.364 | 1 | 1 | cs | TRUE
12 | LV_5586-127_0_4_line_12 |  | 7 | 8 | 0.009083 | 0.125 | 0.08 | 261 | 0 | 0.364 | 1 | 1 | cs | TRUE
13 | LV_5586-127_0_4_line_13 |  | 7 | 9 | 0.021724 | 0.125 | 0.08 | 261 | 0 | 0.364 | 1 | 1 | cs | TRUE
14 | LV_5586-127_0_4_line_14 |  | 8 | 11 | 0.016962 | 0.125 | 0.08 | 261 | 0 | 0.364 | 1 | 2 | cs | TRUE
15 | LV_5586-127_0_4_line_15 |  | 9 | 24 | 0.029544 | 0.125 | 0.08 | 261 | 0 | 0.364 | 1 | 1 | cs | TRUE
16 | LV_5586-127_0_4_line_16 |  | 9 | 25 | 0.014498 | 0.125 | 0.08 | 261 | 0 | 0.364 | 1 | 1 | cs | TRUE
17 | LV_5586-127_0_4_line_17 |  | 10 | 11 | 0.038779 | 0.125 | 0.08 | 261 | 0 | 0.364 | 1 | 2 | cs | TRUE
18 | LV_5586-127_0_4_line_18 |  | 10 | 12 | 0.0026241 | 0.125 | 0.08 | 261 | 0 | 0.364 | 1 | 4 | cs | TRUE
19 | LV_5586-127_0_4_line_19 |  | 11 | 21 | 0.015364 | 0.125 | 0.08 | 261 | 0 | 0.364 | 1 | 1 | cs | TRUE
20 | LV_5586-127_0_4_line_20 |  | 13 | 14 | 0.015905 | 0.125 | 0.08 | 261 | 0 | 0.364 | 1 | 1 | cs | TRUE
21 | LV_5586-127_0_4_line_21 |  | 14 | 26 | 0.033635 | 0.125 | 0.08 | 261 | 0 | 0.364 | 1 | 1 | cs | TRUE
22 | LV_5586-127_0_4_line_22 |  | 16 | 17 | 0.014572 | 0.125 | 0.08 | 261 | 0 | 0.364 | 1 | 1 | cs | TRUE
23 | LV_5586-127_0_4_line_23 |  | 16 | 18 | 0.011266 | 0.125 | 0.08 | 261 | 0 | 0.364 | 1 | 1 | cs | TRUE
24 | LV_5586-127_0_4_line_24 |  | 19 | 22 | 0.009335 | 0.125 | 0.08 | 261 | 0 | 0.364 | 1 | 4 | cs | TRUE
25 | LV_5586-127_0_4_line_25 |  | 19 | 23 | 0.029611 | 0.125 | 0.08 | 261 | 0 | 0.364 | 1 | 4 | cs | TRUE
26 | LV_5586-127_0_4_line_26 |  | 20 | 29 | 0.024148 | 0.125 | 0.08 | 261 | 0 | 0.364 | 1 | 1 | cs | TRUE
27 | LV_5586-127_0_4_line_27 |  | 23 | 30 | 0.043272 | 0.125 | 0.08 | 261 | 0 | 0.364 | 1 | 4 | cs | TRUE
28 | LV_5586-127_0_4_line_28 |  | 24 | 69 | 0.0051544 | 0.125 | 0.08 | 261 | 0 | 0.364 | 1 | 1 | cs | TRUE
29 | LV_5586-127_0_4_line_29 |  | 25 | 68 | 0.029745 | 0.125 | 0.08 | 261 | 0 | 0.364 | 1 | 1 | cs | TRUE
30 | LV_5586-127_0_4_line_30 |  | 26 | 64 | 0.012849 | 0.125 | 0.08 | 261 | 0 | 0.364 | 1 | 1 | cs | TRUE
31 | LV_5586-127_0_4_line_31 |  | 27 | 28 | 0.016808 | 0.125 | 0.08 | 261 | 0 | 0.364 | 1 | 1 | cs | TRUE
32 | LV_5586-127_0_4_line_32 |  | 28 | 34 | 0.010993 | 0.125 | 0.08 | 261 | 0 | 0.364 | 1 | 1 | cs | TRUE
33 | LV_5586-127_0_4_line_33 |  | 29 | 67 | 0.014884 | 0.125 | 0.08 | 261 | 0 | 0.364 | 1 | 1 | cs | TRUE
34 | LV_5586-127_0_4_line_34 |  | 30 | 60 | 0.008724 | 0.125 | 0.08 | 261 | 0 | 0.364 | 1 | 4 | cs | TRUE
35 | LV_5586-127_0_4_line_35 |  | 31 | 32 | 0.036443 | 0.125 | 0.08 | 261 | 0 | 0.364 | 1 | 1 | cs | TRUE
36 | LV_5586-127_0_4_line_36 |  | 31 | 33 | 0.075779 | 0.125 | 0.08 | 261 | 0 | 0.364 | 1 | 1 | cs | TRUE
37 | LV_5586-127_0_4_line_37 |  | 32 | 34 | 0.001444 | 0.125 | 0.08 | 261 | 0 | 0.364 | 1 | 1 | cs | TRUE
38 | LV_5586-127_0_4_line_38 |  | 33 | 35 | 0.091036 | 0.125 | 0.08 | 261 | 0 | 0.364 | 1 | 1 | cs | TRUE
39 | LV_5586-127_0_4_line_39 |  | 35 | 36 | 0.00063747 | 0.125 | 0.08 | 261 | 0 | 0.364 | 1 | 1 | cs | TRUE
40 | LV_5586-127_0_4_line_40 |  | 36 | 37 | 0.14397 | 0.125 | 0.08 | 261 | 0 | 0.364 | 1 | 3 | cs | TRUE
41 | LV_5586-127_0_4_line_41 |  | 37 | 38 | 0.013165 | 0.125 | 0.08 | 261 | 0 | 0.364 | 1 | 4 | cs | TRUE
42 | LV_5586-127_0_4_line_42 |  | 37 | 39 | 0.017228 | 0.125 | 0.08 | 261 | 0 | 0.364 | 1 | 1 | cs | TRUE
43 | LV_5586-127_0_4_line_43 |  | 38 | 40 | 0.067726 | 0.125 | 0.08 | 261 | 0 | 0.364 | 1 | 4 | cs | TRUE
44 | LV_5586-127_0_4_line_44 |  | 39 | 41 | 0.015473 | 0.125 | 0.08 | 261 | 0 | 0.364 | 1 | 1 | cs | TRUE
45 | LV_5586-127_0_4_line_45 |  | 40 | 42 | 0.017223 | 0.125 | 0.08 | 261 | 0 | 0.364 | 1 | 4 | cs | TRUE
46 | LV_5586-127_0_4_line_46 |  | 42 | 43 | 0.020457 | 0.125 | 0.08 | 261 | 0 | 0.364 | 1 | 4 | cs | TRUE
47 | LV_5586-127_0_4_line_47 |  | 43 | 44 | 0.0095866 | 0.125 | 0.08 | 261 | 0 | 0.364 | 1 | 4 | cs | TRUE
48 | LV_5586-127_0_4_line_48 |  | 43 | 45 | 0.007225 | 0.125 | 0.08 | 261 | 0 | 0.364 | 1 | 1 | cs | TRUE
49 | LV_5586-127_0_4_line_49 |  | 44 | 51 | 0.059434 | 0.125 | 0.08 | 261 | 0 | 0.364 | 1 | 4 | cs | TRUE
50 | LV_5586-127_0_4_line_50 |  | 46 | 47 | 0.007518 | 0.125 | 0.08 | 261 | 0 | 0.364 | 1 | 1 | cs | TRUE
51 | LV_5586-127_0_4_line_51 |  | 46 | 48 | 0.005994 | 0.125 | 0.08 | 261 | 0 | 0.364 | 1 | 1 | cs | TRUE
52 | LV_5586-127_0_4_line_52 |  | 46 | 49 | 0.03565 | 0.125 | 0.08 | 261 | 0 | 0.364 | 1 | 1 | cs | TRUE
53 | LV_5586-127_0_4_line_53 |  | 49 | 50 | 0.089251 | 0.125 | 0.08 | 261 | 0 | 0.364 | 1 | 1 | cs | TRUE
54 | LV_5586-127_0_4_line_54 |  | 50 | 53 | 0.060435 | 0.125 | 0.08 | 261 | 0 | 0.364 | 1 | 1 | cs | TRUE
55 | LV_5586-127_0_4_line_55 |  | 51 | 52 | 0.012241 | 0.125 | 0.08 | 261 | 0 | 0.364 | 1 | 4 | cs | TRUE
56 | LV_5586-127_0_4_line_56 |  | 52 | 53 | 0.046022 | 0.125 | 0.08 | 261 | 0 | 0.364 | 1 | 4 | cs | TRUE
57 | LV_5586-127_0_4_line_57 |  | 52 | 54 | 0.022473 | 0.125 | 0.08 | 261 | 0 | 0.364 | 1 | 1 | cs | TRUE
58 | LV_5586-127_0_4_line_58 |  | 53 | 58 | 0.07735 | 0.125 | 0.08 | 261 | 0 | 0.364 | 1 | 4 | cs | TRUE
59 | LV_5586-127_0_4_line_59 |  | 54 | 57 | 0.062121 | 0.125 | 0.08 | 261 | 0 | 0.364 | 1 | 1 | cs | TRUE
60 | LV_5586-127_0_4_line_60 |  | 54 | 56 | 0.018129 | 0.125 | 0.08 | 261 | 0 | 0.364 | 1 | 1 | cs | TRUE
61 | LV_5586-127_0_4_line_61 |  | 55 | 56 | 0.0017219 | 0.125 | 0.08 | 261 | 0 | 0.364 | 1 | 1 | cs | TRUE
62 | LV_5586-127_0_4_line_62 |  | 58 | 59 | 0.017957 | 0.125 | 0.08 | 261 | 0 | 0.364 | 1 | 4 | cs | TRUE
63 | LV_5586-127_0_4_line_63 |  | 59 | 60 | 0.048341 | 0.125 | 0.08 | 261 | 0 | 0.364 | 1 | 4 | cs | TRUE
64 | LV_5586-127_0_4_line_64 |  | 60 | 61 | 0.038328 | 0.125 | 0.08 | 261 | 0 | 0.364 | 1 | 1 | cs | TRUE
65 | LV_5586-127_0_4_line_65 |  | 61 | 62 | 0.010902 | 0.125 | 0.08 | 261 | 0 | 0.364 | 1 | 1 | cs | TRUE
66 | LV_5586-127_0_4_line_66 |  | 62 | 63 | 0.0016459 | 0.125 | 0.08 | 261 | 0 | 0.364 | 1 | 1 | cs | TRUE
67 | LV_5586-127_0_4_line_67 |  | 64 | 65 | 0.0096282 | 0.125 | 0.08 | 261 | 0 | 0.364 | 1 | 1 | cs | TRUE
68 | LV_5586-127_0_4_line_68 |  | 65 | 66 | 0.032669 | 0.125 | 0.08 | 261 | 0 | 0.364 | 1 | 1 | cs | TRUE
69 | LV_5586-127_0_4_line_69 |  | 69 | 70 | 0.032938 | 0.125 | 0.08 | 261 | 0 | 0.364 | 1 | 1 | cs | TRUE
70 | LV_5586-127_0_4_line_70 |  | 69 | 71 | 0.031168 | 0.125 | 0.08 | 261 | 0 | 0.364 | 1 | 1 | cs | TRUE
71 | LV_5586-127_0_4_line_71 |  | 71 | 72 | 0.0075181 | 0.125 | 0.08 | 261 | 0 | 0.364 | 1 | 1 | cs | TRUE

## trafo
| name | std_type | hv_bus | lv_bus | sn_mva | vn_hv_kv | vn_lv_kv | vk_percent | vkr_percent | pfe_kw | i0_percent | shift_degree | tap_side | tap_neutral | tap_min | tap_max | tap_step_percent | tap_step_degree | tap_pos | tap_phase_shifter | parallel | df | in_service
0 | LV_5586-127_0_4_trafo_50 | 0.63 MVA 20/0.4 kV | 73 | 22 | 0.63 | 20 | 0.4 | 6 | 1.206 | 1.65 | 0.2619 | 150 | hv | 0 | -2 | 2 | 2.5 | 0 | 0 | FALSE | 1 | 1 | TRUE

## line_geodata
| x0 | y0 | x1 | y1 | x2 | y2 | x3 | y3 | x4 | y4 | x5 | y5 | x6 | y6 | x7 | y7 | x8 | y8 | x9 | y9 | x10 | y10 | x11 | y11 | x12 | y12 | x13 | y13
0 | 2538198.1428 | 1151194.0604 | 2538206.0625 | 1151190.7072
1 | 2538290.3802 | 1151155.3959 | 2538213.7149 | 1151187.4671 | 2538206.0625 | 1151190.7072
2 | 2538317.7528 | 1151242.2509 | 2538314.5622 | 1151237.2587 | 2538319.3656 | 1151234.8637 | 2538327.8654 | 1151233.6537 | 2538328.8172 | 1151229.9085 | 2538317.1548 | 1151222.1239 | 2538310.3885 | 1151207.5188 | 2538308.8972 | 1151199.074 | 2538309.6042 | 1151191.6849 | 2538314.1367 | 1151170.3713 | 2538312.8776 | 1151165.1036 | 2538307.0663 | 1151157.548 | 2538300.1824 | 1151154.6727 | 2538290.3802 | 1151155.3959
3 | 2538317.7528 | 1151242.2509 | 2538321.2106 | 1151241.8708 | 2538323.5962 | 1151242.4689 | 2538325.499 | 1151243.8946 | 2538326.9309 | 1151246.548 | 2538328.8067 | 1151255.0772
4 | 2538317.7528 | 1151242.2509 | 2538314.5622 | 1151237.2587 | 2538319.3656 | 1151234.8637 | 2538327.8654 | 1151233.6537 | 2538328.8172 | 1151229.9085 | 2538332.3642 | 1151226.2591 | 2538336.4603 | 1151225.2499 | 2538339.9223 | 1151226.0259 | 2538343.4865 | 1151228.5351 | 2538355.3388 | 1151221.1652
5 | 2538317.7528 | 1151242.2509 | 2538314.2888 | 1151244.2653 | 2538308.535 | 1151248.2932 | 2538286.7638 | 1151265.206
6 | 2538317.7528 | 1151242.2509 | 2538314.5622 | 1151237.2587 | 2538299.7931 | 1151248.3496
7 | 2538357.7467 | 1151307.754 | 2538350.3673 | 1151310.4311
8 | 2538357.7467 | 1151307.754 | 2538388.4676 | 1151300.6131 | 2538386.3649 | 1151287.1718
9 | 2538350.3673 | 1151310.4311 | 2538353.0332 | 1151318.1635 | 2538358.7361 | 1151329.3889 | 2538360.3019 | 1151331.6822
10 | 2538334.6588 | 1151295.7843 | 2538346.5443 | 1151296.1626 | 2538347.5786 | 1151300.4654 | 2538350.3673 | 1151310.4311
11 | 2538391.9022 | 1151284.4914 | 2538386.3649 | 1151287.1718
12 | 2538333.6091 | 1151318.4073 | 2538328.6714 | 1151314.4447 | 2538329.7622 | 1151311.9182
13 | 2538333.6091 | 1151318.4073 | 2538322.2554 | 1151336.9449
14 | 2538334.6588 | 1151295.7843 | 2538334.4633 | 1151297.6762 | 2538332.8175 | 1151304.8414 | 2538329.7622 | 1151311.9182
15 | 2538322.2554 | 1151336.9449 | 2538302.8455 | 1151359.2181
16 | 2538322.2554 | 1151336.9449 | 2538317.489 | 1151332.4691 | 2538311.5542 | 1151327.1648
17 | 2538329.3704 | 1151257.6401 | 2538334.3136 | 1151280.1016 | 2538334.9811 | 1151283.8078 | 2538335.1302 | 1151287.1192 | 2538335.2592 | 1151289.975 | 2538334.6588 | 1151295.7843
18 | 2538329.3704 | 1151257.6401 | 2538328.8067 | 1151255.0772
19 | 2538334.6588 | 1151295.7843 | 2538333.7143 | 1151295.7495 | 2538320.1401 | 1151290.8861
20 | 2538299.7931 | 1151248.3496 | 2538293.04 | 1151244.7503 | 2538285.7748 | 1151248.6643
21 | 2538256.1633 | 1151264.6173 | 2538285.7748 | 1151248.6643
22 | 2538395.2588 | 1151270.4939 | 2538393.1912 | 1151274.7063 | 2538392.4712 | 1151278.6046 | 2538391.9022 | 1151284.4914
23 | 2538395.2588 | 1151270.4939 | 2538398.7172 | 1151267.1789 | 2538402.0087 | 1151264.8106 | 2538404.1363 | 1151263.6565
24 | 2538355.3388 | 1151221.1652 | 2538350.3149 | 1151213.2902
25 | 2538355.3388 | 1151221.1652 | 2538374.7829 | 1151208.6036 | 2538379.396 | 1151205.6213 | 2538380.2539 | 1151205.1715
26 | 2538267.6939 | 1151280.0202 | 2538286.7638 | 1151265.206
27 | 2538418.5769 | 1151185.0755 | 2538380.2539 | 1151205.1715
28 | 2538299.4591 | 1151363.104 | 2538302.8455 | 1151359.2181
29 | 2538287.1847 | 1151323.1525 | 2538293.4152 | 1151317.9193 | 2538301.3917 | 1151318.082 | 2538311.5542 | 1151327.1648
30 | 2538256.1633 | 1151264.6173 | 2538248.4767 | 1151254.3215
31 | 2538284.8365 | 1151074.315 | 2538300.2336 | 1151067.5731
32 | 2538300.2336 | 1151067.5731 | 2538310.3038 | 1151063.1638
33 | 2538255.9396 | 1151289.1514 | 2538267.6939 | 1151280.0202
34 | 2538426.3497 | 1151181.0715 | 2538418.5769 | 1151185.0755
35 | 2538295.3883 | 1151028.3366 | 2538309.7353 | 1151061.8364
36 | 2538265.5552 | 1150958.6775 | 2538295.3883 | 1151028.3366
37 | 2538309.7353 | 1151061.8364 | 2538310.3038 | 1151063.1638 | 2538310.3038 | 1151063.1638
38 | 2538265.5552 | 1150958.6775 | 2538350.1166 | 1150924.9586
39 | 2538350.7088 | 1150924.7225 | 2538350.1166 | 1150924.9586
40 | 2538484.6762 | 1150871.9964 | 2538382.7103 | 1150911.9619 | 2538350.7088 | 1150924.7225
41 | 2538490.0038 | 1150884.0373 | 2538487.4244 | 1150878.0159 | 2538484.6762 | 1150871.9964
42 | 2538484.6762 | 1150871.9964 | 2538500.7702 | 1150865.7284
43 | 2538490.0038 | 1150884.0373 | 2538491.3675 | 1150888.2812 | 2538495.0127 | 1150900.9396 | 2538497.7961 | 1150913.4068 | 2538499.8794 | 1150942.2122 | 2538502.5405 | 1150950.2226
44 | 2538500.7702 | 1150865.7284 | 2538503.1349 | 1150871.7741 | 2538511.5056 | 1150868.5197
45 | 2538511.4877 | 1150964.9391 | 2538502.5405 | 1150950.2226
46 | 2538507.8246 | 1150985.0318 | 2538510.2892 | 1150974.5899 | 2538511.4877 | 1150964.9391
47 | 2538507.8246 | 1150985.0318 | 2538502.4482 | 1150992.9689 | 2538502.4482 | 1150992.9689
48 | 2538507.8246 | 1150985.0318 | 2538514.7153 | 1150982.8595
49 | 2538514.8899 | 1151050.9866 | 2538513.4679 | 1151037.7026 | 2538505.8886 | 1151005.874 | 2538502.4482 | 1150992.9689
50 | 2538677.759 | 1150999.8157 | 2538673.5007 | 1151006.018
51 | 2538677.759 | 1150999.8157 | 2538682.4568 | 1150996.0769
52 | 2538672.9046 | 1151025.8348 | 2538687.5002 | 1151011.1558 | 2538677.759 | 1150999.8157
53 | 2538672.9046 | 1151025.8348 | 2538662.8753 | 1151032.1516 | 2538644.1054 | 1151040.1808 | 2538641.0313 | 1151041.3127 | 2538610.1676 | 1151052.6672 | 2538600.9929 | 1151056.9743 | 2538591.9865 | 1151062.7249
54 | 2538544.7979 | 1151100.483 | 2538591.3393 | 1151063.2429 | 2538591.9865 | 1151062.7249
55 | 2538518.9093 | 1151062.3937 | 2538515.2926 | 1151054.7487 | 2538514.8899 | 1151050.9866
56 | 2538518.9093 | 1151062.3937 | 2538544.7979 | 1151100.483
57 | 2538518.9093 | 1151062.3937 | 2538529.2033 | 1151048.9478 | 2538531.9324 | 1151044.1062
58 | 2538484.2395 | 1151148.8172 | 2538527.7057 | 1151114.1651 | 2538544.7979 | 1151100.483
59 | 2538580.2484 | 1151006.9702 | 2538570.5995 | 1151009.9371 | 2538545.0496 | 1151028.2636 | 2538534.6613 | 1151039.2424 | 2538531.9324 | 1151044.1062
60 | 2538531.9324 | 1151044.1062 | 2538541.2833 | 1151059.6371
61 | 2538542.1715 | 1151061.1123 | 2538541.2833 | 1151059.6371
62 | 2538484.2395 | 1151148.8172 | 2538468.8809 | 1151158.1222
63 | 2538426.3497 | 1151181.0715 | 2538461.2628 | 1151162.7376 | 2538468.8809 | 1151158.1222
64 | 2538426.3497 | 1151181.0715 | 2538421.5667 | 1151155.4956 | 2538412.151 | 1151148.9885 | 2538411.3055 | 1151149.1624
65 | 2538411.3055 | 1151149.1624 | 2538400.627 | 1151151.3595
66 | 2538399.0149 | 1151151.6912 | 2538400.627 | 1151151.3595
67 | 2538242.7168 | 1151246.6062 | 2538248.4767 | 1151254.3215
68 | 2538242.7168 | 1151246.6062 | 2538234.1305 | 1151235.1054 | 2538224.6714 | 1151236.3254 | 2538217.0634 | 1151240.7052
69 | 2538275.8966 | 1151340.0444 | 2538293.0762 | 1151357.422 | 2538299.4591 | 1151363.104
70 | 2538299.4591 | 1151363.104 | 2538279.0856 | 1151386.737
71 | 2538279.0856 | 1151386.737 | 2538274.1755 | 1151392.4302

## bus_geodata
| x | y | coords
0 | 2538198.1428 | 1151194.0604
1 | 2538206.0625 | 1151190.7072
2 | 2538290.3802 | 1151155.3959
3 | 2538317.7528 | 1151242.2509
4 | 2538357.7467 | 1151307.754
5 | 2538350.3673 | 1151310.4311
6 | 2538386.3649 | 1151287.1718
7 | 2538333.6091 | 1151318.4073
8 | 2538329.7622 | 1151311.9182
9 | 2538322.2554 | 1151336.9449
10 | 2538329.3704 | 1151257.6401
11 | 2538334.6588 | 1151295.7843
12 | 2538328.8067 | 1151255.0772
13 | 2538299.7931 | 1151248.3496
14 | 2538285.7748 | 1151248.6643
15 | 2538360.3019 | 1151331.6822
16 | 2538395.2588 | 1151270.4939
17 | 2538391.9022 | 1151284.4914
18 | 2538404.1363 | 1151263.6565
19 | 2538355.3388 | 1151221.1652
20 | 2538286.7638 | 1151265.206
21 | 2538320.1401 | 1151290.8861
22 | 2538350.3149 | 1151213.2902
23 | 2538380.2539 | 1151205.1715
24 | 2538302.8455 | 1151359.2181
25 | 2538311.5542 | 1151327.1648
26 | 2538256.1633 | 1151264.6173
27 | 2538284.8365 | 1151074.315
28 | 2538300.2336 | 1151067.5731
29 | 2538267.6939 | 1151280.0202
30 | 2538418.5769 | 1151185.0755
31 | 2538295.3883 | 1151028.3366
32 | 2538309.7353 | 1151061.8364
33 | 2538265.5552 | 1150958.6775
34 | 2538310.3038 | 1151063.1638
35 | 2538350.1166 | 1150924.9586
36 | 2538350.7088 | 1150924.7225
37 | 2538484.6762 | 1150871.9964
38 | 2538490.0038 | 1150884.0373
39 | 2538500.7702 | 1150865.7284
40 | 2538502.5405 | 1150950.2226
41 | 2538511.5056 | 1150868.5197
42 | 2538511.4877 | 1150964.9391
43 | 2538507.8246 | 1150985.0318
44 | 2538502.4482 | 1150992.9689
45 | 2538514.7153 | 1150982.8595
46 | 2538677.759 | 1150999.8157
47 | 2538673.5007 | 1151006.018
48 | 2538682.4568 | 1150996.0769
49 | 2538672.9046 | 1151025.8348
50 | 2538591.9865 | 1151062.7249
51 | 2538514.8899 | 1151050.9866
52 | 2538518.9093 | 1151062.3937
53 | 2538544.7979 | 1151100.483
54 | 2538531.9324 | 1151044.1062
55 | 2538542.1715 | 1151061.1123
56 | 2538541.2833 | 1151059.6371
57 | 2538580.2484 | 1151006.9702
58 | 2538484.2395 | 1151148.8172
59 | 2538468.8809 | 1151158.1222
60 | 2538426.3497 | 1151181.0715
61 | 2538411.3055 | 1151149.1624
62 | 2538400.627 | 1151151.3595
63 | 2538399.0149 | 1151151.6912
64 | 2538248.4767 | 1151254.3215
65 | 2538242.7168 | 1151246.6062
66 | 2538217.0634 | 1151240.7052
67 | 2538255.9396 | 1151289.1514
68 | 2538287.1847 | 1151323.1525
69 | 2538299.4591 | 1151363.104
70 | 2538275.8966 | 1151340.0444
71 | 2538279.0856 | 1151386.737
72 | 2538274.1755 | 1151392.4302
73 | 2538355.3388 | 1151221.1652

## line_std_types
| c_nf_per_km | r_ohm_per_km | x_ohm_per_km | max_i_ka | type | q_mm2 | alpha | voltage_rating
NAYY 4x50 SE | 210 | 0.642 | 0.083 | 0.142 | cs | 50 | 0.00403 | LV
NAYY 4x120 SE | 264 | 0.225 | 0.08 | 0.242 | cs | 120 | 0.00403 | LV
NAYY 4x150 SE | 261 | 0.208 | 0.08 | 0.27 | cs | 150 | 0.00403 | LV
NA2XS2Y 1x95 RM/25 12/20 kV | 216 | 0.313 | 0.132 | 0.252 | cs | 95 | 0.00403 | MV
NA2XS2Y 1x185 RM/25 12/20 kV | 273 | 0.161 | 0.117 | 0.362 | cs | 185 | 0.00403 | MV
NA2XS2Y 1x240 RM/25 12/20 kV | 304 | 0.122 | 0.112 | 0.421 | cs | 240 | 0.00403 | MV
NA2XS2Y 1x95 RM/25 6/10 kV | 315 | 0.313 | 0.123 | 0.249 | cs | 95 | 0.00403 | MV
NA2XS2Y 1x185 RM/25 6/10 kV | 406 | 0.161 | 0.11 | 0.358 | cs | 185 | 0.00403 | MV
NA2XS2Y 1x240 RM/25 6/10 kV | 456 | 0.122 | 0.105 | 0.416 | cs | 240 | 0.00403 | MV
NA2XS2Y 1x150 RM/25 12/20 kV | 250 | 0.206 | 0.116 | 0.319 | cs | 150 | 0.00403 | MV
NA2XS2Y 1x120 RM/25 12/20 kV | 230 | 0.253 | 0.119 | 0.283 | cs | 120 | 0.00403 | MV
NA2XS2Y 1x70 RM/25 12/20 kV | 190 | 0.443 | 0.132 | 0.22 | cs | 70 | 0.00403 | MV
NA2XS2Y 1x150 RM/25 6/10 kV | 360 | 0.206 | 0.11 | 0.315 | cs | 150 | 0.00403 | MV
NA2XS2Y 1x120 RM/25 6/10 kV | 340 | 0.253 | 0.113 | 0.28 | cs | 120 | 0.00403 | MV
NA2XS2Y 1x70 RM/25 6/10 kV | 280 | 0.443 | 0.123 | 0.217 | cs | 70 | 0.00403 | MV
N2XS(FL)2Y 1x120 RM/35 64/110 kV | 112 | 0.153 | 0.166 | 0.366 | cs | 120 | 0.00393 | HV
N2XS(FL)2Y 1x185 RM/35 64/110 kV | 125 | 0.099 | 0.156 | 0.457 | cs | 185 | 0.00393 | HV
N2XS(FL)2Y 1x240 RM/35 64/110 kV | 135 | 0.075 | 0.149 | 0.526 | cs | 240 | 0.00393 | HV
N2XS(FL)2Y 1x300 RM/35 64/110 kV | 144 | 0.06 | 0.144 | 0.588 | cs | 300 | 0.00393 | HV
15-AL1/3-ST1A 0.4 | 11 | 1.8769 | 0.35 | 0.105 | ol | 16 | 0.00403 | LV
24-AL1/4-ST1A 0.4 | 11.25 | 1.2012 | 0.335 | 0.14 | ol | 24 | 0.00403 | LV
48-AL1/8-ST1A 0.4 | 12.2 | 0.5939 | 0.3 | 0.21 | ol | 48 | 0.00403 | LV
94-AL1/15-ST1A 0.4 | 13.2 | 0.306 | 0.29 | 0.35 | ol | 94 | 0.00403 | LV
34-AL1/6-ST1A 10.0 | 9.7 | 0.8342 | 0.36 | 0.17 | ol | 34 | 0.00403 | MV
48-AL1/8-ST1A 10.0 | 10.1 | 0.5939 | 0.35 | 0.21 | ol | 48 | 0.00403 | MV
70-AL1/11-ST1A 10.0 | 10.4 | 0.4132 | 0.339 | 0.29 | ol | 70 | 0.00403 | MV
94-AL1/15-ST1A 10.0 | 10.75 | 0.306 | 0.33 | 0.35 | ol | 94 | 0.00403 | MV
122-AL1/20-ST1A 10.0 | 11.1 | 0.2376 | 0.323 | 0.41 | ol | 122 | 0.00403 | MV
149-AL1/24-ST1A 10.0 | 11.25 | 0.194 | 0.315 | 0.47 | ol | 149 | 0.00403 | MV
34-AL1/6-ST1A 20.0 | 9.15 | 0.8342 | 0.382 | 0.17 | ol | 34 | 0.00403 | MV
48-AL1/8-ST1A 20.0 | 9.5 | 0.5939 | 0.372 | 0.21 | ol | 48 | 0.00403 | MV
70-AL1/11-ST1A 20.0 | 9.7 | 0.4132 | 0.36 | 0.29 | ol | 70 | 0.00403 | MV
94-AL1/15-ST1A 20.0 | 10 | 0.306 | 0.35 | 0.35 | ol | 94 | 0.00403 | MV
122-AL1/20-ST1A 20.0 | 10.3 | 0.2376 | 0.344 | 0.41 | ol | 122 | 0.00403 | MV
149-AL1/24-ST1A 20.0 | 10.5 | 0.194 | 0.337 | 0.47 | ol | 149 | 0.00403 | MV
184-AL1/30-ST1A 20.0 | 10.75 | 0.1571 | 0.33 | 0.535 | ol | 184 | 0.00403 | MV
243-AL1/39-ST1A 20.0 | 11 | 0.1188 | 0.32 | 0.645 | ol | 243 | 0.00403 | MV
48-AL1/8-ST1A 110.0 | 8 | 0.5939 | 0.46 | 0.21 | ol | 48 | 0.00403 | HV
70-AL1/11-ST1A 110.0 | 8.4 | 0.4132 | 0.45 | 0.29 | ol | 70 | 0.00403 | HV
94-AL1/15-ST1A 110.0 | 8.65 | 0.306 | 0.44 | 0.35 | ol | 94 | 0.00403 | HV
122-AL1/20-ST1A 110.0 | 8.5 | 0.2376 | 0.43 | 0.41 | ol | 122 | 0.00403 | HV
149-AL1/24-ST1A 110.0 | 8.75 | 0.194 | 0.41 | 0.47 | ol | 149 | 0.00403 | HV
184-AL1/30-ST1A 110.0 | 8.8 | 0.1571 | 0.4 | 0.535 | ol | 184 | 0.00403 | HV
243-AL1/39-ST1A 110.0 | 9 | 0.1188 | 0.39 | 0.645 | ol | 243 | 0.00403 | HV
305-AL1/39-ST1A 110.0 | 9.2 | 0.0949 | 0.38 | 0.74 | ol | 305 | 0.00403 | HV
490-AL1/64-ST1A 110.0 | 9.75 | 0.059 | 0.37 | 0.96 | ol | 490 | 0.00403 | HV
679-AL1/86-ST1A 110.0 | 9.95 | 0.042 | 0.36 | 1.15 | ol | 679 | 0.00403 | HV
490-AL1/64-ST1A 220.0 | 10 | 0.059 | 0.285 | 0.96 | ol | 490 | 0.00403 | HV
679-AL1/86-ST1A 220.0 | 11.7 | 0.042 | 0.275 | 1.15 | ol | 679 | 0.00403 | HV
490-AL1/64-ST1A 380.0 | 11 | 0.059 | 0.253 | 0.96 | ol | 490 | 0.00403 | HV
679-AL1/86-ST1A 380.0 | 14.6 | 0.042 | 0.25 | 1.15 | ol | 679 | 0.00403 | HV

## trafo_std_types
| i0_percent | pfe_kw | vkr_percent | sn_mva | vn_lv_kv | vn_hv_kv | vk_percent | shift_degree | vector_group | tap_side | tap_neutral | tap_min | tap_max | tap_step_degree | tap_step_percent | tap_phase_shifter
160 MVA 380/110 kV | 0.06 | 60 | 0.25 | 160 | 110 | 380 | 12.2 | 0 | Yy0 | hv | 0 | -9 | 9 | 0 | 1.5 | FALSE
100 MVA 220/110 kV | 0.06 | 55 | 0.26 | 100 | 110 | 220 | 12 | 0 | Yy0 | hv | 0 | -9 | 9 | 0 | 1.5 | FALSE
63 MVA 110/20 kV | 0.04 | 22 | 0.32 | 63 | 20 | 110 | 18 | 150 | YNd5 | hv | 0 | -9 | 9 | 0 | 1.5 | FALSE
40 MVA 110/20 kV | 0.05 | 18 | 0.34 | 40 | 20 | 110 | 16.2 | 150 | YNd5 | hv | 0 | -9 | 9 | 0 | 1.5 | FALSE
25 MVA 110/20 kV | 0.07 | 14 | 0.41 | 25 | 20 | 110 | 12 | 150 | YNd5 | hv | 0 | -9 | 9 | 0 | 1.5 | FALSE
63 MVA 110/10 kV | 0.04 | 22 | 0.32 | 63 | 10 | 110 | 18 | 150 | YNd5 | hv | 0 | -9 | 9 | 0 | 1.5 | FALSE
40 MVA 110/10 kV | 0.05 | 18 | 0.34 | 40 | 10 | 110 | 16.2 | 150 | YNd5 | hv | 0 | -9 | 9 | 0 | 1.5 | FALSE
25 MVA 110/10 kV | 0.07 | 14 | 0.41 | 25 | 10 | 110 | 12 | 150 | YNd5 | hv | 0 | -9 | 9 | 0 | 1.5 | FALSE
0.25 MVA 20/0.4 kV | 0.32 | 0.8 | 1.44 | 0.25 | 0.4 | 20 | 6 | 150 | Yzn5 | hv | 0 | -2 | 2 | 0 | 2.5 | FALSE
0.4 MVA 20/0.4 kV | 0.3375 | 1.35 | 1.425 | 0.4 | 0.4 | 20 | 6 | 150 | Dyn5 | hv | 0 | -2 | 2 | 0 | 2.5 | FALSE
0.63 MVA 20/0.4 kV | 0.2619 | 1.65 | 1.206 | 0.63 | 0.4 | 20 | 6 | 150 | Dyn5 | hv | 0 | -2 | 2 | 0 | 2.5 | FALSE
0.25 MVA 10/0.4 kV | 0.24 | 0.6 | 1.2 | 0.25 | 0.4 | 10 | 4 | 150 | Dyn5 | hv | 0 | -2 | 2 | 0 | 2.5 | FALSE
0.4 MVA 10/0.4 kV | 0.2375 | 0.95 | 1.325 | 0.4 | 0.4 | 10 | 4 | 150 | Dyn5 | hv | 0 | -2 | 2 | 0 | 2.5 | FALSE
0.63 MVA 10/0.4 kV | 0.1873 | 1.18 | 1.0794 | 0.63 | 0.4 | 10 | 4 | 150 | Dyn5 | hv | 0 | -2 | 2 | 0 | 2.5 | FALSE

## trafo3w_std_types
| sn_hv_mva | sn_mv_mva | sn_lv_mva | vn_hv_kv | vn_mv_kv | vn_lv_kv | vk_hv_percent | vk_mv_percent | vk_lv_percent | vkr_hv_percent | vkr_mv_percent | vkr_lv_percent | pfe_kw | i0_percent | shift_mv_degree | shift_lv_degree | vector_group | tap_side | tap_neutral | tap_min | tap_max | tap_step_percent
63/25/38 MVA 110/20/10 kV | 63 | 25 | 38 | 110 | 20 | 10 | 10.4 | 10.4 | 10.4 | 0.28 | 0.32 | 0.35 | 35 | 0.89 | 0 | 0 | YN0yn0yn0 | hv | 0 | -10 | 10 | 1.2
63/25/38 MVA 110/10/10 kV | 63 | 25 | 38 | 110 | 10 | 10 | 10.4 | 10.4 | 10.4 | 0.28 | 0.32 | 0.35 | 35 | 0.89 | 0 | 0 | YN0yn0yn0 | hv | 0 | -10 | 10 | 1.2

## fuse_std_types
| fuse_type | i_rated_a | t_avg | t_min | t_total | x_avg | x_min | x_total
HV 100A | HV 100A | 100 | 0 | [10.0, 3.64, 0.854, 0.281, 0.1, 0.0531, 0.022, 0.01] | [10.0, 4.267, 1.21, 0.403, 0.1, 0.058, 0.022, 0.01] | 0 | [300.0, 350.0, 450.0, 550.0, 700.0, 850.0, 1200.0, 1752.0] | [600.0, 700.0, 900.0, 1150.0, 1665.0, 2000.0, 3000.0, 4313.0]
HV 10A | HV 10A | 10 | 0 | [10.0, 1675.0, 0.344, 0.156, 0.1, 0.0417, 0.0171, 0.01] | [10.0, 1.3, 0.3, 0.155, 0.1, 0.0555, 0.023, 0.01] | 0 | [30.0, 32.0, 35.0, 37.0, 39.0, 50.0, 70.0, 88.0] | [60.0, 70.0, 80.0, 87.0, 94.0, 110.0, 150.0, 216.0]
HV 125A | HV 125A | 125 | 0 | [10.0, 1.82, 0.344, 0.1, 0.0467, 0.0269, 0.01] | [10.0, 2.478, 0.426, 0.1, 0.0427, 0.0211, 0.01] | 0 | [375.0, 500.0, 700.0, 925.0, 1200.0, 1500.0, 2341.0] | [750.0, 1000.0, 1500.0, 2200.0, 3000.0, 4000.0, 5765.0]
HV 160A | HV 160A | 160 | 0 | [10.0, 4.15, 1.03, 0.198, 0.1, 0.051, 0.0172, 0.01] | [10.0, 2.3, 0.734, 0.274, 0.1, 0.046, 0.0177, 0.01] | 0 | [480.0, 550.0, 700.0, 1000.0, 1260.0, 1600.0, 2500.0, 3227.0] | [960.0, 1300.0, 1700.0, 2200.0, 2996.0, 4000.0, 6000.0, 7946.0]
HV 16A | HV 16A | 16 | 0 | [10.0, 0.352, 0.164, 0.1, 0.0649, 0.0342, 0.01] | [10.0, 2.34, 0.722, 0.181, 0.1, 0.055, 0.0296, 0.01] | 0 | [48.0, 60.0, 65.0, 71.0, 80.0, 100.0, 162.0] | [96.0, 110.0, 125.0, 150.0, 168.0, 200.0, 250.0, 398.0]
HV 200A | HV 200A | 200 | 0 | [10.0, 4.267, 1.21, 0.403, 0.1, 0.058, 0.022, 0.01] | [10.0, 3.73, 1.654, 0.328, 0.1, 0.0531, 0.019, 0.01] | 0 | [600.0, 700.0, 900.0, 1150.0, 1665.0, 2000.0, 3000.0, 4313.0] | [1200.0, 1500.0, 1800.0, 2700.0, 3960.0, 5000.0, 7500.0, 10620.0]
HV 20A | HV 20A | 20 | 0 | [10.0, 1.3, 0.3, 0.155, 0.1, 0.0555, 0.023, 0.01] | [10.0, 1.3, 0.161, 0.1, 0.0611, 0.0399, 0.0141, 0.01] | 0 | [60.0, 70.0, 80.0, 87.0, 94.0, 110.0, 150.0, 216.0] | [120.0, 150.0, 200.0, 223.0, 260.0, 300.0, 450.0, 532.0]
HV 25A | HV 25A | 25 | 0 | [10.0, 2.512, 0.833, 0.299, 0.1, 0.0372, 0.0223, 0.01] | [10.0, 3.125, 0.597, 0.198, 0.1, 0.0378, 0.022, 0.01] | 0 | [75.0, 82.0, 90.0, 100.0, 124.0, 170.0, 200.0, 289.0] | [150.0, 170.0, 210.0, 250.0, 294.0, 400.0, 500.0, 711.0]
HV 31.5A | HV 31.5A | 31.5 | 0 | [10.0, 2.34, 0.722, 0.181, 0.1, 0.055, 0.0296, 0.01] | [10.0, 2.84, 0.368, 0.164, 0.1, 0.0621, 0.0378, 0.0195, 0.01] | 0 | [95.0, 110.0, 125.0, 150.0, 165.0, 200.0, 250.0, 390.0] | [189.0, 220.0, 300.0, 350.0, 393.0, 450.0, 530.0, 700.0, 960.0]
HV 40A | HV 40A | 40 | 0 | [10.0, 1.3, 0.161, 0.1, 0.0611, 0.0399, 0.0141, 0.01] | [10.0, 2.05, 0.369, 0.198, 0.1, 0.051, 0.0298, 0.01] | 0 | [120.0, 150.0, 200.0, 223.0, 260.0, 300.0, 450.0, 532.0] | [240.0, 300.0, 400.0, 450.0, 530.0, 650.0, 800.0, 1311.0]
HV 50A | HV 50A | 50 | 0 | [10.0, 3.215, 0.597, 0.198, 0.1, 0.0378, 0.022, 0.01] | [10.0, 3.64, 0.854, 0.281, 0.1, 0.0531, 0.022, 0.01] | 0 | [150.0, 170.0, 210.0, 250.0, 294.0, 400.0, 500.0, 711.0] | [300.0, 350.0, 450.0, 550.0, 700.0, 850.0, 1200.0, 1752.0]
HV 6.3A | HV 6.3A | 6.3 | 0 | [10.0, 1.39, 0.344, 0.168, 0.1, 0.056, 0.0263, 0.01] | [10.0, 1.711, 0.516, 0.198, 0.1, 0.0634, 0.0303, 0.01] | 0 | [19.0, 19.5, 20.4, 20.8, 22.0, 25.0, 32.0, 48.0] | [38.0, 40.0, 43.0, 48.0, 53.0, 60.0, 75.0, 118.0]
HV 63A | HV 63A | 63 | 0 | [10.0, 2.84, 0.368, 0.164, 0.1, 0.0621, 0.0378, 0.0195, 0.01] | [10.0, 1.82, 0.344, 0.1, 0.0467, 0.0269, 0.01] | 0 | [189.0, 220.0, 300.0, 350.0, 393.0, 450.0, 530.0, 700.0, 961.0] | [378.0, 500.0, 700.0, 934.0, 1200.0, 1500.0, 2366.0]
HV 80A | HV 80A | 80 | 0 | [10.0, 2.05, 0.369, 0.198, 0.1, 0.051, 0.0298, 0.01] | [10.0, 4.15, 1.03, 0.198, 0.1, 0.051, 0.0172, 0.01] | 0 | [240.0, 300.0, 400.0, 450.0, 530.0, 650.0, 800.0, 1311.0] | [480.0, 550.0, 700.0, 1000.0, 1260.0, 1600.0, 2500.0, 3227.0]
Siemens NH-1-100 | Siemens NH-1-100 | 100 | [5400.0, 2000.0, 400.0, 20.0, 1.0, 0.2, 0.012, 0.004] | 0 | 0 | [150.0, 190.0, 250.0, 430.0, 900.0, 1250.0, 2700.0, 3600.0] | 0 | 0
Siemens NH-1-125 | Siemens NH-1-125 | 125 | [4800.0, 120.0, 7.0, 0.1, 0.004] | 0 | 0 | [180.0, 400.0, 740.0, 2000.0, 4250.0] | 0 | 0
Siemens NH-1-16 | Siemens NH-1-16 | 16 | [4000.0, 400.0, 2.0, 0.1, 0.04, 0.01] | 0 | 0 | [26.0, 35.0, 75.0, 150.0, 200.0, 300.0] | 0 | 0
Siemens NH-1-160 | Siemens NH-1-160 | 160 | [4800.0, 120.0, 7.0, 0.1, 0.004] | 0 | 0 | [210.0, 500.0, 900.0, 2300.0, 5000.0] | 0 | 0
Siemens NH-1-25 | Siemens NH-1-25 | 25 | [4000.0, 1000.0, 10.0, 0.2, 0.02, 0.01] | 0 | 0 | [40.0, 50.0, 100.0, 210.0, 400.0, 500.0] | 0 | 0
Siemens NH-1-50 | Siemens NH-1-50 | 50 | [4000.0, 40.0, 4.0, 1.0, 0.02, 0.01] | 0 | 0 | [86.0, 200.0, 300.0, 400.0, 1000.0, 1280.0] | 0 | 0
Siemens NH-1-63 | Siemens NH-1-63 | 63 | [4000.0, 100.0, 10.0, 2.0, 0.04, 0.01] | 0 | 0 | [100.0, 200.0, 300.0, 400.0, 1000.0, 1500.0] | 0 | 0
Siemens NH-1-80 | Siemens NH-1-80 | 80 | [4800.0, 120.0, 7.0, 0.1, 0.01] | 0 | 0 | [150.58, 250.0, 450.0, 1150.0, 2470.0] | 0 | 0
Siemens NH-2-1000 | Siemens NH-2-1000 | 1000 | [4800.0, 120.0, 7.0, 0.1, 0.004] | 0 | 0 | [1900.0, 3500.0, 8400.0, 24000.0, 52000.0] | 0 | 0
Siemens NH-2-200 | Siemens NH-2-200 | 200 | [4800.0, 120.0, 7.0, 0.1, 0.004] | 0 | 0 | [280.0, 650.0, 1200.0, 3000.0, 7000.0] | 0 | 0
Siemens NH-2-224 | Siemens NH-2-224 | 224 | [4800.0, 120.0, 7.0, 0.2, 0.04, 0.004] | 0 | 0 | [400.0, 750.0, 1453.0, 3025.0, 4315.0, 7600.0] | 0 | 0
Siemens NH-2-250 | Siemens NH-2-250 | 250 | [4800.0, 120.0, 7.0, 0.1, 0.004] | 0 | 0 | [450.0, 800.0, 1650.0, 4000.0, 8500.0] | 0 | 0
Siemens NH-2-315 | Siemens NH-2-315 | 315 | [4800.0, 120.0, 7.0, 0.1, 0.004] | 0 | 0 | [550.0, 920.0, 1900.0, 5000.0, 11000.0] | 0 | 0
Siemens NH-2-355 | Siemens NH-2-355 | 355 | [4800.0, 120.0, 6.0, 0.1, 0.004] | 0 | 0 | [650.0, 1116.27, 2350.0, 5840.0, 12790.0] | 0 | 0
Siemens NH-2-400 | Siemens NH-2-400 | 400 | [4800.0, 120.0, 7.0, 0.1, 0.004] | 0 | 0 | [720.0, 1350.0, 2800.0, 6500.0, 15000.0] | 0 | 0
Siemens NH-2-425 | Siemens NH-2-425 | 425 | [4800.0, 120.0, 7.0, 0.1, 0.004] | 0 | 0 | [850.0, 1500.0, 3050.0, 7500.0, 16500.0] | 0 | 0
Siemens NH-2-630 | Siemens NH-2-630 | 630 | [4800.0, 120.0, 7.0, 0.1, 0.004] | 0 | 0 | [1200.0, 2000.0, 4800.0, 12000.0, 26000.0] | 0 | 0

## dtypes
| element | column | dtype
0 | bus | name | object
1 | bus | vn_kv | float64
2 | bus | type | object
3 | bus | zone | object
4 | bus | in_service | bool
5 | load | name | object
6 | load | bus | uint32
7 | load | p_mw | float64
8 | load | q_mvar | float64
9 | load | const_z_percent | float64
10 | load | const_i_percent | float64
11 | load | sn_mva | float64
12 | load | scaling | float64
13 | load | in_service | bool
14 | load | type | object
15 | ext_grid | name | object
16 | ext_grid | bus | uint32
17 | ext_grid | vm_pu | float64
18 | ext_grid | va_degree | float64
19 | ext_grid | slack_weight | float64
20 | ext_grid | in_service | bool
21 | line | name | object
22 | line | std_type | object
23 | line | from_bus | uint32
24 | line | to_bus | uint32
25 | line | length_km | float64
26 | line | r_ohm_per_km | float64
27 | line | x_ohm_per_km | float64
28 | line | c_nf_per_km | float64
29 | line | g_us_per_km | float64
30 | line | max_i_ka | float64
31 | line | df | float64
32 | line | parallel | uint32
33 | line | type | object
34 | line | in_service | bool
35 | trafo | name | object
36 | trafo | std_type | object
37 | trafo | hv_bus | uint32
38 | trafo | lv_bus | uint32
39 | trafo | sn_mva | float64
40 | trafo | vn_hv_kv | float64
41 | trafo | vn_lv_kv | float64
42 | trafo | vk_percent | float64
43 | trafo | vkr_percent | float64
44 | trafo | pfe_kw | float64
45 | trafo | i0_percent | float64
46 | trafo | shift_degree | float64
47 | trafo | tap_side | object
48 | trafo | tap_neutral | int32
49 | trafo | tap_min | int32
50 | trafo | tap_max | int32
51 | trafo | tap_step_percent | float64
52 | trafo | tap_step_degree | float64
53 | trafo | tap_pos | int32
54 | trafo | tap_phase_shifter | bool
55 | trafo | parallel | uint32
56 | trafo | df | float64
57 | trafo | in_service | bool
58 | line_geodata | coords | object
59 | bus_geodata | x | float64
60 | bus_geodata | y | float64
61 | bus_geodata | coords | object

## parameters
| version | format_version | converged | OPF_converged | name | f_hz | sn_mva
0 | 2.14.6 | 2.14.0 | FALSE | FALSE |  | 50 | 1