## bus
| name | vn_kv | type | zone | in_service
0 | bus_LV_5586-12_0_6_node_0 | 0.4 | n |  | TRUE
1 | bus_LV_5586-12_0_6_node_1 | 0.4 | n |  | TRUE
2 | bus_LV_5586-12_0_6_node_2 | 0.4 | n |  | TRUE
3 | bus_LV_5586-12_0_6_node_3 | 0.4 | n |  | TRUE
4 | bus_LV_5586-12_0_6_node_4 | 0.4 | n |  | TRUE
5 | bus_LV_5586-12_0_6_node_5 | 0.4 | n |  | TRUE
6 | bus_LV_5586-12_0_6_node_70 | 0.4 | n |  | TRUE
7 | bus_LV_5586-12_0_6_node_78 | 0.4 | n |  | TRUE
8 | bus_LV_5586-12_0_6_node_59 | 0.4 | n |  | TRUE
9 | bus_LV_5586-12_0_6_node_57 | 0.4 | n |  | TRUE
10 | bus_LV_5586-12_0_6_node_6 | 0.4 | n |  | TRUE
11 | bus_LV_5586-12_0_6_node_7 | 0.4 | n |  | TRUE
12 | bus_LV_5586-12_0_6_node_27 | 0.4 | n |  | TRUE
13 | bus_LV_5586-12_0_6_node_30 | 0.4 | n |  | TRUE
14 | bus_LV_5586-12_0_6_node_8 | 0.4 | n |  | TRUE
15 | bus_LV_5586-12_0_6_node_14 | 0.4 | n |  | TRUE
16 | bus_LV_5586-12_0_6_node_26 | 0.4 | n |  | TRUE
17 | bus_LV_5586-12_0_6_node_9 | 0.4 | n |  | TRUE
18 | bus_LV_5586-12_0_6_node_10 | 0.4 | n |  | TRUE
19 | bus_LV_5586-12_0_6_node_11 | 0.4 | n |  | TRUE
20 | bus_LV_5586-12_0_6_node_42 | 0.4 | n |  | TRUE
21 | bus_LV_5586-12_0_6_node_61 | 0.4 | n |  | TRUE
22 | bus_LV_5586-12_0_6_node_60 | 0.4 | n |  | TRUE
23 | bus_LV_5586-12_0_6_node_31 | 0.4 | n |  | TRUE
24 | bus_LV_5586-12_0_6_node_13 | 0.4 | n |  | TRUE
25 | bus_LV_5586-12_0_6_node_12 | 0.4 | n |  | TRUE
26 | bus_LV_5586-12_0_6_node_22 | 0.4 | n |  | TRUE
27 | bus_LV_5586-12_0_6_node_19 | 0.4 | n |  | TRUE
28 | bus_LV_5586-12_0_6_node_16 | 0.4 | n |  | TRUE
29 | bus_LV_5586-12_0_6_node_25 | 0.4 | n |  | TRUE
30 | bus_LV_5586-12_0_6_node_15 | 0.4 | n |  | TRUE
31 | bus_LV_5586-12_0_6_node_24 | 0.4 | n |  | TRUE
32 | bus_LV_5586-12_0_6_node_89 | 0.4 | n |  | TRUE
33 | bus_LV_5586-12_0_6_node_71 | 0.4 | n |  | TRUE
34 | bus_LV_5586-12_0_6_node_79 | 0.4 | n |  | TRUE
35 | bus_LV_5586-12_0_6_node_80 | 0.4 | n |  | TRUE
36 | bus_LV_5586-12_0_6_node_58 | 0.4 | n |  | TRUE
37 | bus_LV_5586-12_0_6_node_23 | 0.4 | n |  | TRUE
38 | bus_LV_5586-12_0_6_node_73 | 0.4 | n |  | TRUE
39 | bus_LV_5586-12_0_6_node_69 | 0.4 | n |  | TRUE
40 | bus_LV_5586-12_0_6_node_67 | 0.4 | n |  | TRUE
41 | bus_LV_5586-12_0_6_node_28 | 0.4 | n |  | TRUE
42 | bus_LV_5586-12_0_6_node_41 | 0.4 | n |  | TRUE
43 | bus_LV_5586-12_0_6_node_32 | 0.4 | n |  | TRUE
44 | bus_LV_5586-12_0_6_node_18 | 0.4 | n |  | TRUE
45 | bus_LV_5586-12_0_6_node_72 | 0.4 | n |  | TRUE
46 | bus_LV_5586-12_0_6_node_84 | 0.4 | n |  | TRUE
47 | bus_LV_5586-12_0_6_node_88 | 0.4 | n |  | TRUE
48 | bus_LV_5586-12_0_6_node_87 | 0.4 | n |  | TRUE
49 | bus_LV_5586-12_0_6_node_76 | 0.4 | n |  | TRUE
50 | bus_LV_5586-12_0_6_node_86 | 0.4 | n |  | TRUE
51 | bus_LV_5586-12_0_6_node_85 | 0.4 | n |  | TRUE
52 | bus_LV_5586-12_0_6_node_65 | 0.4 | n |  | TRUE
53 | bus_LV_5586-12_0_6_node_64 | 0.4 | n |  | TRUE
54 | bus_LV_5586-12_0_6_node_29 | 0.4 | n |  | TRUE
55 | bus_LV_5586-12_0_6_node_35 | 0.4 | n |  | TRUE
56 | bus_LV_5586-12_0_6_node_36 | 0.4 | n |  | TRUE
57 | bus_LV_5586-12_0_6_node_40 | 0.4 | n |  | TRUE
58 | bus_LV_5586-12_0_6_node_33 | 0.4 | n |  | TRUE
59 | bus_LV_5586-12_0_6_node_34 | 0.4 | n |  | TRUE
60 | bus_LV_5586-12_0_6_node_37 | 0.4 | n |  | TRUE
61 | bus_LV_5586-12_0_6_node_38 | 0.4 | n |  | TRUE
62 | bus_LV_5586-12_0_6_node_39 | 0.4 | n |  | TRUE
63 | bus_LV_5586-12_0_6_node_43 | 0.4 | n |  | TRUE
64 | bus_LV_5586-12_0_6_node_44 | 0.4 | n |  | TRUE
65 | bus_LV_5586-12_0_6_node_45 | 0.4 | n |  | TRUE
66 | bus_LV_5586-12_0_6_node_46 | 0.4 | n |  | TRUE
67 | bus_LV_5586-12_0_6_node_47 | 0.4 | n |  | TRUE
68 | bus_LV_5586-12_0_6_node_48 | 0.4 | n |  | TRUE
69 | bus_LV_5586-12_0_6_node_49 | 0.4 | n |  | TRUE
70 | bus_LV_5586-12_0_6_node_50 | 0.4 | n |  | TRUE
71 | bus_LV_5586-12_0_6_node_51 | 0.4 | n |  | TRUE
72 | bus_LV_5586-12_0_6_node_52 | 0.4 | n |  | TRUE
73 | bus_LV_5586-12_0_6_node_53 | 0.4 | n |  | TRUE
74 | bus_LV_5586-12_0_6_node_54 | 0.4 | n |  | TRUE
75 | bus_LV_5586-12_0_6_node_55 | 0.4 | n |  | TRUE
76 | bus_LV_5586-12_0_6_node_56 | 0.4 | n |  | TRUE
77 | bus_LV_5586-12_0_6_node_62 | 0.4 | n |  | TRUE
78 | bus_LV_5586-12_0_6_node_63 | 0.4 | n |  | TRUE
79 | bus_LV_5586-12_0_6_node_66 | 0.4 | n |  | TRUE
80 | bus_LV_5586-12_0_6_node_68 | 0.4 | n |  | TRUE
81 | bus_LV_5586-12_0_6_node_83 | 0.4 | n |  | TRUE
82 | bus_LV_5586-12_0_6_node_82 | 0.4 | n |  | TRUE
83 | bus_LV_5586-12_0_6_node_81 | 0.4 | n |  | TRUE
84 | bus_MV_626_0_node_16 | 20 | n |  | TRUE

## load
| name | bus | p_mw | q_mvar | const_z_percent | const_i_percent | sn_mva | scaling | in_service | type
0 | LV_5586-12_0_6_load_0 | 0 | 0.013305 | 0.0033346 | 0 | 0 |  | 1 | TRUE | wye
1 | LV_5586-12_0_6_load_1 | 1 | 0.014968 | 0.0037514 | 0 | 0 |  | 1 | TRUE | wye
2 | LV_5586-12_0_6_load_3 | 3 | 0.0054778 | 0.0013729 | 0 | 0 |  | 1 | TRUE | wye
3 | LV_5586-12_0_6_load_4 | 4 | 0.048512 | 0.012158 | 0 | 0 |  | 1 | TRUE | wye
4 | LV_5586-12_0_6_load_70 | 6 | 0.0053363 | 0.0013374 | 0 | 0 |  | 1 | TRUE | wye
5 | LV_5586-12_0_6_load_59 | 8 | 0.011783 | 0.002953 | 0 | 0 |  | 1 | TRUE | wye
6 | LV_5586-12_0_6_load_57 | 9 | 0.0019659 | 0.00049271 | 0 | 0 |  | 1 | TRUE | wye
7 | LV_5586-12_0_6_load_27 | 12 | 0.0021758 | 0.00054531 | 0 | 0 |  | 1 | TRUE | wye
8 | LV_5586-12_0_6_load_30 | 13 | 0.0021738 | 0.00054481 | 0 | 0 |  | 1 | TRUE | wye
9 | LV_5586-12_0_6_load_26 | 16 | 0.079995 | 0.020049 | 0 | 0 |  | 1 | TRUE | wye
10 | LV_5586-12_0_6_load_42 | 20 | 0.00070824 | 0.0001775 | 0 | 0 |  | 1 | TRUE | wye
11 | LV_5586-12_0_6_load_61 | 21 | 0.013832 | 0.0034666 | 0 | 0 |  | 1 | TRUE | wye
12 | LV_5586-12_0_6_load_60 | 22 | 0.0019056 | 0.00047759 | 0 | 0 |  | 1 | TRUE | wye
13 | LV_5586-12_0_6_load_31 | 23 | 0.0086579 | 0.0021699 | 0 | 0 |  | 1 | TRUE | wye
14 | LV_5586-12_0_6_load_22 | 26 | 0.0066696 | 0.0016716 | 0 | 0 |  | 1 | TRUE | wye
15 | LV_5586-12_0_6_load_19 | 27 | 0.022081 | 0.0055341 | 0 | 0 |  | 1 | TRUE | wye
16 | LV_5586-12_0_6_load_25 | 29 | 0.030929 | 0.0077514 | 0 | 0 |  | 1 | TRUE | wye
17 | LV_5586-12_0_6_load_89 | 32 | 0.03391 | 0.0084986 | 0 | 0 |  | 1 | TRUE | wye
18 | LV_5586-12_0_6_load_71 | 33 | 0.036643 | 0.0091837 | 0 | 0 |  | 1 | TRUE | wye
19 | LV_5586-12_0_6_load_79 | 34 | 0.017473 | 0.0043791 | 0 | 0 |  | 1 | TRUE | wye
20 | LV_5586-12_0_6_load_58 | 36 | 0.011782 | 0.0029529 | 0 | 0 |  | 1 | TRUE | wye
21 | LV_5586-12_0_6_load_69 | 39 | 0.0098729 | 0.0024744 | 0 | 0 |  | 1 | TRUE | wye
22 | LV_5586-12_0_6_load_67 | 40 | 0.010639 | 0.0026663 | 0 | 0 |  | 1 | TRUE | wye
23 | LV_5586-12_0_6_load_28 | 41 | 0.0021774 | 0.00054571 | 0 | 0 |  | 1 | TRUE | wye
24 | LV_5586-12_0_6_load_41 | 42 | 0.00070823 | 0.0001775 | 0 | 0 |  | 1 | TRUE | wye
25 | LV_5586-12_0_6_load_32 | 43 | 0.0021774 | 0.00054571 | 0 | 0 |  | 1 | TRUE | wye
26 | LV_5586-12_0_6_load_18 | 44 | 0.012477 | 0.0031271 | 0 | 0 |  | 1 | TRUE | wye
27 | LV_5586-12_0_6_load_88 | 47 | 0.00029626 | 7.4251e-05 | 0 | 0 |  | 1 | TRUE | wye
28 | LV_5586-12_0_6_load_87 | 48 | 0.015082 | 0.00378 | 0 | 0 |  | 1 | TRUE | wye
29 | LV_5586-12_0_6_load_86 | 50 | 0.00022876 | 5.7331e-05 | 0 | 0 |  | 1 | TRUE | wye
30 | LV_5586-12_0_6_load_85 | 51 | 0.00090469 | 0.00022674 | 0 | 0 |  | 1 | TRUE | wye
31 | LV_5586-12_0_6_load_35 | 55 | 0.0016898 | 0.0004235 | 0 | 0 |  | 1 | TRUE | wye
32 | LV_5586-12_0_6_load_36 | 56 | 0.0013524 | 0.00033896 | 0 | 0 |  | 1 | TRUE | wye
33 | LV_5586-12_0_6_load_40 | 57 | 0.0016885 | 0.00042319 | 0 | 0 |  | 1 | TRUE | wye
34 | LV_5586-12_0_6_load_33 | 58 | 0.0021746 | 0.00054501 | 0 | 0 |  | 1 | TRUE | wye
35 | LV_5586-12_0_6_load_34 | 59 | 0.002175 | 0.00054512 | 0 | 0 |  | 1 | TRUE | wye
36 | LV_5586-12_0_6_load_37 | 60 | 0.0016879 | 0.00042303 | 0 | 0 |  | 1 | TRUE | wye
37 | LV_5586-12_0_6_load_38 | 61 | 0.0021774 | 0.00054571 | 0 | 0 |  | 1 | TRUE | wye
38 | LV_5586-12_0_6_load_39 | 62 | 0.0016898 | 0.0004235 | 0 | 0 |  | 1 | TRUE | wye
39 | LV_5586-12_0_6_load_43 | 63 | 0.00070901 | 0.0001777 | 0 | 0 |  | 1 | TRUE | wye
40 | LV_5586-12_0_6_load_44 | 64 | 0.0016898 | 0.0004235 | 0 | 0 |  | 1 | TRUE | wye
41 | LV_5586-12_0_6_load_45 | 65 | 0.0016879 | 0.00042304 | 0 | 0 |  | 1 | TRUE | wye
42 | LV_5586-12_0_6_load_46 | 66 | 0.0016888 | 0.00042326 | 0 | 0 |  | 1 | TRUE | wye
43 | LV_5586-12_0_6_load_47 | 67 | 0.0016898 | 0.0004235 | 0 | 0 |  | 1 | TRUE | wye
44 | LV_5586-12_0_6_load_48 | 68 | 0.0016898 | 0.0004235 | 0 | 0 |  | 1 | TRUE | wye
45 | LV_5586-12_0_6_load_49 | 69 | 0.0016898 | 0.0004235 | 0 | 0 |  | 1 | TRUE | wye
46 | LV_5586-12_0_6_load_50 | 70 | 0.0016879 | 0.00042304 | 0 | 0 |  | 1 | TRUE | wye
47 | LV_5586-12_0_6_load_51 | 71 | 0.0019607 | 0.00049141 | 0 | 0 |  | 1 | TRUE | wye
48 | LV_5586-12_0_6_load_52 | 72 | 0.0016898 | 0.0004235 | 0 | 0 |  | 1 | TRUE | wye
49 | LV_5586-12_0_6_load_53 | 73 | 0.0016888 | 0.00042326 | 0 | 0 |  | 1 | TRUE | wye
50 | LV_5586-12_0_6_load_54 | 74 | 0.0013539 | 0.00033933 | 0 | 0 |  | 1 | TRUE | wye
51 | LV_5586-12_0_6_load_55 | 75 | 0.0037756 | 0.00094626 | 0 | 0 |  | 1 | TRUE | wye
52 | LV_5586-12_0_6_load_56 | 76 | 0.0019122 | 0.00047924 | 0 | 0 |  | 1 | TRUE | wye
53 | LV_5586-12_0_6_load_62 | 77 | 0.014898 | 0.0037338 | 0 | 0 |  | 1 | TRUE | wye
54 | LV_5586-12_0_6_load_63 | 78 | 0.012116 | 0.0030365 | 0 | 0 |  | 1 | TRUE | wye
55 | LV_5586-12_0_6_load_66 | 79 | 0.0071581 | 0.001794 | 0 | 0 |  | 1 | TRUE | wye
56 | LV_5586-12_0_6_load_68 | 80 | 0.0098739 | 0.0024746 | 0 | 0 |  | 1 | TRUE | wye
57 | LV_5586-12_0_6_load_83 | 81 | 0.0029099 | 0.00072929 | 0 | 0 |  | 1 | TRUE | wye
58 | LV_5586-12_0_6_load_82 | 82 | 0.0485 | 0.012155 | 0 | 0 |  | 1 | TRUE | wye
59 | LV_5586-12_0_6_load_81 | 83 | 0.048507 | 0.012157 | 0 | 0 |  | 1 | TRUE | wye

## ext_grid
| name | bus | vm_pu | va_degree | slack_weight | in_service
0 |  | 73 | 1 | 0 | 1 | TRUE

## line
| name | std_type | from_bus | to_bus | length_km | r_ohm_per_km | x_ohm_per_km | c_nf_per_km | g_us_per_km | max_i_ka | df | parallel | type | in_service
0 | LV_5586-12_0_6_line_0 |  | 0 | 1 | 0.0039895 | 0.125 | 0.08 | 261 | 0 | 0.364 | 1 | 3 | cs | TRUE
1 | LV_5586-12_0_6_line_1 |  | 0 | 2 | 0.029479 | 0.125 | 0.08 | 261 | 0 | 0.364 | 1 | 3 | cs | TRUE
2 | LV_5586-12_0_6_line_2 |  | 1 | 3 | 0.023021 | 0.125 | 0.08 | 261 | 0 | 0.364 | 1 | 3 | cs | TRUE
3 | LV_5586-12_0_6_line_3 |  | 2 | 4 | 0.07377 | 0.125 | 0.08 | 261 | 0 | 0.364 | 1 | 2 | cs | TRUE
4 | LV_5586-12_0_6_line_4 |  | 2 | 5 | 0.048104 | 0.125 | 0.08 | 261 | 0 | 0.364 | 1 | 3 | cs | TRUE
5 | LV_5586-12_0_6_line_5 |  | 3 | 6 | 0.0040076 | 0.125 | 0.08 | 261 | 0 | 0.364 | 1 | 3 | cs | TRUE
6 | LV_5586-12_0_6_line_6 |  | 4 | 7 | 0.030553 | 0.125 | 0.08 | 261 | 0 | 0.364 | 1 | 2 | cs | TRUE
7 | LV_5586-12_0_6_line_7 |  | 5 | 8 | 0.023135 | 0.125 | 0.08 | 261 | 0 | 0.364 | 1 | 3 | cs | TRUE
8 | LV_5586-12_0_6_line_8 |  | 5 | 9 | 0.043952 | 0.125 | 0.08 | 261 | 0 | 0.364 | 1 | 1 | cs | TRUE
9 | LV_5586-12_0_6_line_9 |  | 6 | 33 | 0.0077148 | 0.125 | 0.08 | 261 | 0 | 0.364 | 1 | 3 | cs | TRUE
10 | LV_5586-12_0_6_line_10 |  | 7 | 34 | 0.011544 | 0.125 | 0.08 | 261 | 0 | 0.364 | 1 | 1 | cs | TRUE
11 | LV_5586-12_0_6_line_11 |  | 7 | 35 | 0.017327 | 0.125 | 0.08 | 261 | 0 | 0.364 | 1 | 1 | cs | TRUE
12 | LV_5586-12_0_6_line_12 |  | 8 | 36 | 0.029719 | 0.125 | 0.08 | 261 | 0 | 0.364 | 1 | 3 | cs | TRUE
13 | LV_5586-12_0_6_line_13 |  | 10 | 11 | 0.018061 | 0.125 | 0.08 | 261 | 0 | 0.364 | 1 | 1 | cs | TRUE
14 | LV_5586-12_0_6_line_14 |  | 10 | 12 | 0.02789 | 0.125 | 0.08 | 261 | 0 | 0.364 | 1 | 1 | cs | TRUE
15 | LV_5586-12_0_6_line_15 |  | 11 | 13 | 0.036868 | 0.125 | 0.08 | 261 | 0 | 0.364 | 1 | 1 | cs | TRUE
16 | LV_5586-12_0_6_line_16 |  | 12 | 41 | 0.031294 | 0.125 | 0.08 | 261 | 0 | 0.364 | 1 | 1 | cs | TRUE
17 | LV_5586-12_0_6_line_17 |  | 13 | 19 | 0.029482 | 0.125 | 0.08 | 261 | 0 | 0.364 | 1 | 1 | cs | TRUE
18 | LV_5586-12_0_6_line_18 |  | 14 | 15 | 0.13093 | 0.125 | 0.08 | 261 | 0 | 0.364 | 1 | 2 | cs | TRUE
19 | LV_5586-12_0_6_line_19 |  | 14 | 16 | 0.026706 | 0.125 | 0.08 | 261 | 0 | 0.364 | 1 | 2 | cs | TRUE
20 | LV_5586-12_0_6_line_20 |  | 15 | 28 | 0.007532 | 0.125 | 0.08 | 261 | 0 | 0.364 | 1 | 1 | cs | TRUE
21 | LV_5586-12_0_6_line_21 |  | 15 | 29 | 0.027204 | 0.125 | 0.08 | 261 | 0 | 0.364 | 1 | 1 | cs | TRUE
22 | LV_5586-12_0_6_line_22 |  | 16 | 24 | 0.025547 | 0.125 | 0.08 | 261 | 0 | 0.364 | 1 | 3 | cs | TRUE
23 | LV_5586-12_0_6_line_23 |  | 17 | 18 | 0.0669 | 0.125 | 0.08 | 261 | 0 | 0.364 | 1 | 1 | cs | TRUE
24 | LV_5586-12_0_6_line_24 |  | 17 | 19 | 0.050349 | 0.125 | 0.08 | 261 | 0 | 0.364 | 1 | 3 | cs | TRUE
25 | LV_5586-12_0_6_line_25 |  | 17 | 20 | 0.020323 | 0.125 | 0.08 | 261 | 0 | 0.364 | 1 | 3 | cs | TRUE
26 | LV_5586-12_0_6_line_26 |  | 18 | 21 | 0.033186 | 0.125 | 0.08 | 261 | 0 | 0.364 | 1 | 1 | cs | TRUE
27 | LV_5586-12_0_6_line_27 |  | 18 | 22 | 0.022452 | 0.125 | 0.08 | 261 | 0 | 0.364 | 1 | 1 | cs | TRUE
28 | LV_5586-12_0_6_line_28 |  | 19 | 23 | 0.019676 | 0.125 | 0.08 | 261 | 0 | 0.364 | 1 | 1 | cs | TRUE
29 | LV_5586-12_0_6_line_29 |  | 19 | 24 | 0.095269 | 0.125 | 0.08 | 261 | 0 | 0.364 | 1 | 3 | cs | TRUE
30 | LV_5586-12_0_6_line_30 |  | 20 | 42 | 0.0043858 | 0.125 | 0.08 | 261 | 0 | 0.364 | 1 | 3 | cs | TRUE
31 | LV_5586-12_0_6_line_31 |  | 23 | 43 | 0.00016635 | 0.125 | 0.08 | 261 | 0 | 0.364 | 1 | 1 | cs | TRUE
32 | LV_5586-12_0_6_line_32 |  | 25 | 26 | 0.025521 | 0.125 | 0.08 | 261 | 0 | 0.364 | 1 | 1 | cs | TRUE
33 | LV_5586-12_0_6_line_33 |  | 25 | 27 | 0.0068084 | 0.125 | 0.08 | 261 | 0 | 0.364 | 1 | 1 | cs | TRUE
34 | LV_5586-12_0_6_line_34 |  | 26 | 28 | 0.013916 | 0.125 | 0.08 | 261 | 0 | 0.364 | 1 | 1 | cs | TRUE
35 | LV_5586-12_0_6_line_35 |  | 27 | 44 | 0.028797 | 0.125 | 0.08 | 261 | 0 | 0.364 | 1 | 1 | cs | TRUE
36 | LV_5586-12_0_6_line_36 |  | 30 | 31 | 0.043582 | 0.125 | 0.08 | 261 | 0 | 0.364 | 1 | 1 | cs | TRUE
37 | LV_5586-12_0_6_line_37 |  | 30 | 32 | 0.019558 | 0.125 | 0.08 | 261 | 0 | 0.364 | 1 | 1 | cs | TRUE
38 | LV_5586-12_0_6_line_38 |  | 31 | 40 | 0.0013745 | 0.125 | 0.08 | 261 | 0 | 0.364 | 1 | 1 | cs | TRUE
39 | LV_5586-12_0_6_line_39 |  | 33 | 80 | 0.035311 | 0.125 | 0.08 | 261 | 0 | 0.364 | 1 | 3 | cs | TRUE
40 | LV_5586-12_0_6_line_40 |  | 34 | 82 | 0.033584 | 0.125 | 0.08 | 261 | 0 | 0.364 | 1 | 1 | cs | TRUE
41 | LV_5586-12_0_6_line_41 |  | 35 | 83 | 0.069431 | 0.125 | 0.08 | 261 | 0 | 0.364 | 1 | 1 | cs | TRUE
42 | LV_5586-12_0_6_line_42 |  | 36 | 76 | 0.022691 | 0.125 | 0.08 | 261 | 0 | 0.364 | 1 | 3 | cs | TRUE
43 | LV_5586-12_0_6_line_43 |  | 37 | 38 | 0.12042 | 0.125 | 0.08 | 261 | 0 | 0.364 | 1 | 1 | cs | TRUE
44 | LV_5586-12_0_6_line_44 |  | 37 | 39 | 0.0051603 | 0.125 | 0.08 | 261 | 0 | 0.364 | 1 | 1 | cs | TRUE
45 | LV_5586-12_0_6_line_45 |  | 38 | 48 | 0.029899 | 0.125 | 0.08 | 261 | 0 | 0.364 | 1 | 1 | cs | TRUE
46 | LV_5586-12_0_6_line_46 |  | 38 | 45 | 0.093106 | 0.125 | 0.08 | 261 | 0 | 0.364 | 1 | 1 | cs | TRUE
47 | LV_5586-12_0_6_line_47 |  | 39 | 52 | 0.024823 | 0.125 | 0.08 | 261 | 0 | 0.364 | 1 | 1 | cs | TRUE
48 | LV_5586-12_0_6_line_48 |  | 40 | 53 | 0.015561 | 0.125 | 0.08 | 261 | 0 | 0.364 | 1 | 1 | cs | TRUE
49 | LV_5586-12_0_6_line_49 |  | 42 | 63 | 0.016234 | 0.125 | 0.08 | 261 | 0 | 0.364 | 1 | 3 | cs | TRUE
50 | LV_5586-12_0_6_line_50 |  | 43 | 58 | 0.02646 | 0.125 | 0.08 | 261 | 0 | 0.364 | 1 | 1 | cs | TRUE
51 | LV_5586-12_0_6_line_51 |  | 45 | 46 | 0.01361 | 0.125 | 0.08 | 261 | 0 | 0.364 | 1 | 1 | cs | TRUE
52 | LV_5586-12_0_6_line_52 |  | 45 | 47 | 0.047325 | 0.125 | 0.08 | 261 | 0 | 0.364 | 1 | 1 | cs | TRUE
53 | LV_5586-12_0_6_line_53 |  | 46 | 51 | 0.04857 | 0.125 | 0.08 | 261 | 0 | 0.364 | 1 | 1 | cs | TRUE
54 | LV_5586-12_0_6_line_54 |  | 46 | 81 | 0.015599 | 0.125 | 0.08 | 261 | 0 | 0.364 | 1 | 1 | cs | TRUE
55 | LV_5586-12_0_6_line_55 |  | 49 | 50 | 0.012113 | 0.125 | 0.08 | 261 | 0 | 0.364 | 1 | 1 | cs | TRUE
56 | LV_5586-12_0_6_line_56 |  | 49 | 51 | 0.012249 | 0.125 | 0.08 | 261 | 0 | 0.364 | 1 | 1 | cs | TRUE
57 | LV_5586-12_0_6_line_57 |  | 52 | 80 | 0.010236 | 0.125 | 0.08 | 261 | 0 | 0.364 | 1 | 3 | cs | TRUE
58 | LV_5586-12_0_6_line_58 |  | 52 | 78 | 0.035667 | 0.125 | 0.08 | 261 | 0 | 0.364 | 1 | 1 | cs | TRUE
59 | LV_5586-12_0_6_line_59 |  | 53 | 79 | 0.044068 | 0.125 | 0.08 | 261 | 0 | 0.364 | 1 | 1 | cs | TRUE
60 | LV_5586-12_0_6_line_60 |  | 53 | 77 | 0.039238 | 0.125 | 0.08 | 261 | 0 | 0.364 | 1 | 1 | cs | TRUE
61 | LV_5586-12_0_6_line_61 |  | 54 | 55 | 0.026805 | 0.125 | 0.08 | 261 | 0 | 0.364 | 1 | 1 | cs | TRUE
62 | LV_5586-12_0_6_line_62 |  | 54 | 56 | 0.010801 | 0.125 | 0.08 | 261 | 0 | 0.364 | 1 | 1 | cs | TRUE
63 | LV_5586-12_0_6_line_63 |  | 55 | 57 | 0.022217 | 0.125 | 0.08 | 261 | 0 | 0.364 | 1 | 1 | cs | TRUE
64 | LV_5586-12_0_6_line_64 |  | 57 | 62 | 0.0040358 | 0.125 | 0.08 | 261 | 0 | 0.364 | 1 | 1 | cs | TRUE
65 | LV_5586-12_0_6_line_65 |  | 58 | 59 | 0.001314 | 0.125 | 0.08 | 261 | 0 | 0.364 | 1 | 1 | cs | TRUE
66 | LV_5586-12_0_6_line_66 |  | 59 | 60 | 0.02534 | 0.125 | 0.08 | 261 | 0 | 0.364 | 1 | 1 | cs | TRUE
67 | LV_5586-12_0_6_line_67 |  | 60 | 61 | 0.0051383 | 0.125 | 0.08 | 261 | 0 | 0.364 | 1 | 1 | cs | TRUE
68 | LV_5586-12_0_6_line_68 |  | 61 | 62 | 0.021312 | 0.125 | 0.08 | 261 | 0 | 0.364 | 1 | 1 | cs | TRUE
69 | LV_5586-12_0_6_line_69 |  | 63 | 64 | 0.0065688 | 0.125 | 0.08 | 261 | 0 | 0.364 | 1 | 3 | cs | TRUE
70 | LV_5586-12_0_6_line_70 |  | 64 | 65 | 0.014626 | 0.125 | 0.08 | 261 | 0 | 0.364 | 1 | 3 | cs | TRUE
71 | LV_5586-12_0_6_line_71 |  | 65 | 66 | 0.0077208 | 0.125 | 0.08 | 261 | 0 | 0.364 | 1 | 3 | cs | TRUE
72 | LV_5586-12_0_6_line_72 |  | 66 | 67 | 0.014379 | 0.125 | 0.08 | 261 | 0 | 0.364 | 1 | 3 | cs | TRUE
73 | LV_5586-12_0_6_line_73 |  | 67 | 68 | 0.0079493 | 0.125 | 0.08 | 261 | 0 | 0.364 | 1 | 3 | cs | TRUE
74 | LV_5586-12_0_6_line_74 |  | 68 | 69 | 0.016671 | 0.125 | 0.08 | 261 | 0 | 0.364 | 1 | 3 | cs | TRUE
75 | LV_5586-12_0_6_line_75 |  | 69 | 70 | 0.0060194 | 0.125 | 0.08 | 261 | 0 | 0.364 | 1 | 3 | cs | TRUE
76 | LV_5586-12_0_6_line_76 |  | 70 | 71 | 0.017622 | 0.125 | 0.08 | 261 | 0 | 0.364 | 1 | 3 | cs | TRUE
77 | LV_5586-12_0_6_line_77 |  | 71 | 72 | 0.0047298 | 0.125 | 0.08 | 261 | 0 | 0.364 | 1 | 3 | cs | TRUE
78 | LV_5586-12_0_6_line_78 |  | 72 | 73 | 0.017403 | 0.125 | 0.08 | 261 | 0 | 0.364 | 1 | 3 | cs | TRUE
79 | LV_5586-12_0_6_line_79 |  | 73 | 74 | 0.0042013 | 0.125 | 0.08 | 261 | 0 | 0.364 | 1 | 3 | cs | TRUE
80 | LV_5586-12_0_6_line_80 |  | 74 | 75 | 0.017205 | 0.125 | 0.08 | 261 | 0 | 0.364 | 1 | 3 | cs | TRUE
81 | LV_5586-12_0_6_line_81 |  | 75 | 76 | 0.0056334 | 0.125 | 0.08 | 261 | 0 | 0.364 | 1 | 3 | cs | TRUE
82 | LV_5586-12_0_6_line_82 |  | 77 | 78 | 0.00056291 | 0.125 | 0.08 | 261 | 0 | 0.364 | 1 | 1 | cs | TRUE

## trafo
| name | std_type | hv_bus | lv_bus | sn_mva | vn_hv_kv | vn_lv_kv | vk_percent | vkr_percent | pfe_kw | i0_percent | shift_degree | tap_side | tap_neutral | tap_min | tap_max | tap_step_percent | tap_step_degree | tap_pos | tap_phase_shifter | parallel | df | in_service
0 | LV_5586-12_0_6_trafo_53 | 0.63 MVA 20/0.4 kV | 84 | 73 | 0.63 | 20 | 0.4 | 6 | 1.206 | 1.65 | 0.2619 | 150 | hv | 0 | -2 | 2 | 2.5 | 0 | 0 | FALSE | 1 | 1 | TRUE

## line_geodata
| x0 | y0 | x1 | y1 | x2 | y2 | x3 | y3 | x4 | y4 | x5 | y5 | x6 | y6 | x7 | y7 | x8 | y8
0 | 2535611.8161 | 1152340.3069 | 2535609.478 | 1152337.0744
1 | 2535629.1311 | 1152364.1644 | 2535623.6871 | 1152356.7186 | 2535611.8161 | 1152340.3069
2 | 2535595.9856 | 1152318.4211 | 2535609.478 | 1152337.0744
3 | 2535629.1311 | 1152364.1644 | 2535637.1864 | 1152353.8836 | 2535651.3813 | 1152335.0214 | 2535667.0453 | 1152312.875 | 2535673.1132 | 1152304.9562
4 | 2535597.3091 | 1152392.3761 | 2535611.5045 | 1152375.7261 | 2535612.5171 | 1152376.4045 | 2535616.1198 | 1152379.601 | 2535629.1311 | 1152364.1644
5 | 2535595.9856 | 1152318.4211 | 2535593.6369 | 1152315.1739
6 | 2535691.6962 | 1152280.7049 | 2535673.1132 | 1152304.9562
7 | 2535597.3091 | 1152392.3761 | 2535588.6951 | 1152387.0321 | 2535575.7582 | 1152385.77
8 | 2535597.3091 | 1152392.3761 | 2535568.9287 | 1152425.9371
9 | 2535593.6369 | 1152315.1739 | 2535589.1154 | 1152308.9229
10 | 2535691.6962 | 1152280.7049 | 2535684.3309 | 1152271.8157
11 | 2535691.6962 | 1152280.7049 | 2535697.3698 | 1152274.463 | 2535691.8313 | 1152267.5073
12 | 2535548.9468 | 1152398.5899 | 2535575.7582 | 1152385.77
13 | 2535408.3015 | 1152593.7359 | 2535417.6814 | 1152591.8119 | 2535423.9365 | 1152597.6034
14 | 2535423.9365 | 1152597.6034 | 2535441.9276 | 1152576.2916
15 | 2535408.3015 | 1152593.7359 | 2535407.4178 | 1152576.4915 | 2535398.929 | 1152558.8245
16 | 2535441.9276 | 1152576.2916 | 2535462.1145 | 1152552.3787
17 | 2535386.161 | 1152532.2513 | 2535398.929 | 1152558.8245
18 | 2535257.7933 | 1152715.6214 | 2535272.8241 | 1152706.1655 | 2535282.8465 | 1152699.0759 | 2535289.7296 | 1152694.0546 | 2535296.9821 | 1152689.8521 | 2535293.2299 | 1152682.7552 | 2535313.1316 | 1152672.3798 | 2535317.8665 | 1152665.2583 | 2535319.0478 | 1152620.2988
19 | 2535319.0478 | 1152620.2988 | 2535310.5199 | 1152608.6953 | 2535311.7694 | 1152596.453
20 | 2535257.7933 | 1152715.6214 | 2535259.5221 | 1152722.9512
21 | 2535257.7933 | 1152715.6214 | 2535252.8013 | 1152697.443 | 2535250.8625 | 1152689.3185
22 | 2535300.8234 | 1152573.3692 | 2535311.7694 | 1152596.453
23 | 2535344.5682 | 1152429.5867 | 2535338.1096 | 1152434.1476 | 2535350.0394 | 1152454.5082 | 2535352.4082 | 1152458.5516 | 2535364.5756 | 1152486.7473
24 | 2535364.5756 | 1152486.7473 | 2535386.161 | 1152532.2513
25 | 2535364.5756 | 1152486.7473 | 2535382.9103 | 1152477.9805
26 | 2535344.5682 | 1152429.5867 | 2535371.6649 | 1152410.4271
27 | 2535344.5682 | 1152429.5867 | 2535331.8724 | 1152411.0691
28 | 2535386.161 | 1152532.2513 | 2535403.9613 | 1152523.8683
29 | 2535300.8234 | 1152573.3692 | 2535342.7876 | 1152555.8082 | 2535347.6427 | 1152552.721 | 2535349.0681 | 1152550.3933 | 2535376.0797 | 1152537.4736 | 2535386.161 | 1152532.2513
30 | 2535386.8671 | 1152476.0886 | 2535382.9103 | 1152477.9805
31 | 2535404.1118 | 1152523.7974 | 2535403.9613 | 1152523.8683
32 | 2535229.6403 | 1152748.576 | 2535241.4742 | 1152737.2756 | 2535248.4413 | 1152731.331
33 | 2535229.6403 | 1152748.576 | 2535223.7966 | 1152752.0696
34 | 2535259.5221 | 1152722.9512 | 2535253.6937 | 1152726.8494 | 2535248.4413 | 1152731.331
35 | 2535199.0803 | 1152766.8464 | 2535223.7966 | 1152752.0696
36 | 2535457.7082 | 1152331.6843 | 2535467.0497 | 1152344.7245 | 2535469.4054 | 1152342.5536 | 2535475.5599 | 1152338.2407 | 2535488.934 | 1152328.0361
37 | 2535457.7082 | 1152331.6843 | 2535439.7098 | 1152339.3373
38 | 2535488.934 | 1152328.0361 | 2535490.0276 | 1152327.2033
39 | 2535589.1154 | 1152308.9229 | 2535568.4202 | 1152280.3115
40 | 2535659.5094 | 1152249.8212 | 2535673.3166 | 1152258.5227 | 2535684.3309 | 1152271.8157
41 | 2535691.8313 | 1152267.5073 | 2535648.5551 | 1152213.2133
42 | 2535528.4753 | 1152408.3784 | 2535548.9468 | 1152398.5899
43 | 2535465.352 | 1152210.2137 | 2535480.1043 | 1152198.2599 | 2535488.1041 | 1152192.8156 | 2535500.0275 | 1152184.7054 | 2535518.2065 | 1152209.5685 | 2535536.8131 | 1152236.3836 | 2535544.9231 | 1152247.6695
44 | 2535544.9231 | 1152247.6695 | 2535547.9346 | 1152251.86
45 | 2535465.352 | 1152210.2137 | 2535460.2037 | 1152208.9015 | 2535452.7932 | 1152209.1812 | 2535446.8353 | 1152210.3792 | 2535439.4744 | 1152214.5605 | 2535437.3914 | 1152216.1618
46 | 2535465.352 | 1152210.2137 | 2535480.1043 | 1152198.2599 | 2535488.1041 | 1152192.8156 | 2535500.0275 | 1152184.7054 | 2535487.9441 | 1152163.6124 | 2535485.985 | 1152155.5513 | 2535484.2537 | 1152144.4082 | 2535483.7582 | 1152138.2879
47 | 2535562.4209 | 1152272.0175 | 2535547.9346 | 1152251.86
48 | 2535502.4074 | 1152317.7748 | 2535490.0276 | 1152327.2033
49 | 2535386.8671 | 1152476.0886 | 2535401.5125 | 1152469.0859
50 | 2535428.0501 | 1152512.5238 | 2535404.1118 | 1152523.7974
51 | 2535482.661 | 1152124.7256 | 2535483.7582 | 1152138.2879
52 | 2535483.7582 | 1152138.2879 | 2535527.5321 | 1152126.6899 | 2535529.5376 | 1152126.3122
53 | 2535482.661 | 1152124.7256 | 2535434.1029 | 1152123.658
54 | 2535482.661 | 1152124.7256 | 2535483.3347 | 1152109.1412
55 | 2535421.8565 | 1152123.3887 | 2535409.9058 | 1152121.4154
56 | 2535421.8565 | 1152123.3887 | 2535434.1029 | 1152123.658
57 | 2535562.4209 | 1152272.0175 | 2535568.4202 | 1152280.3115
58 | 2535562.4209 | 1152272.0175 | 2535534.0577 | 1152293.643
59 | 2535502.4074 | 1152317.7748 | 2535515.9272 | 1152334.728 | 2535523.116 | 1152345.2678 | 2535520.4836 | 1152354.5566
60 | 2535502.4074 | 1152317.7748 | 2535533.61 | 1152293.9843
61 | 2535525.6814 | 1152477.0789 | 2535518.6981 | 1152476.3757 | 2535507.8163 | 1152474.9583 | 2535499.8435 | 1152478.713
62 | 2535525.6814 | 1152477.0789 | 2535532.6557 | 1152468.8315
63 | 2535479.7441 | 1152488.1787 | 2535499.8435 | 1152478.713
64 | 2535479.7441 | 1152488.1787 | 2535476.093 | 1152489.8982
65 | 2535429.2389 | 1152511.9639 | 2535428.0501 | 1152512.5238
66 | 2535429.2389 | 1152511.9639 | 2535452.1636 | 1152501.1677
67 | 2535456.8121 | 1152498.9785 | 2535452.1636 | 1152501.1677
68 | 2535456.8121 | 1152498.9785 | 2535476.093 | 1152489.8982
69 | 2535407.4387 | 1152466.2523 | 2535401.5125 | 1152469.0859
70 | 2535407.4387 | 1152466.2523 | 2535420.6341 | 1152459.9428
71 | 2535427.5996 | 1152456.6123 | 2535420.6341 | 1152459.9428
72 | 2535427.5996 | 1152456.6123 | 2535440.5719 | 1152450.4096
73 | 2535447.7435 | 1152446.9805 | 2535440.5719 | 1152450.4096
74 | 2535447.7435 | 1152446.9805 | 2535462.7839 | 1152439.7889
75 | 2535468.2144 | 1152437.1923 | 2535462.7839 | 1152439.7889
76 | 2535468.2144 | 1152437.1923 | 2535484.1126 | 1152429.5905
77 | 2535488.3798 | 1152427.5502 | 2535484.1126 | 1152429.5905
78 | 2535488.3798 | 1152427.5502 | 2535504.0806 | 1152420.0428
79 | 2535507.8709 | 1152418.2304 | 2535504.0806 | 1152420.0428
80 | 2535507.8709 | 1152418.2304 | 2535523.393 | 1152410.8085
81 | 2535523.393 | 1152410.8085 | 2535528.4753 | 1152408.3784
82 | 2535533.61 | 1152293.9843 | 2535534.0577 | 1152293.643

## bus_geodata
| x | y | coords
0 | 2535611.8161 | 1152340.3069
1 | 2535609.478 | 1152337.0744
2 | 2535629.1311 | 1152364.1644
3 | 2535595.9856 | 1152318.4211
4 | 2535673.1132 | 1152304.9562
5 | 2535597.3091 | 1152392.3761
6 | 2535593.6369 | 1152315.1739
7 | 2535691.6962 | 1152280.7049
8 | 2535575.7582 | 1152385.77
9 | 2535568.9287 | 1152425.9371
10 | 2535423.9365 | 1152597.6034
11 | 2535408.3015 | 1152593.7359
12 | 2535441.9276 | 1152576.2916
13 | 2535398.929 | 1152558.8245
14 | 2535319.0478 | 1152620.2988
15 | 2535257.7933 | 1152715.6214
16 | 2535311.7694 | 1152596.453
17 | 2535364.5756 | 1152486.7473
18 | 2535344.5682 | 1152429.5867
19 | 2535386.161 | 1152532.2513
20 | 2535382.9103 | 1152477.9805
21 | 2535371.6649 | 1152410.4271
22 | 2535331.8724 | 1152411.0691
23 | 2535403.9613 | 1152523.8683
24 | 2535300.8234 | 1152573.3692
25 | 2535229.6403 | 1152748.576
26 | 2535248.4413 | 1152731.331
27 | 2535223.7966 | 1152752.0696
28 | 2535259.5221 | 1152722.9512
29 | 2535250.8625 | 1152689.3185
30 | 2535457.7082 | 1152331.6843
31 | 2535488.934 | 1152328.0361
32 | 2535439.7098 | 1152339.3373
33 | 2535589.1154 | 1152308.9229
34 | 2535684.3309 | 1152271.8157
35 | 2535691.8313 | 1152267.5073
36 | 2535548.9468 | 1152398.5899
37 | 2535544.9231 | 1152247.6695
38 | 2535465.352 | 1152210.2137
39 | 2535547.9346 | 1152251.86
40 | 2535490.0275 | 1152327.2033
41 | 2535462.1145 | 1152552.3787
42 | 2535386.8671 | 1152476.0886
43 | 2535404.1118 | 1152523.7974
44 | 2535199.0803 | 1152766.8464
45 | 2535483.7582 | 1152138.2879
46 | 2535482.661 | 1152124.7256
47 | 2535529.5376 | 1152126.3122
48 | 2535437.3914 | 1152216.1618
49 | 2535421.8565 | 1152123.3887
50 | 2535409.9058 | 1152121.4154
51 | 2535434.1029 | 1152123.658
52 | 2535562.4209 | 1152272.0175
53 | 2535502.4074 | 1152317.7748
54 | 2535525.6814 | 1152477.0789
55 | 2535499.8436 | 1152478.713
56 | 2535532.6557 | 1152468.8315
57 | 2535479.7441 | 1152488.1787
58 | 2535428.0501 | 1152512.5238
59 | 2535429.2389 | 1152511.9639
60 | 2535452.1636 | 1152501.1677
61 | 2535456.8121 | 1152498.9785
62 | 2535476.093 | 1152489.8982
63 | 2535401.5125 | 1152469.0859
64 | 2535407.4387 | 1152466.2523
65 | 2535420.6341 | 1152459.9428
66 | 2535427.5996 | 1152456.6123
67 | 2535440.5719 | 1152450.4096
68 | 2535447.7435 | 1152446.9805
69 | 2535462.7839 | 1152439.7889
70 | 2535468.2144 | 1152437.1923
71 | 2535484.1126 | 1152429.5905
72 | 2535488.3798 | 1152427.5502
73 | 2535504.0806 | 1152420.0428
74 | 2535507.8709 | 1152418.2304
75 | 2535523.393 | 1152410.8085
76 | 2535528.4753 | 1152408.3784
77 | 2535533.61 | 1152293.9843
78 | 2535534.0577 | 1152293.643
79 | 2535520.4836 | 1152354.5566
80 | 2535568.4202 | 1152280.3115
81 | 2535483.3347 | 1152109.1412
82 | 2535659.5094 | 1152249.8212
83 | 2535648.5551 | 1152213.2133
84 | 2535597.3091 | 1152392.3761

## line_std_types
| c_nf_per_km | r_ohm_per_km | x_ohm_per_km | max_i_ka | type | q_mm2 | alpha | voltage_rating
NAYY 4x50 SE | 210 | 0.642 | 0.083 | 0.142 | cs | 50 | 0.00403 | LV
NAYY 4x120 SE | 264 | 0.225 | 0.08 | 0.242 | cs | 120 | 0.00403 | LV
NAYY 4x150 SE | 261 | 0.208 | 0.08 | 0.27 | cs | 150 | 0.00403 | LV
NA2XS2Y 1x95 RM/25 12/20 kV | 216 | 0.313 | 0.132 | 0.252 | cs | 95 | 0.00403 | MV
NA2XS2Y 1x185 RM/25 12/20 kV | 273 | 0.161 | 0.117 | 0.362 | cs | 185 | 0.00403 | MV
NA2XS2Y 1x240 RM/25 12/20 kV | 304 | 0.122 | 0.112 | 0.421 | cs | 240 | 0.00403 | MV
NA2XS2Y 1x95 RM/25 6/10 kV | 315 | 0.313 | 0.123 | 0.249 | cs | 95 | 0.00403 | MV
NA2XS2Y 1x185 RM/25 6/10 kV | 406 | 0.161 | 0.11 | 0.358 | cs | 185 | 0.00403 | MV
NA2XS2Y 1x240 RM/25 6/10 kV | 456 | 0.122 | 0.105 | 0.416 | cs | 240 | 0.00403 | MV
NA2XS2Y 1x150 RM/25 12/20 kV | 250 | 0.206 | 0.116 | 0.319 | cs | 150 | 0.00403 | MV
NA2XS2Y 1x120 RM/25 12/20 kV | 230 | 0.253 | 0.119 | 0.283 | cs | 120 | 0.00403 | MV
NA2XS2Y 1x70 RM/25 12/20 kV | 190 | 0.443 | 0.132 | 0.22 | cs | 70 | 0.00403 | MV
NA2XS2Y 1x150 RM/25 6/10 kV | 360 | 0.206 | 0.11 | 0.315 | cs | 150 | 0.00403 | MV
NA2XS2Y 1x120 RM/25 6/10 kV | 340 | 0.253 | 0.113 | 0.28 | cs | 120 | 0.00403 | MV
NA2XS2Y 1x70 RM/25 6/10 kV | 280 | 0.443 | 0.123 | 0.217 | cs | 70 | 0.00403 | MV
N2XS(FL)2Y 1x120 RM/35 64/110 kV | 112 | 0.153 | 0.166 | 0.366 | cs | 120 | 0.00393 | HV
N2XS(FL)2Y 1x185 RM/35 64/110 kV | 125 | 0.099 | 0.156 | 0.457 | cs | 185 | 0.00393 | HV
N2XS(FL)2Y 1x240 RM/35 64/110 kV | 135 | 0.075 | 0.149 | 0.526 | cs | 240 | 0.00393 | HV
N2XS(FL)2Y 1x300 RM/35 64/110 kV | 144 | 0.06 | 0.144 | 0.588 | cs | 300 | 0.00393 | HV
15-AL1/3-ST1A 0.4 | 11 | 1.8769 | 0.35 | 0.105 | ol | 16 | 0.00403 | LV
24-AL1/4-ST1A 0.4 | 11.25 | 1.2012 | 0.335 | 0.14 | ol | 24 | 0.00403 | LV
48-AL1/8-ST1A 0.4 | 12.2 | 0.5939 | 0.3 | 0.21 | ol | 48 | 0.00403 | LV
94-AL1/15-ST1A 0.4 | 13.2 | 0.306 | 0.29 | 0.35 | ol | 94 | 0.00403 | LV
34-AL1/6-ST1A 10.0 | 9.7 | 0.8342 | 0.36 | 0.17 | ol | 34 | 0.00403 | MV
48-AL1/8-ST1A 10.0 | 10.1 | 0.5939 | 0.35 | 0.21 | ol | 48 | 0.00403 | MV
70-AL1/11-ST1A 10.0 | 10.4 | 0.4132 | 0.339 | 0.29 | ol | 70 | 0.00403 | MV
94-AL1/15-ST1A 10.0 | 10.75 | 0.306 | 0.33 | 0.35 | ol | 94 | 0.00403 | MV
122-AL1/20-ST1A 10.0 | 11.1 | 0.2376 | 0.323 | 0.41 | ol | 122 | 0.00403 | MV
149-AL1/24-ST1A 10.0 | 11.25 | 0.194 | 0.315 | 0.47 | ol | 149 | 0.00403 | MV
34-AL1/6-ST1A 20.0 | 9.15 | 0.8342 | 0.382 | 0.17 | ol | 34 | 0.00403 | MV
48-AL1/8-ST1A 20.0 | 9.5 | 0.5939 | 0.372 | 0.21 | ol | 48 | 0.00403 | MV
70-AL1/11-ST1A 20.0 | 9.7 | 0.4132 | 0.36 | 0.29 | ol | 70 | 0.00403 | MV
94-AL1/15-ST1A 20.0 | 10 | 0.306 | 0.35 | 0.35 | ol | 94 | 0.00403 | MV
122-AL1/20-ST1A 20.0 | 10.3 | 0.2376 | 0.344 | 0.41 | ol | 122 | 0.00403 | MV
149-AL1/24-ST1A 20.0 | 10.5 | 0.194 | 0.337 | 0.47 | ol | 149 | 0.00403 | MV
184-AL1/30-ST1A 20.0 | 10.75 | 0.1571 | 0.33 | 0.535 | ol | 184 | 0.00403 | MV
243-AL1/39-ST1A 20.0 | 11 | 0.1188 | 0.32 | 0.645 | ol | 243 | 0.00403 | MV
48-AL1/8-ST1A 110.0 | 8 | 0.5939 | 0.46 | 0.21 | ol | 48 | 0.00403 | HV
70-AL1/11-ST1A 110.0 | 8.4 | 0.4132 | 0.45 | 0.29 | ol | 70 | 0.00403 | HV
94-AL1/15-ST1A 110.0 | 8.65 | 0.306 | 0.44 | 0.35 | ol | 94 | 0.00403 | HV
122-AL1/20-ST1A 110.0 | 8.5 | 0.2376 | 0.43 | 0.41 | ol | 122 | 0.00403 | HV
149-AL1/24-ST1A 110.0 | 8.75 | 0.194 | 0.41 | 0.47 | ol | 149 | 0.00403 | HV
184-AL1/30-ST1A 110.0 | 8.8 | 0.1571 | 0.4 | 0.535 | ol | 184 | 0.00403 | HV
243-AL1/39-ST1A 110.0 | 9 | 0.1188 | 0.39 | 0.645 | ol | 243 | 0.00403 | HV
305-AL1/39-ST1A 110.0 | 9.2 | 0.0949 | 0.38 | 0.74 | ol | 305 | 0.00403 | HV
490-AL1/64-ST1A 110.0 | 9.75 | 0.059 | 0.37 | 0.96 | ol | 490 | 0.00403 | HV
679-AL1/86-ST1A 110.0 | 9.95 | 0.042 | 0.36 | 1.15 | ol | 679 | 0.00403 | HV
490-AL1/64-ST1A 220.0 | 10 | 0.059 | 0.285 | 0.96 | ol | 490 | 0.00403 | HV
679-AL1/86-ST1A 220.0 | 11.7 | 0.042 | 0.275 | 1.15 | ol | 679 | 0.00403 | HV
490-AL1/64-ST1A 380.0 | 11 | 0.059 | 0.253 | 0.96 | ol | 490 | 0.00403 | HV
679-AL1/86-ST1A 380.0 | 14.6 | 0.042 | 0.25 | 1.15 | ol | 679 | 0.00403 | HV

## trafo_std_types
| i0_percent | pfe_kw | vkr_percent | sn_mva | vn_lv_kv | vn_hv_kv | vk_percent | shift_degree | vector_group | tap_side | tap_neutral | tap_min | tap_max | tap_step_degree | tap_step_percent | tap_phase_shifter
160 MVA 380/110 kV | 0.06 | 60 | 0.25 | 160 | 110 | 380 | 12.2 | 0 | Yy0 | hv | 0 | -9 | 9 | 0 | 1.5 | FALSE
100 MVA 220/110 kV | 0.06 | 55 | 0.26 | 100 | 110 | 220 | 12 | 0 | Yy0 | hv | 0 | -9 | 9 | 0 | 1.5 | FALSE
63 MVA 110/20 kV | 0.04 | 22 | 0.32 | 63 | 20 | 110 | 18 | 150 | YNd5 | hv | 0 | -9 | 9 | 0 | 1.5 | FALSE
40 MVA 110/20 kV | 0.05 | 18 | 0.34 | 40 | 20 | 110 | 16.2 | 150 | YNd5 | hv | 0 | -9 | 9 | 0 | 1.5 | FALSE
25 MVA 110/20 kV | 0.07 | 14 | 0.41 | 25 | 20 | 110 | 12 | 150 | YNd5 | hv | 0 | -9 | 9 | 0 | 1.5 | FALSE
63 MVA 110/10 kV | 0.04 | 22 | 0.32 | 63 | 10 | 110 | 18 | 150 | YNd5 | hv | 0 | -9 | 9 | 0 | 1.5 | FALSE
40 MVA 110/10 kV | 0.05 | 18 | 0.34 | 40 | 10 | 110 | 16.2 | 150 | YNd5 | hv | 0 | -9 | 9 | 0 | 1.5 | FALSE
25 MVA 110/10 kV | 0.07 | 14 | 0.41 | 25 | 10 | 110 | 12 | 150 | YNd5 | hv | 0 | -9 | 9 | 0 | 1.5 | FALSE
0.25 MVA 20/0.4 kV | 0.32 | 0.8 | 1.44 | 0.25 | 0.4 | 20 | 6 | 150 | Yzn5 | hv | 0 | -2 | 2 | 0 | 2.5 | FALSE
0.4 MVA 20/0.4 kV | 0.3375 | 1.35 | 1.425 | 0.4 | 0.4 | 20 | 6 | 150 | Dyn5 | hv | 0 | -2 | 2 | 0 | 2.5 | FALSE
0.63 MVA 20/0.4 kV | 0.2619 | 1.65 | 1.206 | 0.63 | 0.4 | 20 | 6 | 150 | Dyn5 | hv | 0 | -2 | 2 | 0 | 2.5 | FALSE
0.25 MVA 10/0.4 kV | 0.24 | 0.6 | 1.2 | 0.25 | 0.4 | 10 | 4 | 150 | Dyn5 | hv | 0 | -2 | 2 | 0 | 2.5 | FALSE
0.4 MVA 10/0.4 kV | 0.2375 | 0.95 | 1.325 | 0.4 | 0.4 | 10 | 4 | 150 | Dyn5 | hv | 0 | -2 | 2 | 0 | 2.5 | FALSE
0.63 MVA 10/0.4 kV | 0.1873 | 1.18 | 1.0794 | 0.63 | 0.4 | 10 | 4 | 150 | Dyn5 | hv | 0 | -2 | 2 | 0 | 2.5 | FALSE

## trafo3w_std_types
| sn_hv_mva | sn_mv_mva | sn_lv_mva | vn_hv_kv | vn_mv_kv | vn_lv_kv | vk_hv_percent | vk_mv_percent | vk_lv_percent | vkr_hv_percent | vkr_mv_percent | vkr_lv_percent | pfe_kw | i0_percent | shift_mv_degree | shift_lv_degree | vector_group | tap_side | tap_neutral | tap_min | tap_max | tap_step_percent
63/25/38 MVA 110/20/10 kV | 63 | 25 | 38 | 110 | 20 | 10 | 10.4 | 10.4 | 10.4 | 0.28 | 0.32 | 0.35 | 35 | 0.89 | 0 | 0 | YN0yn0yn0 | hv | 0 | -10 | 10 | 1.2
63/25/38 MVA 110/10/10 kV | 63 | 25 | 38 | 110 | 10 | 10 | 10.4 | 10.4 | 10.4 | 0.28 | 0.32 | 0.35 | 35 | 0.89 | 0 | 0 | YN0yn0yn0 | hv | 0 | -10 | 10 | 1.2

## fuse_std_types
| fuse_type | i_rated_a | t_avg | t_min | t_total | x_avg | x_min | x_total
HV 100A | HV 100A | 100 | 0 | [10.0, 3.64, 0.854, 0.281, 0.1, 0.0531, 0.022, 0.01] | [10.0, 4.267, 1.21, 0.403, 0.1, 0.058, 0.022, 0.01] | 0 | [300.0, 350.0, 450.0, 550.0, 700.0, 850.0, 1200.0, 1752.0] | [600.0, 700.0, 900.0, 1150.0, 1665.0, 2000.0, 3000.0, 4313.0]
HV 10A | HV 10A | 10 | 0 | [10.0, 1675.0, 0.344, 0.156, 0.1, 0.0417, 0.0171, 0.01] | [10.0, 1.3, 0.3, 0.155, 0.1, 0.0555, 0.023, 0.01] | 0 | [30.0, 32.0, 35.0, 37.0, 39.0, 50.0, 70.0, 88.0] | [60.0, 70.0, 80.0, 87.0, 94.0, 110.0, 150.0, 216.0]
HV 125A | HV 125A | 125 | 0 | [10.0, 1.82, 0.344, 0.1, 0.0467, 0.0269, 0.01] | [10.0, 2.478, 0.426, 0.1, 0.0427, 0.0211, 0.01] | 0 | [375.0, 500.0, 700.0, 925.0, 1200.0, 1500.0, 2341.0] | [750.0, 1000.0, 1500.0, 2200.0, 3000.0, 4000.0, 5765.0]
HV 160A | HV 160A | 160 | 0 | [10.0, 4.15, 1.03, 0.198, 0.1, 0.051, 0.0172, 0.01] | [10.0, 2.3, 0.734, 0.274, 0.1, 0.046, 0.0177, 0.01] | 0 | [480.0, 550.0, 700.0, 1000.0, 1260.0, 1600.0, 2500.0, 3227.0] | [960.0, 1300.0, 1700.0, 2200.0, 2996.0, 4000.0, 6000.0, 7946.0]
HV 16A | HV 16A | 16 | 0 | [10.0, 0.352, 0.164, 0.1, 0.0649, 0.0342, 0.01] | [10.0, 2.34, 0.722, 0.181, 0.1, 0.055, 0.0296, 0.01] | 0 | [48.0, 60.0, 65.0, 71.0, 80.0, 100.0, 162.0] | [96.0, 110.0, 125.0, 150.0, 168.0, 200.0, 250.0, 398.0]
HV 200A | HV 200A | 200 | 0 | [10.0, 4.267, 1.21, 0.403, 0.1, 0.058, 0.022, 0.01] | [10.0, 3.73, 1.654, 0.328, 0.1, 0.0531, 0.019, 0.01] | 0 | [600.0, 700.0, 900.0, 1150.0, 1665.0, 2000.0, 3000.0, 4313.0] | [1200.0, 1500.0, 1800.0, 2700.0, 3960.0, 5000.0, 7500.0, 10620.0]
HV 20A | HV 20A | 20 | 0 | [10.0, 1.3, 0.3, 0.155, 0.1, 0.0555, 0.023, 0.01] | [10.0, 1.3, 0.161, 0.1, 0.0611, 0.0399, 0.0141, 0.01] | 0 | [60.0, 70.0, 80.0, 87.0, 94.0, 110.0, 150.0, 216.0] | [120.0, 150.0, 200.0, 223.0, 260.0, 300.0, 450.0, 532.0]
HV 25A | HV 25A | 25 | 0 | [10.0, 2.512, 0.833, 0.299, 0.1, 0.0372, 0.0223, 0.01] | [10.0, 3.125, 0.597, 0.198, 0.1, 0.0378, 0.022, 0.01] | 0 | [75.0, 82.0, 90.0, 100.0, 124.0, 170.0, 200.0, 289.0] | [150.0, 170.0, 210.0, 250.0, 294.0, 400.0, 500.0, 711.0]
HV 31.5A | HV 31.5A | 31.5 | 0 | [10.0, 2.34, 0.722, 0.181, 0.1, 0.055, 0.0296, 0.01] | [10.0, 2.84, 0.368, 0.164, 0.1, 0.0621, 0.0378, 0.0195, 0.01] | 0 | [95.0, 110.0, 125.0, 150.0, 165.0, 200.0, 250.0, 390.0] | [189.0, 220.0, 300.0, 350.0, 393.0, 450.0, 530.0, 700.0, 960.0]
HV 40A | HV 40A | 40 | 0 | [10.0, 1.3, 0.161, 0.1, 0.0611, 0.0399, 0.0141, 0.01] | [10.0, 2.05, 0.369, 0.198, 0.1, 0.051, 0.0298, 0.01] | 0 | [120.0, 150.0, 200.0, 223.0, 260.0, 300.0, 450.0, 532.0] | [240.0, 300.0, 400.0, 450.0, 530.0, 650.0, 800.0, 1311.0]
HV 50A | HV 50A | 50 | 0 | [10.0, 3.215, 0.597, 0.198, 0.1, 0.0378, 0.022, 0.01] | [10.0, 3.64, 0.854, 0.281, 0.1, 0.0531, 0.022, 0.01] | 0 | [150.0, 170.0, 210.0, 250.0, 294.0, 400.0, 500.0, 711.0] | [300.0, 350.0, 450.0, 550.0, 700.0, 850.0, 1200.0, 1752.0]
HV 6.3A | HV 6.3A | 6.3 | 0 | [10.0, 1.39, 0.344, 0.168, 0.1, 0.056, 0.0263, 0.01] | [10.0, 1.711, 0.516, 0.198, 0.1, 0.0634, 0.0303, 0.01] | 0 | [19.0, 19.5, 20.4, 20.8, 22.0, 25.0, 32.0, 48.0] | [38.0, 40.0, 43.0, 48.0, 53.0, 60.0, 75.0, 118.0]
HV 63A | HV 63A | 63 | 0 | [10.0, 2.84, 0.368, 0.164, 0.1, 0.0621, 0.0378, 0.0195, 0.01] | [10.0, 1.82, 0.344, 0.1, 0.0467, 0.0269, 0.01] | 0 | [189.0, 220.0, 300.0, 350.0, 393.0, 450.0, 530.0, 700.0, 961.0] | [378.0, 500.0, 700.0, 934.0, 1200.0, 1500.0, 2366.0]
HV 80A | HV 80A | 80 | 0 | [10.0, 2.05, 0.369, 0.198, 0.1, 0.051, 0.0298, 0.01] | [10.0, 4.15, 1.03, 0.198, 0.1, 0.051, 0.0172, 0.01] | 0 | [240.0, 300.0, 400.0, 450.0, 530.0, 650.0, 800.0, 1311.0] | [480.0, 550.0, 700.0, 1000.0, 1260.0, 1600.0, 2500.0, 3227.0]
Siemens NH-1-100 | Siemens NH-1-100 | 100 | [5400.0, 2000.0, 400.0, 20.0, 1.0, 0.2, 0.012, 0.004] | 0 | 0 | [150.0, 190.0, 250.0, 430.0, 900.0, 1250.0, 2700.0, 3600.0] | 0 | 0
Siemens NH-1-125 | Siemens NH-1-125 | 125 | [4800.0, 120.0, 7.0, 0.1, 0.004] | 0 | 0 | [180.0, 400.0, 740.0, 2000.0, 4250.0] | 0 | 0
Siemens NH-1-16 | Siemens NH-1-16 | 16 | [4000.0, 400.0, 2.0, 0.1, 0.04, 0.01] | 0 | 0 | [26.0, 35.0, 75.0, 150.0, 200.0, 300.0] | 0 | 0
Siemens NH-1-160 | Siemens NH-1-160 | 160 | [4800.0, 120.0, 7.0, 0.1, 0.004] | 0 | 0 | [210.0, 500.0, 900.0, 2300.0, 5000.0] | 0 | 0
Siemens NH-1-25 | Siemens NH-1-25 | 25 | [4000.0, 1000.0, 10.0, 0.2, 0.02, 0.01] | 0 | 0 | [40.0, 50.0, 100.0, 210.0, 400.0, 500.0] | 0 | 0
Siemens NH-1-50 | Siemens NH-1-50 | 50 | [4000.0, 40.0, 4.0, 1.0, 0.02, 0.01] | 0 | 0 | [86.0, 200.0, 300.0, 400.0, 1000.0, 1280.0] | 0 | 0
Siemens NH-1-63 | Siemens NH-1-63 | 63 | [4000.0, 100.0, 10.0, 2.0, 0.04, 0.01] | 0 | 0 | [100.0, 200.0, 300.0, 400.0, 1000.0, 1500.0] | 0 | 0
Siemens NH-1-80 | Siemens NH-1-80 | 80 | [4800.0, 120.0, 7.0, 0.1, 0.01] | 0 | 0 | [150.58, 250.0, 450.0, 1150.0, 2470.0] | 0 | 0
Siemens NH-2-1000 | Siemens NH-2-1000 | 1000 | [4800.0, 120.0, 7.0, 0.1, 0.004] | 0 | 0 | [1900.0, 3500.0, 8400.0, 24000.0, 52000.0] | 0 | 0
Siemens NH-2-200 | Siemens NH-2-200 | 200 | [4800.0, 120.0, 7.0, 0.1, 0.004] | 0 | 0 | [280.0, 650.0, 1200.0, 3000.0, 7000.0] | 0 | 0
Siemens NH-2-224 | Siemens NH-2-224 | 224 | [4800.0, 120.0, 7.0, 0.2, 0.04, 0.004] | 0 | 0 | [400.0, 750.0, 1453.0, 3025.0, 4315.0, 7600.0] | 0 | 0
Siemens NH-2-250 | Siemens NH-2-250 | 250 | [4800.0, 120.0, 7.0, 0.1, 0.004] | 0 | 0 | [450.0, 800.0, 1650.0, 4000.0, 8500.0] | 0 | 0
Siemens NH-2-315 | Siemens NH-2-315 | 315 | [4800.0, 120.0, 7.0, 0.1, 0.004] | 0 | 0 | [550.0, 920.0, 1900.0, 5000.0, 11000.0] | 0 | 0
Siemens NH-2-355 | Siemens NH-2-355 | 355 | [4800.0, 120.0, 6.0, 0.1, 0.004] | 0 | 0 | [650.0, 1116.27, 2350.0, 5840.0, 12790.0] | 0 | 0
Siemens NH-2-400 | Siemens NH-2-400 | 400 | [4800.0, 120.0, 7.0, 0.1, 0.004] | 0 | 0 | [720.0, 1350.0, 2800.0, 6500.0, 15000.0] | 0 | 0
Siemens NH-2-425 | Siemens NH-2-425 | 425 | [4800.0, 120.0, 7.0, 0.1, 0.004] | 0 | 0 | [850.0, 1500.0, 3050.0, 7500.0, 16500.0] | 0 | 0
Siemens NH-2-630 | Siemens NH-2-630 | 630 | [4800.0, 120.0, 7.0, 0.1, 0.004] | 0 | 0 | [1200.0, 2000.0, 4800.0, 12000.0, 26000.0] | 0 | 0

## dtypes
| element | column | dtype
0 | bus | name | object
1 | bus | vn_kv | float64
2 | bus | type | object
3 | bus | zone | object
4 | bus | in_service | bool
5 | load | name | object
6 | load | bus | uint32
7 | load | p_mw | float64
8 | load | q_mvar | float64
9 | load | const_z_percent | float64
10 | load | const_i_percent | float64
11 | load | sn_mva | float64
12 | load | scaling | float64
13 | load | in_service | bool
14 | load | type | object
15 | ext_grid | name | object
16 | ext_grid | bus | uint32
17 | ext_grid | vm_pu | float64
18 | ext_grid | va_degree | float64
19 | ext_grid | slack_weight | float64
20 | ext_grid | in_service | bool
21 | line | name | object
22 | line | std_type | object
23 | line | from_bus | uint32
24 | line | to_bus | uint32
25 | line | length_km | float64
26 | line | r_ohm_per_km | float64
27 | line | x_ohm_per_km | float64
28 | line | c_nf_per_km | float64
29 | line | g_us_per_km | float64
30 | line | max_i_ka | float64
31 | line | df | float64
32 | line | parallel | uint32
33 | line | type | object
34 | line | in_service | bool
35 | trafo | name | object
36 | trafo | std_type | object
37 | trafo | hv_bus | uint32
38 | trafo | lv_bus | uint32
39 | trafo | sn_mva | float64
40 | trafo | vn_hv_kv | float64
41 | trafo | vn_lv_kv | float64
42 | trafo | vk_percent | float64
43 | trafo | vkr_percent | float64
44 | trafo | pfe_kw | float64
45 | trafo | i0_percent | float64
46 | trafo | shift_degree | float64
47 | trafo | tap_side | object
48 | trafo | tap_neutral | int32
49 | trafo | tap_min | int32
50 | trafo | tap_max | int32
51 | trafo | tap_step_percent | float64
52 | trafo | tap_step_degree | float64
53 | trafo | tap_pos | int32
54 | trafo | tap_phase_shifter | bool
55 | trafo | parallel | uint32
56 | trafo | df | float64
57 | trafo | in_service | bool
58 | line_geodata | coords | object
59 | bus_geodata | x | float64
60 | bus_geodata | y | float64
61 | bus_geodata | coords | object

## parameters
| version | format_version | converged | OPF_converged | name | f_hz | sn_mva
0 | 2.14.6 | 2.14.0 | FALSE | FALSE |  | 50 | 1