## bus
| name | vn_kv | type | zone | in_service
0 | bus_LV_5586-150_0_6_node_0 | 0.4 | n |  | TRUE
1 | bus_LV_5586-150_0_6_node_1 | 0.4 | n |  | TRUE
2 | bus_LV_5586-150_0_6_node_2 | 0.4 | n |  | TRUE
3 | bus_LV_5586-150_0_6_node_3 | 0.4 | n |  | TRUE
4 | bus_LV_5586-150_0_6_node_4 | 0.4 | n |  | TRUE
5 | bus_LV_5586-150_0_6_node_68 | 0.4 | n |  | TRUE
6 | bus_LV_5586-150_0_6_node_8 | 0.4 | n |  | TRUE
7 | bus_LV_5586-150_0_6_node_20 | 0.4 | n |  | TRUE
8 | bus_LV_5586-150_0_6_node_5 | 0.4 | n |  | TRUE
9 | bus_LV_5586-150_0_6_node_50 | 0.4 | n |  | TRUE
10 | bus_LV_5586-150_0_6_node_6 | 0.4 | n |  | TRUE
11 | bus_LV_5586-150_0_6_node_15 | 0.4 | n |  | TRUE
12 | bus_LV_5586-150_0_6_node_37 | 0.4 | n |  | TRUE
13 | bus_LV_5586-150_0_6_node_7 | 0.4 | n |  | TRUE
14 | bus_LV_5586-150_0_6_node_51 | 0.4 | n |  | TRUE
15 | bus_LV_5586-150_0_6_node_19 | 0.4 | n |  | TRUE
16 | bus_LV_5586-150_0_6_node_23 | 0.4 | n |  | TRUE
17 | bus_LV_5586-150_0_6_node_10 | 0.4 | n |  | TRUE
18 | bus_LV_5586-150_0_6_node_31 | 0.4 | n |  | TRUE
19 | bus_LV_5586-150_0_6_node_30 | 0.4 | n |  | TRUE
20 | bus_LV_5586-150_0_6_node_11 | 0.4 | n |  | TRUE
21 | bus_LV_5586-150_0_6_node_61 | 0.4 | n |  | TRUE
22 | bus_LV_5586-150_0_6_node_12 | 0.4 | n |  | TRUE
23 | bus_LV_5586-150_0_6_node_13 | 0.4 | n |  | TRUE
24 | bus_LV_5586-150_0_6_node_59 | 0.4 | n |  | TRUE
25 | bus_LV_5586-150_0_6_node_56 | 0.4 | n |  | TRUE
26 | bus_LV_5586-150_0_6_node_52 | 0.4 | n |  | TRUE
27 | bus_LV_5586-150_0_6_node_14 | 0.4 | n |  | TRUE
28 | bus_LV_5586-150_0_6_node_57 | 0.4 | n |  | TRUE
29 | bus_LV_5586-150_0_6_node_17 | 0.4 | n |  | TRUE
30 | bus_LV_5586-150_0_6_node_35 | 0.4 | n |  | TRUE
31 | bus_LV_5586-150_0_6_node_32 | 0.4 | n |  | TRUE
32 | bus_LV_5586-150_0_6_node_18 | 0.4 | n |  | TRUE
33 | bus_LV_5586-150_0_6_node_25 | 0.4 | n |  | TRUE
34 | bus_LV_5586-150_0_6_node_24 | 0.4 | n |  | TRUE
35 | bus_LV_5586-150_0_6_node_28 | 0.4 | n |  | TRUE
36 | bus_LV_5586-150_0_6_node_27 | 0.4 | n |  | TRUE
37 | bus_LV_5586-150_0_6_node_21 | 0.4 | n |  | TRUE
38 | bus_LV_5586-150_0_6_node_39 | 0.4 | n |  | TRUE
39 | bus_LV_5586-150_0_6_node_42 | 0.4 | n |  | TRUE
40 | bus_LV_5586-150_0_6_node_54 | 0.4 | n |  | TRUE
41 | bus_LV_5586-150_0_6_node_38 | 0.4 | n |  | TRUE
42 | bus_LV_5586-150_0_6_node_55 | 0.4 | n |  | TRUE
43 | bus_LV_5586-150_0_6_node_60 | 0.4 | n |  | TRUE
44 | bus_LV_5586-150_0_6_node_58 | 0.4 | n |  | TRUE
45 | bus_LV_5586-150_0_6_node_49 | 0.4 | n |  | TRUE
46 | bus_LV_5586-150_0_6_node_69 | 0.4 | n |  | TRUE
47 | bus_LV_5586-150_0_6_node_63 | 0.4 | n |  | TRUE
48 | bus_LV_5586-150_0_6_node_36 | 0.4 | n |  | TRUE
49 | bus_LV_5586-150_0_6_node_62 | 0.4 | n |  | TRUE
50 | bus_LV_5586-150_0_6_node_33 | 0.4 | n |  | TRUE
51 | bus_LV_5586-150_0_6_node_26 | 0.4 | n |  | TRUE
52 | bus_LV_5586-150_0_6_node_29 | 0.4 | n |  | TRUE
53 | bus_LV_5586-150_0_6_node_22 | 0.4 | n |  | TRUE
54 | bus_LV_5586-150_0_6_node_70 | 0.4 | n |  | TRUE
55 | bus_LV_5586-150_0_6_node_34 | 0.4 | n |  | TRUE
56 | bus_LV_5586-150_0_6_node_48 | 0.4 | n |  | TRUE
57 | bus_LV_5586-150_0_6_node_46 | 0.4 | n |  | TRUE
58 | bus_LV_5586-150_0_6_node_47 | 0.4 | n |  | TRUE
59 | bus_LV_5586-150_0_6_node_44 | 0.4 | n |  | TRUE
60 | bus_LV_5586-150_0_6_node_45 | 0.4 | n |  | TRUE
61 | bus_LV_5586-150_0_6_node_53 | 0.4 | n |  | TRUE
62 | bus_LV_5586-150_0_6_node_40 | 0.4 | n |  | TRUE
63 | bus_LV_5586-150_0_6_node_41 | 0.4 | n |  | TRUE
64 | bus_LV_5586-150_0_6_node_64 | 0.4 | n |  | TRUE
65 | bus_LV_5586-150_0_6_node_65 | 0.4 | n |  | TRUE
66 | bus_LV_5586-150_0_6_node_66 | 0.4 | n |  | TRUE
67 | bus_MV_625_0_node_167 | 20 | n |  | TRUE

## load
| name | bus | p_mw | q_mvar | const_z_percent | const_i_percent | sn_mva | scaling | in_service | type
0 | LV_5586-150_0_6_load_0 | 0 | 0.014298 | 0.0035835 | 0 | 0 |  | 1 | TRUE | wye
1 | LV_5586-150_0_6_load_68 | 5 | 0.01872 | 0.0046916 | 0 | 0 |  | 1 | TRUE | wye
2 | LV_5586-150_0_6_load_20 | 7 | 0.012355 | 0.0030963 | 0 | 0 |  | 1 | TRUE | wye
3 | LV_5586-150_0_6_load_50 | 9 | 0.0087267 | 0.0021871 | 0 | 0 |  | 1 | TRUE | wye
4 | LV_5586-150_0_6_load_37 | 12 | 0.012754 | 0.0031963 | 0 | 0 |  | 1 | TRUE | wye
5 | LV_5586-150_0_6_load_51 | 14 | 0.0036427 | 0.00091294 | 0 | 0 |  | 1 | TRUE | wye
6 | LV_5586-150_0_6_load_23 | 16 | 0.017867 | 0.0044778 | 0 | 0 |  | 1 | TRUE | wye
7 | LV_5586-150_0_6_load_31 | 18 | 0.012879 | 0.0032277 | 0 | 0 |  | 1 | TRUE | wye
8 | LV_5586-150_0_6_load_30 | 19 | 0.021142 | 0.0052986 | 0 | 0 |  | 1 | TRUE | wye
9 | LV_5586-150_0_6_load_61 | 21 | 0.021693 | 0.0054368 | 0 | 0 |  | 1 | TRUE | wye
10 | LV_5586-150_0_6_load_59 | 24 | 0.021371 | 0.0053562 | 0 | 0 |  | 1 | TRUE | wye
11 | LV_5586-150_0_6_load_56 | 25 | 0.016252 | 0.0040732 | 0 | 0 |  | 1 | TRUE | wye
12 | LV_5586-150_0_6_load_52 | 26 | 0.011539 | 0.0028918 | 0 | 0 |  | 1 | TRUE | wye
13 | LV_5586-150_0_6_load_35 | 30 | 0.0077732 | 0.0019481 | 0 | 0 |  | 1 | TRUE | wye
14 | LV_5586-150_0_6_load_32 | 31 | 0.010941 | 0.002742 | 0 | 0 |  | 1 | TRUE | wye
15 | LV_5586-150_0_6_load_24 | 34 | 0.014148 | 0.0035459 | 0 | 0 |  | 1 | TRUE | wye
16 | LV_5586-150_0_6_load_27 | 36 | 0.01726 | 0.0043256 | 0 | 0 |  | 1 | TRUE | wye
17 | LV_5586-150_0_6_load_54 | 40 | 0.0072707 | 0.0018222 | 0 | 0 |  | 1 | TRUE | wye
18 | LV_5586-150_0_6_load_38 | 41 | 0.012575 | 0.0031516 | 0 | 0 |  | 1 | TRUE | wye
19 | LV_5586-150_0_6_load_60 | 43 | 0.016314 | 0.0040886 | 0 | 0 |  | 1 | TRUE | wye
20 | LV_5586-150_0_6_load_58 | 44 | 0.020819 | 0.0052177 | 0 | 0 |  | 1 | TRUE | wye
21 | LV_5586-150_0_6_load_69 | 46 | 0.015213 | 0.0038129 | 0 | 0 |  | 1 | TRUE | wye
22 | LV_5586-150_0_6_load_63 | 47 | 0.021387 | 0.0053602 | 0 | 0 |  | 1 | TRUE | wye
23 | LV_5586-150_0_6_load_62 | 49 | 0.0087125 | 0.0021836 | 0 | 0 |  | 1 | TRUE | wye
24 | LV_5586-150_0_6_load_33 | 50 | 0.0093546 | 0.0023445 | 0 | 0 |  | 1 | TRUE | wye
25 | LV_5586-150_0_6_load_26 | 51 | 0.036638 | 0.0091824 | 0 | 0 |  | 1 | TRUE | wye
26 | LV_5586-150_0_6_load_29 | 52 | 0.017957 | 0.0045005 | 0 | 0 |  | 1 | TRUE | wye
27 | LV_5586-150_0_6_load_70 | 54 | 0.085304 | 0.021379 | 0 | 0 |  | 1 | TRUE | wye
28 | LV_5586-150_0_6_load_46 | 57 | 0.012461 | 0.003123 | 0 | 0 |  | 1 | TRUE | wye
29 | LV_5586-150_0_6_load_44 | 59 | 0.010189 | 0.0025535 | 0 | 0 |  | 1 | TRUE | wye
30 | LV_5586-150_0_6_load_45 | 60 | 0.012844 | 0.0032191 | 0 | 0 |  | 1 | TRUE | wye
31 | LV_5586-150_0_6_load_40 | 62 | 0.012776 | 0.003202 | 0 | 0 |  | 1 | TRUE | wye
32 | LV_5586-150_0_6_load_41 | 63 | 0.01255 | 0.0031452 | 0 | 0 |  | 1 | TRUE | wye
33 | LV_5586-150_0_6_load_64 | 64 | 0.010032 | 0.0025143 | 0 | 0 |  | 1 | TRUE | wye
34 | LV_5586-150_0_6_load_65 | 65 | 0.018229 | 0.0045687 | 0 | 0 |  | 1 | TRUE | wye
35 | LV_5586-150_0_6_load_66 | 66 | 0.010721 | 0.002687 | 0 | 0 |  | 1 | TRUE | wye

## ext_grid
| name | bus | vm_pu | va_degree | slack_weight | in_service
0 |  | 17 | 1 | 0 | 1 | TRUE

## line
| name | std_type | from_bus | to_bus | length_km | r_ohm_per_km | x_ohm_per_km | c_nf_per_km | g_us_per_km | max_i_ka | df | parallel | type | in_service
0 | LV_5586-150_0_6_line_0 |  | 0 | 1 | 0.025058 | 0.125 | 0.08 | 261 | 0 | 0.364 | 1 | 1 | cs | TRUE
1 | LV_5586-150_0_6_line_1 |  | 1 | 2 | 0.019266 | 0.125 | 0.08 | 261 | 0 | 0.364 | 1 | 1 | cs | TRUE
2 | LV_5586-150_0_6_line_2 |  | 1 | 3 | 0.061944 | 0.125 | 0.08 | 261 | 0 | 0.364 | 1 | 1 | cs | TRUE
3 | LV_5586-150_0_6_line_3 |  | 2 | 4 | 0.006525 | 0.125 | 0.08 | 261 | 0 | 0.364 | 1 | 1 | cs | TRUE
4 | LV_5586-150_0_6_line_4 |  | 3 | 5 | 0.025485 | 0.125 | 0.08 | 261 | 0 | 0.364 | 1 | 1 | cs | TRUE
5 | LV_5586-150_0_6_line_5 |  | 3 | 6 | 0.031512 | 0.125 | 0.08 | 261 | 0 | 0.364 | 1 | 1 | cs | TRUE
6 | LV_5586-150_0_6_line_6 |  | 4 | 7 | 0.030886 | 0.125 | 0.08 | 261 | 0 | 0.364 | 1 | 1 | cs | TRUE
7 | LV_5586-150_0_6_line_7 |  | 6 | 11 | 0.01497 | 0.125 | 0.08 | 261 | 0 | 0.364 | 1 | 2 | cs | TRUE
8 | LV_5586-150_0_6_line_8 |  | 6 | 15 | 0.058537 | 0.125 | 0.08 | 261 | 0 | 0.364 | 1 | 1 | cs | TRUE
9 | LV_5586-150_0_6_line_9 |  | 6 | 16 | 0.022014 | 0.125 | 0.08 | 261 | 0 | 0.364 | 1 | 1 | cs | TRUE
10 | LV_5586-150_0_6_line_10 |  | 6 | 8 | 0.027691 | 0.125 | 0.08 | 261 | 0 | 0.364 | 1 | 1 | cs | TRUE
11 | LV_5586-150_0_6_line_11 |  | 7 | 37 | 0.038111 | 0.125 | 0.08 | 261 | 0 | 0.364 | 1 | 1 | cs | TRUE
12 | LV_5586-150_0_6_line_12 |  | 8 | 9 | 0.018748 | 0.125 | 0.08 | 261 | 0 | 0.364 | 1 | 1 | cs | TRUE
13 | LV_5586-150_0_6_line_13 |  | 9 | 13 | 0.018367 | 0.125 | 0.08 | 261 | 0 | 0.364 | 1 | 1 | cs | TRUE
14 | LV_5586-150_0_6_line_14 |  | 10 | 11 | 0.018959 | 0.125 | 0.08 | 261 | 0 | 0.364 | 1 | 1 | cs | TRUE
15 | LV_5586-150_0_6_line_15 |  | 10 | 12 | 0.013647 | 0.125 | 0.08 | 261 | 0 | 0.364 | 1 | 1 | cs | TRUE
16 | LV_5586-150_0_6_line_16 |  | 11 | 19 | 0.008935 | 0.125 | 0.08 | 261 | 0 | 0.364 | 1 | 3 | cs | TRUE
17 | LV_5586-150_0_6_line_17 |  | 12 | 41 | 0.026515 | 0.125 | 0.08 | 261 | 0 | 0.364 | 1 | 1 | cs | TRUE
18 | LV_5586-150_0_6_line_18 |  | 13 | 14 | 0.048814 | 0.125 | 0.08 | 261 | 0 | 0.364 | 1 | 1 | cs | TRUE
19 | LV_5586-150_0_6_line_19 |  | 15 | 35 | 0.012984 | 0.125 | 0.08 | 261 | 0 | 0.364 | 1 | 1 | cs | TRUE
20 | LV_5586-150_0_6_line_20 |  | 15 | 36 | 0.024629 | 0.125 | 0.08 | 261 | 0 | 0.364 | 1 | 1 | cs | TRUE
21 | LV_5586-150_0_6_line_21 |  | 15 | 32 | 0.048125 | 0.125 | 0.08 | 261 | 0 | 0.364 | 1 | 1 | cs | TRUE
22 | LV_5586-150_0_6_line_22 |  | 17 | 18 | 0.027809 | 0.125 | 0.08 | 261 | 0 | 0.364 | 1 | 3 | cs | TRUE
23 | LV_5586-150_0_6_line_23 |  | 17 | 19 | 0.021923 | 0.125 | 0.08 | 261 | 0 | 0.364 | 1 | 3 | cs | TRUE
24 | LV_5586-150_0_6_line_24 |  | 18 | 21 | 0.019546 | 0.125 | 0.08 | 261 | 0 | 0.364 | 1 | 3 | cs | TRUE
25 | LV_5586-150_0_6_line_25 |  | 20 | 21 | 0.037699 | 0.125 | 0.08 | 261 | 0 | 0.364 | 1 | 3 | cs | TRUE
26 | LV_5586-150_0_6_line_26 |  | 20 | 22 | 0.015918 | 0.125 | 0.08 | 261 | 0 | 0.364 | 1 | 1 | cs | TRUE
27 | LV_5586-150_0_6_line_27 |  | 20 | 23 | 0.020029 | 0.125 | 0.08 | 261 | 0 | 0.364 | 1 | 3 | cs | TRUE
28 | LV_5586-150_0_6_line_28 |  | 20 | 24 | 0.017516 | 0.125 | 0.08 | 261 | 0 | 0.364 | 1 | 1 | cs | TRUE
29 | LV_5586-150_0_6_line_29 |  | 22 | 25 | 0.014776 | 0.125 | 0.08 | 261 | 0 | 0.364 | 1 | 1 | cs | TRUE
30 | LV_5586-150_0_6_line_30 |  | 23 | 26 | 0.018584 | 0.125 | 0.08 | 261 | 0 | 0.364 | 1 | 3 | cs | TRUE
31 | LV_5586-150_0_6_line_31 |  | 24 | 44 | 0.014393 | 0.125 | 0.08 | 261 | 0 | 0.364 | 1 | 1 | cs | TRUE
32 | LV_5586-150_0_6_line_32 |  | 25 | 27 | 0.058874 | 0.125 | 0.08 | 261 | 0 | 0.364 | 1 | 1 | cs | TRUE
33 | LV_5586-150_0_6_line_33 |  | 26 | 45 | 0.013357 | 0.125 | 0.08 | 261 | 0 | 0.364 | 1 | 2 | cs | TRUE
34 | LV_5586-150_0_6_line_34 |  | 27 | 28 | 0.016357 | 0.125 | 0.08 | 261 | 0 | 0.364 | 1 | 1 | cs | TRUE
35 | LV_5586-150_0_6_line_35 |  | 28 | 46 | 0.032729 | 0.125 | 0.08 | 261 | 0 | 0.364 | 1 | 1 | cs | TRUE
36 | LV_5586-150_0_6_line_36 |  | 29 | 30 | 0.016583 | 0.125 | 0.08 | 261 | 0 | 0.364 | 1 | 1 | cs | TRUE
37 | LV_5586-150_0_6_line_37 |  | 29 | 31 | 0.03345 | 0.125 | 0.08 | 261 | 0 | 0.364 | 1 | 1 | cs | TRUE
38 | LV_5586-150_0_6_line_38 |  | 30 | 48 | 0.018222 | 0.125 | 0.08 | 261 | 0 | 0.364 | 1 | 1 | cs | TRUE
39 | LV_5586-150_0_6_line_39 |  | 31 | 50 | 0.029772 | 0.125 | 0.08 | 261 | 0 | 0.364 | 1 | 1 | cs | TRUE
40 | LV_5586-150_0_6_line_40 |  | 32 | 33 | 0.006116 | 0.125 | 0.08 | 261 | 0 | 0.364 | 1 | 1 | cs | TRUE
41 | LV_5586-150_0_6_line_41 |  | 32 | 34 | 0.015318 | 0.125 | 0.08 | 261 | 0 | 0.364 | 1 | 1 | cs | TRUE
42 | LV_5586-150_0_6_line_42 |  | 33 | 51 | 0.022192 | 0.125 | 0.08 | 261 | 0 | 0.364 | 1 | 1 | cs | TRUE
43 | LV_5586-150_0_6_line_43 |  | 35 | 52 | 0.0055249 | 0.125 | 0.08 | 261 | 0 | 0.364 | 1 | 1 | cs | TRUE
44 | LV_5586-150_0_6_line_44 |  | 37 | 53 | 0.046639 | 0.125 | 0.08 | 261 | 0 | 0.364 | 1 | 1 | cs | TRUE
45 | LV_5586-150_0_6_line_45 |  | 38 | 39 | 0.011425 | 0.125 | 0.08 | 261 | 0 | 0.364 | 1 | 1 | cs | TRUE
46 | LV_5586-150_0_6_line_46 |  | 38 | 40 | 0.029397 | 0.125 | 0.08 | 261 | 0 | 0.364 | 1 | 1 | cs | TRUE
47 | LV_5586-150_0_6_line_47 |  | 39 | 59 | 0.036896 | 0.125 | 0.08 | 261 | 0 | 0.364 | 1 | 1 | cs | TRUE
48 | LV_5586-150_0_6_line_48 |  | 39 | 62 | 0.01831 | 0.125 | 0.08 | 261 | 0 | 0.364 | 1 | 1 | cs | TRUE
49 | LV_5586-150_0_6_line_49 |  | 42 | 43 | 0.029473 | 0.125 | 0.08 | 261 | 0 | 0.364 | 1 | 1 | cs | TRUE
50 | LV_5586-150_0_6_line_50 |  | 42 | 44 | 0.02305 | 0.125 | 0.08 | 261 | 0 | 0.364 | 1 | 1 | cs | TRUE
51 | LV_5586-150_0_6_line_51 |  | 43 | 47 | 0.016253 | 0.125 | 0.08 | 261 | 0 | 0.364 | 1 | 1 | cs | TRUE
52 | LV_5586-150_0_6_line_52 |  | 45 | 61 | 0.004416 | 0.125 | 0.08 | 261 | 0 | 0.364 | 1 | 1 | cs | TRUE
53 | LV_5586-150_0_6_line_53 |  | 45 | 58 | 0.036462 | 0.125 | 0.08 | 261 | 0 | 0.364 | 1 | 1 | cs | TRUE
54 | LV_5586-150_0_6_line_54 |  | 48 | 49 | 0.061721 | 0.125 | 0.08 | 261 | 0 | 0.364 | 1 | 1 | cs | TRUE
55 | LV_5586-150_0_6_line_55 |  | 50 | 55 | 0.006791 | 0.125 | 0.08 | 261 | 0 | 0.364 | 1 | 1 | cs | TRUE
56 | LV_5586-150_0_6_line_56 |  | 53 | 54 | 0.031547 | 0.125 | 0.08 | 261 | 0 | 0.364 | 1 | 1 | cs | TRUE
57 | LV_5586-150_0_6_line_57 |  | 55 | 56 | 0.027732 | 0.125 | 0.08 | 261 | 0 | 0.364 | 1 | 1 | cs | TRUE
58 | LV_5586-150_0_6_line_58 |  | 56 | 57 | 0.019252 | 0.125 | 0.08 | 261 | 0 | 0.364 | 1 | 1 | cs | TRUE
59 | LV_5586-150_0_6_line_59 |  | 57 | 60 | 0.025911 | 0.125 | 0.08 | 261 | 0 | 0.364 | 1 | 1 | cs | TRUE
60 | LV_5586-150_0_6_line_60 |  | 58 | 59 | 0.0064811 | 0.125 | 0.08 | 261 | 0 | 0.364 | 1 | 1 | cs | TRUE
61 | LV_5586-150_0_6_line_61 |  | 58 | 60 | 0.014613 | 0.125 | 0.08 | 261 | 0 | 0.364 | 1 | 1 | cs | TRUE
62 | LV_5586-150_0_6_line_62 |  | 61 | 64 | 0.019455 | 0.125 | 0.08 | 261 | 0 | 0.364 | 1 | 1 | cs | TRUE
63 | LV_5586-150_0_6_line_63 |  | 62 | 63 | 0.025878 | 0.125 | 0.08 | 261 | 0 | 0.364 | 1 | 1 | cs | TRUE
64 | LV_5586-150_0_6_line_64 |  | 64 | 65 | 0.02181 | 0.125 | 0.08 | 261 | 0 | 0.364 | 1 | 1 | cs | TRUE
65 | LV_5586-150_0_6_line_65 |  | 65 | 66 | 0.02252 | 0.125 | 0.08 | 261 | 0 | 0.364 | 1 | 1 | cs | TRUE

## trafo
| name | std_type | hv_bus | lv_bus | sn_mva | vn_hv_kv | vn_lv_kv | vk_percent | vkr_percent | pfe_kw | i0_percent | shift_degree | tap_side | tap_neutral | tap_min | tap_max | tap_step_percent | tap_step_degree | tap_pos | tap_phase_shifter | parallel | df | in_service
0 | LV_5586-150_0_6_trafo_10 | 0.63 MVA 20/0.4 kV | 67 | 17 | 0.63 | 20 | 0.4 | 6 | 1.206 | 1.65 | 0.2619 | 150 | hv | 0 | -2 | 2 | 2.5 | 0 | 0 | FALSE | 1 | 1 | TRUE

## line_geodata
| x0 | y0 | x1 | y1 | x2 | y2 | x3 | y3 | x4 | y4 | x5 | y5
0 | 2540604.1601 | 1154141.0918 | 2540605.0289 | 1154140.5051 | 2540612.8412 | 1154135.314 | 2540615.5046 | 1154120.9281
1 | 2540604.1601 | 1154141.0918 | 2540616.0683 | 1154153.6587 | 2540617.3946 | 1154155.1241
2 | 2540604.1601 | 1154141.0918 | 2540582.7081 | 1154118.4472 | 2540568.9545 | 1154103.1416 | 2540567.0156 | 1154101.0263 | 2540562.083 | 1154095.6388
3 | 2540617.3946 | 1154155.1241 | 2540621.7847 | 1154159.9611
4 | 2540562.083 | 1154095.6388 | 2540570.958 | 1154095.5065 | 2540584.8139 | 1154086.2423
5 | 2540540.7779 | 1154072.3704 | 2540562.083 | 1154095.6388
6 | 2540621.7847 | 1154159.9611 | 2540645.3236 | 1154139.9649
7 | 2540530.847 | 1154061.1737 | 2540535.5081 | 1154066.2525 | 2540537.387 | 1154068.5018 | 2540538.901 | 1154070.3212 | 2540540.7779 | 1154072.3704
8 | 2540567.104 | 1154035.5235 | 2540569.428 | 1154053.2989 | 2540537.387 | 1154068.5018 | 2540538.901 | 1154070.3212 | 2540540.7779 | 1154072.3704
9 | 2540540.7779 | 1154072.3704 | 2540560.6361 | 1154062.8703
10 | 2540534.1474 | 1154091.5463 | 2540531.1777 | 1154088.374 | 2540532.2646 | 1154086.5733 | 2540537.4803 | 1154079.4735 | 2540534.1521 | 1154075.7488 | 2540540.7779 | 1154072.3704
11 | 2540674.6587 | 1154115.6707 | 2540670.8942 | 1154118.2426 | 2540645.3236 | 1154139.9649
12 | 2540534.1474 | 1154091.5463 | 2540532.7098 | 1154092.7945 | 2540524.1369 | 1154107.2938
13 | 2540514.8741 | 1154123.154 | 2540519.6183 | 1154114.936 | 2540524.1369 | 1154107.2938
14 | 2540516.7808 | 1154067.7831 | 2540519.5113 | 1154070.8133 | 2540525.3085 | 1154065.8866 | 2540530.847 | 1154061.1737
15 | 2540516.7808 | 1154067.7831 | 2540511.2881 | 1154068.6046 | 2540510.5375 | 1154070.2796 | 2540509.5817 | 1154076.4643
16 | 2540530.847 | 1154061.1737 | 2540529.3734 | 1154059.5652 | 2540524.868 | 1154054.5341
17 | 2540509.5817 | 1154076.4643 | 2540509.0955 | 1154079.61 | 2540504.235 | 1154097.779 | 2540502.4285 | 1154101.9268
18 | 2540514.8741 | 1154123.154 | 2540534.7945 | 1154134.4408 | 2540525.6276 | 1154151.5851 | 2540530.6027 | 1154155.8382
19 | 2540558.8722 | 1154025.4661 | 2540567.104 | 1154035.5235
20 | 2540567.104 | 1154035.5235 | 2540572.6016 | 1154027.4425 | 2540583.7312 | 1154017.6029
21 | 2540567.104 | 1154035.5235 | 2540569.428 | 1154053.2989 | 2540596.7119 | 1154040.3556
22 | 2540510.2353 | 1154038.2097 | 2540507.4271 | 1154035.0914 | 2540503.9008 | 1154031.5022 | 2540491.3319 | 1154017.8168
23 | 2540510.2353 | 1154038.2097 | 2540512.5779 | 1154040.8102 | 2540524.868 | 1154054.5341
24 | 2540478.1296 | 1154003.4035 | 2540481.1147 | 1154006.6922 | 2540491.3319 | 1154017.8168
25 | 2540452.8938 | 1153975.3993 | 2540455.6417 | 1153978.6294 | 2540478.1296 | 1154003.4035
26 | 2540441.4385 | 1153964.4736 | 2540443.4933 | 1153966.6655 | 2540445.0507 | 1153967.4394 | 2540449.1273 | 1153971.579 | 2540452.8938 | 1153975.3993
27 | 2540438.2305 | 1153981.3923 | 2540443.029 | 1153977.0979 | 2540449.1273 | 1153971.579 | 2540452.8938 | 1153975.3993
28 | 2540452.8938 | 1153975.3993 | 2540453.3632 | 1153973.9939 | 2540456.0575 | 1153971.0434 | 2540459.2001 | 1153967.6549 | 2540463.0115 | 1153961.2915 | 2540463.0115 | 1153961.2915
29 | 2540441.4385 | 1153964.4736 | 2540439.7326 | 1153962.6562 | 2540438.6746 | 1153960.4099 | 2540434.5585 | 1153955.3813 | 2540432.3401 | 1153952.9353
30 | 2540438.2305 | 1153981.3923 | 2540424.3824 | 1153993.7857
31 | 2540466.84 | 1153947.4236 | 2540464.6334 | 1153956.1837 | 2540463.0115 | 1153961.2915
32 | 2540392.7874 | 1153909.3261 | 2540432.3401 | 1153952.9353
33 | 2540413.3832 | 1154000.9713 | 2540418.5347 | 1153999.0192 | 2540424.3824 | 1153993.7857
34 | 2540407.5625 | 1153902.2202 | 2540392.7874 | 1153909.3261
35 | 2540407.5625 | 1153902.2202 | 2540428.9454 | 1153927.0439
36 | 2540364.4338 | 1154136.7967 | 2540350.2039 | 1154128.2811
37 | 2540364.4338 | 1154136.7967 | 2540381.1108 | 1154107.7999
38 | 2540335.3381 | 1154117.853 | 2540341.2806 | 1154122.9412 | 2540350.2039 | 1154128.2811
39 | 2540381.1108 | 1154107.7999 | 2540391.0561 | 1154090.5076 | 2540390.6729 | 1154080.6909
40 | 2540602.248 | 1154037.7217 | 2540596.7119 | 1154040.3556
41 | 2540596.7119 | 1154040.3556 | 2540604.5605 | 1154053.5102
42 | 2540602.248 | 1154037.7217 | 2540608.4886 | 1154043.4853 | 2540615.7441 | 1154044.0362 | 2540621.0156 | 1154040.3697
43 | 2540558.8722 | 1154025.4661 | 2540562.6654 | 1154021.4492
44 | 2540665.1321 | 1154070.0291 | 2540672.2483 | 1154101.5424 | 2540674.6587 | 1154115.6707
45 | 2540474.3093 | 1154036.0754 | 2540483.8521 | 1154034.4133 | 2540485.1289 | 1154033.1889
46 | 2540485.1289 | 1154033.1889 | 2540471.1877 | 1154017.5852 | 2540467.9073 | 1154014.038 | 2540465.4369 | 1154011.3627
47 | 2540474.3093 | 1154036.0754 | 2540460.3921 | 1154034.5013 | 2540450.5365 | 1154033.2538 | 2540439.2688 | 1154026.8594
48 | 2540474.3093 | 1154036.0754 | 2540471.9774 | 1154045.4035 | 2540470.4226 | 1154053.9582
49 | 2540477.7555 | 1153928.6056 | 2540464.0854 | 1153916.3788 | 2540458.8904 | 1153908.5372 | 2540457.8355 | 1153907.1701
50 | 2540477.7555 | 1153928.6056 | 2540476.1145 | 1153931.7791 | 2540470.6365 | 1153934.8684 | 2540469.5126 | 1153936.8139 | 2540466.84 | 1153947.4236
51 | 2540449.0658 | 1153893.5179 | 2540452.8608 | 1153900.0924 | 2540454.8723 | 1153903.3297 | 2540457.8355 | 1153907.1701
52 | 2540409.018 | 1154000.2253 | 2540413.3832 | 1154000.9713
53 | 2540413.3832 | 1154000.9713 | 2540410.2779 | 1154009.6734 | 2540433.6321 | 1154023.6606
54 | 2540335.3381 | 1154117.853 | 2540339.3188 | 1154106.9409 | 2540338.9882 | 1154095.2824 | 2540331.7294 | 1154057.5319
55 | 2540390.408 | 1154073.9051 | 2540390.6729 | 1154080.6909
56 | 2540665.1321 | 1154070.0291 | 2540658.3503 | 1154059.1791 | 2540655.2396 | 1154056.4861 | 2540650.5746 | 1154056.4432 | 2540645.4865 | 1154058.6058 | 2540643.7628 | 1154062.7472
57 | 2540390.408 | 1154073.9051 | 2540404.6534 | 1154073.7637 | 2540416.6008 | 1154080.171
58 | 2540416.6008 | 1154080.171 | 2540418.5308 | 1154076.75 | 2540424.2958 | 1154065.4868 | 2540425.3928 | 1154063.0507
59 | 2540432.4137 | 1154038.2 | 2540427.9215 | 1154057.4354 | 2540425.3928 | 1154063.0507
60 | 2540433.6321 | 1154023.6606 | 2540439.2688 | 1154026.8594
61 | 2540433.6321 | 1154023.6606 | 2540432.845 | 1154036.353 | 2540432.4137 | 1154038.2
62 | 2540409.018 | 1154000.2253 | 2540402.4561 | 1154008.4948 | 2540399.2352 | 1154016.7892
63 | 2540470.4226 | 1154053.9582 | 2540467.9251 | 1154067.7001 | 2540463.568 | 1154078.7857
64 | 2540399.2352 | 1154016.7892 | 2540391.3403 | 1154037.12
65 | 2540391.3403 | 1154037.12 | 2540383.1884 | 1154058.1126

## bus_geodata
| x | y | coords
0 | 2540615.5046 | 1154120.9281
1 | 2540604.1601 | 1154141.0918
2 | 2540617.3946 | 1154155.1241
3 | 2540562.083 | 1154095.6388
4 | 2540621.7847 | 1154159.9611
5 | 2540584.8139 | 1154086.2423
6 | 2540540.7779 | 1154072.3704
7 | 2540645.3236 | 1154139.9649
8 | 2540534.1474 | 1154091.5463
9 | 2540524.1369 | 1154107.2938
10 | 2540516.7808 | 1154067.7831
11 | 2540530.847 | 1154061.1737
12 | 2540509.5817 | 1154076.4643
13 | 2540514.8741 | 1154123.154
14 | 2540530.6027 | 1154155.8382
15 | 2540567.104 | 1154035.5235
16 | 2540560.6361 | 1154062.8703
17 | 2540510.2353 | 1154038.2097
18 | 2540491.3319 | 1154017.8168
19 | 2540524.868 | 1154054.5341
20 | 2540452.8938 | 1153975.3993
21 | 2540478.1296 | 1154003.4035
22 | 2540441.4385 | 1153964.4736
23 | 2540438.2305 | 1153981.3923
24 | 2540463.0115 | 1153961.2915
25 | 2540432.3401 | 1153952.9353
26 | 2540424.3824 | 1153993.7857
27 | 2540392.7874 | 1153909.3261
28 | 2540407.5625 | 1153902.2202
29 | 2540364.4338 | 1154136.7967
30 | 2540350.2039 | 1154128.2811
31 | 2540381.1108 | 1154107.7999
32 | 2540596.7119 | 1154040.3556
33 | 2540602.248 | 1154037.7217
34 | 2540604.5605 | 1154053.5102
35 | 2540558.8722 | 1154025.4661
36 | 2540583.7312 | 1154017.6029
37 | 2540674.6587 | 1154115.6707
38 | 2540485.1289 | 1154033.1889
39 | 2540474.3093 | 1154036.0754
40 | 2540465.4369 | 1154011.3627
41 | 2540502.4285 | 1154101.9268
42 | 2540477.7555 | 1153928.6056
43 | 2540457.8355 | 1153907.1701
44 | 2540466.84 | 1153947.4236
45 | 2540413.3832 | 1154000.9713
46 | 2540428.9454 | 1153927.0439
47 | 2540449.0658 | 1153893.5179
48 | 2540335.3381 | 1154117.853
49 | 2540331.7294 | 1154057.5319
50 | 2540390.6729 | 1154080.6909
51 | 2540621.0156 | 1154040.3697
52 | 2540562.6654 | 1154021.4492
53 | 2540665.1321 | 1154070.029
54 | 2540643.7628 | 1154062.7472
55 | 2540390.408 | 1154073.9051
56 | 2540416.6008 | 1154080.171
57 | 2540425.3928 | 1154063.0507
58 | 2540433.6321 | 1154023.6606
59 | 2540439.2688 | 1154026.8594
60 | 2540432.4137 | 1154038.2
61 | 2540409.018 | 1154000.2253
62 | 2540470.4226 | 1154053.9582
63 | 2540463.568 | 1154078.7857
64 | 2540399.2352 | 1154016.7892
65 | 2540391.3403 | 1154037.12
66 | 2540383.1884 | 1154058.1126
67 | 2540504.3782 | 1154043.2927

## line_std_types
| c_nf_per_km | r_ohm_per_km | x_ohm_per_km | max_i_ka | type | q_mm2 | alpha | voltage_rating
NAYY 4x50 SE | 210 | 0.642 | 0.083 | 0.142 | cs | 50 | 0.00403 | LV
NAYY 4x120 SE | 264 | 0.225 | 0.08 | 0.242 | cs | 120 | 0.00403 | LV
NAYY 4x150 SE | 261 | 0.208 | 0.08 | 0.27 | cs | 150 | 0.00403 | LV
NA2XS2Y 1x95 RM/25 12/20 kV | 216 | 0.313 | 0.132 | 0.252 | cs | 95 | 0.00403 | MV
NA2XS2Y 1x185 RM/25 12/20 kV | 273 | 0.161 | 0.117 | 0.362 | cs | 185 | 0.00403 | MV
NA2XS2Y 1x240 RM/25 12/20 kV | 304 | 0.122 | 0.112 | 0.421 | cs | 240 | 0.00403 | MV
NA2XS2Y 1x95 RM/25 6/10 kV | 315 | 0.313 | 0.123 | 0.249 | cs | 95 | 0.00403 | MV
NA2XS2Y 1x185 RM/25 6/10 kV | 406 | 0.161 | 0.11 | 0.358 | cs | 185 | 0.00403 | MV
NA2XS2Y 1x240 RM/25 6/10 kV | 456 | 0.122 | 0.105 | 0.416 | cs | 240 | 0.00403 | MV
NA2XS2Y 1x150 RM/25 12/20 kV | 250 | 0.206 | 0.116 | 0.319 | cs | 150 | 0.00403 | MV
NA2XS2Y 1x120 RM/25 12/20 kV | 230 | 0.253 | 0.119 | 0.283 | cs | 120 | 0.00403 | MV
NA2XS2Y 1x70 RM/25 12/20 kV | 190 | 0.443 | 0.132 | 0.22 | cs | 70 | 0.00403 | MV
NA2XS2Y 1x150 RM/25 6/10 kV | 360 | 0.206 | 0.11 | 0.315 | cs | 150 | 0.00403 | MV
NA2XS2Y 1x120 RM/25 6/10 kV | 340 | 0.253 | 0.113 | 0.28 | cs | 120 | 0.00403 | MV
NA2XS2Y 1x70 RM/25 6/10 kV | 280 | 0.443 | 0.123 | 0.217 | cs | 70 | 0.00403 | MV
N2XS(FL)2Y 1x120 RM/35 64/110 kV | 112 | 0.153 | 0.166 | 0.366 | cs | 120 | 0.00393 | HV
N2XS(FL)2Y 1x185 RM/35 64/110 kV | 125 | 0.099 | 0.156 | 0.457 | cs | 185 | 0.00393 | HV
N2XS(FL)2Y 1x240 RM/35 64/110 kV | 135 | 0.075 | 0.149 | 0.526 | cs | 240 | 0.00393 | HV
N2XS(FL)2Y 1x300 RM/35 64/110 kV | 144 | 0.06 | 0.144 | 0.588 | cs | 300 | 0.00393 | HV
15-AL1/3-ST1A 0.4 | 11 | 1.8769 | 0.35 | 0.105 | ol | 16 | 0.00403 | LV
24-AL1/4-ST1A 0.4 | 11.25 | 1.2012 | 0.335 | 0.14 | ol | 24 | 0.00403 | LV
48-AL1/8-ST1A 0.4 | 12.2 | 0.5939 | 0.3 | 0.21 | ol | 48 | 0.00403 | LV
94-AL1/15-ST1A 0.4 | 13.2 | 0.306 | 0.29 | 0.35 | ol | 94 | 0.00403 | LV
34-AL1/6-ST1A 10.0 | 9.7 | 0.8342 | 0.36 | 0.17 | ol | 34 | 0.00403 | MV
48-AL1/8-ST1A 10.0 | 10.1 | 0.5939 | 0.35 | 0.21 | ol | 48 | 0.00403 | MV
70-AL1/11-ST1A 10.0 | 10.4 | 0.4132 | 0.339 | 0.29 | ol | 70 | 0.00403 | MV
94-AL1/15-ST1A 10.0 | 10.75 | 0.306 | 0.33 | 0.35 | ol | 94 | 0.00403 | MV
122-AL1/20-ST1A 10.0 | 11.1 | 0.2376 | 0.323 | 0.41 | ol | 122 | 0.00403 | MV
149-AL1/24-ST1A 10.0 | 11.25 | 0.194 | 0.315 | 0.47 | ol | 149 | 0.00403 | MV
34-AL1/6-ST1A 20.0 | 9.15 | 0.8342 | 0.382 | 0.17 | ol | 34 | 0.00403 | MV
48-AL1/8-ST1A 20.0 | 9.5 | 0.5939 | 0.372 | 0.21 | ol | 48 | 0.00403 | MV
70-AL1/11-ST1A 20.0 | 9.7 | 0.4132 | 0.36 | 0.29 | ol | 70 | 0.00403 | MV
94-AL1/15-ST1A 20.0 | 10 | 0.306 | 0.35 | 0.35 | ol | 94 | 0.00403 | MV
122-AL1/20-ST1A 20.0 | 10.3 | 0.2376 | 0.344 | 0.41 | ol | 122 | 0.00403 | MV
149-AL1/24-ST1A 20.0 | 10.5 | 0.194 | 0.337 | 0.47 | ol | 149 | 0.00403 | MV
184-AL1/30-ST1A 20.0 | 10.75 | 0.1571 | 0.33 | 0.535 | ol | 184 | 0.00403 | MV
243-AL1/39-ST1A 20.0 | 11 | 0.1188 | 0.32 | 0.645 | ol | 243 | 0.00403 | MV
48-AL1/8-ST1A 110.0 | 8 | 0.5939 | 0.46 | 0.21 | ol | 48 | 0.00403 | HV
70-AL1/11-ST1A 110.0 | 8.4 | 0.4132 | 0.45 | 0.29 | ol | 70 | 0.00403 | HV
94-AL1/15-ST1A 110.0 | 8.65 | 0.306 | 0.44 | 0.35 | ol | 94 | 0.00403 | HV
122-AL1/20-ST1A 110.0 | 8.5 | 0.2376 | 0.43 | 0.41 | ol | 122 | 0.00403 | HV
149-AL1/24-ST1A 110.0 | 8.75 | 0.194 | 0.41 | 0.47 | ol | 149 | 0.00403 | HV
184-AL1/30-ST1A 110.0 | 8.8 | 0.1571 | 0.4 | 0.535 | ol | 184 | 0.00403 | HV
243-AL1/39-ST1A 110.0 | 9 | 0.1188 | 0.39 | 0.645 | ol | 243 | 0.00403 | HV
305-AL1/39-ST1A 110.0 | 9.2 | 0.0949 | 0.38 | 0.74 | ol | 305 | 0.00403 | HV
490-AL1/64-ST1A 110.0 | 9.75 | 0.059 | 0.37 | 0.96 | ol | 490 | 0.00403 | HV
679-AL1/86-ST1A 110.0 | 9.95 | 0.042 | 0.36 | 1.15 | ol | 679 | 0.00403 | HV
490-AL1/64-ST1A 220.0 | 10 | 0.059 | 0.285 | 0.96 | ol | 490 | 0.00403 | HV
679-AL1/86-ST1A 220.0 | 11.7 | 0.042 | 0.275 | 1.15 | ol | 679 | 0.00403 | HV
490-AL1/64-ST1A 380.0 | 11 | 0.059 | 0.253 | 0.96 | ol | 490 | 0.00403 | HV
679-AL1/86-ST1A 380.0 | 14.6 | 0.042 | 0.25 | 1.15 | ol | 679 | 0.00403 | HV

## trafo_std_types
| i0_percent | pfe_kw | vkr_percent | sn_mva | vn_lv_kv | vn_hv_kv | vk_percent | shift_degree | vector_group | tap_side | tap_neutral | tap_min | tap_max | tap_step_degree | tap_step_percent | tap_phase_shifter
160 MVA 380/110 kV | 0.06 | 60 | 0.25 | 160 | 110 | 380 | 12.2 | 0 | Yy0 | hv | 0 | -9 | 9 | 0 | 1.5 | FALSE
100 MVA 220/110 kV | 0.06 | 55 | 0.26 | 100 | 110 | 220 | 12 | 0 | Yy0 | hv | 0 | -9 | 9 | 0 | 1.5 | FALSE
63 MVA 110/20 kV | 0.04 | 22 | 0.32 | 63 | 20 | 110 | 18 | 150 | YNd5 | hv | 0 | -9 | 9 | 0 | 1.5 | FALSE
40 MVA 110/20 kV | 0.05 | 18 | 0.34 | 40 | 20 | 110 | 16.2 | 150 | YNd5 | hv | 0 | -9 | 9 | 0 | 1.5 | FALSE
25 MVA 110/20 kV | 0.07 | 14 | 0.41 | 25 | 20 | 110 | 12 | 150 | YNd5 | hv | 0 | -9 | 9 | 0 | 1.5 | FALSE
63 MVA 110/10 kV | 0.04 | 22 | 0.32 | 63 | 10 | 110 | 18 | 150 | YNd5 | hv | 0 | -9 | 9 | 0 | 1.5 | FALSE
40 MVA 110/10 kV | 0.05 | 18 | 0.34 | 40 | 10 | 110 | 16.2 | 150 | YNd5 | hv | 0 | -9 | 9 | 0 | 1.5 | FALSE
25 MVA 110/10 kV | 0.07 | 14 | 0.41 | 25 | 10 | 110 | 12 | 150 | YNd5 | hv | 0 | -9 | 9 | 0 | 1.5 | FALSE
0.25 MVA 20/0.4 kV | 0.32 | 0.8 | 1.44 | 0.25 | 0.4 | 20 | 6 | 150 | Yzn5 | hv | 0 | -2 | 2 | 0 | 2.5 | FALSE
0.4 MVA 20/0.4 kV | 0.3375 | 1.35 | 1.425 | 0.4 | 0.4 | 20 | 6 | 150 | Dyn5 | hv | 0 | -2 | 2 | 0 | 2.5 | FALSE
0.63 MVA 20/0.4 kV | 0.2619 | 1.65 | 1.206 | 0.63 | 0.4 | 20 | 6 | 150 | Dyn5 | hv | 0 | -2 | 2 | 0 | 2.5 | FALSE
0.25 MVA 10/0.4 kV | 0.24 | 0.6 | 1.2 | 0.25 | 0.4 | 10 | 4 | 150 | Dyn5 | hv | 0 | -2 | 2 | 0 | 2.5 | FALSE
0.4 MVA 10/0.4 kV | 0.2375 | 0.95 | 1.325 | 0.4 | 0.4 | 10 | 4 | 150 | Dyn5 | hv | 0 | -2 | 2 | 0 | 2.5 | FALSE
0.63 MVA 10/0.4 kV | 0.1873 | 1.18 | 1.0794 | 0.63 | 0.4 | 10 | 4 | 150 | Dyn5 | hv | 0 | -2 | 2 | 0 | 2.5 | FALSE

## trafo3w_std_types
| sn_hv_mva | sn_mv_mva | sn_lv_mva | vn_hv_kv | vn_mv_kv | vn_lv_kv | vk_hv_percent | vk_mv_percent | vk_lv_percent | vkr_hv_percent | vkr_mv_percent | vkr_lv_percent | pfe_kw | i0_percent | shift_mv_degree | shift_lv_degree | vector_group | tap_side | tap_neutral | tap_min | tap_max | tap_step_percent
63/25/38 MVA 110/20/10 kV | 63 | 25 | 38 | 110 | 20 | 10 | 10.4 | 10.4 | 10.4 | 0.28 | 0.32 | 0.35 | 35 | 0.89 | 0 | 0 | YN0yn0yn0 | hv | 0 | -10 | 10 | 1.2
63/25/38 MVA 110/10/10 kV | 63 | 25 | 38 | 110 | 10 | 10 | 10.4 | 10.4 | 10.4 | 0.28 | 0.32 | 0.35 | 35 | 0.89 | 0 | 0 | YN0yn0yn0 | hv | 0 | -10 | 10 | 1.2

## fuse_std_types
| fuse_type | i_rated_a | t_avg | t_min | t_total | x_avg | x_min | x_total
HV 100A | HV 100A | 100 | 0 | [10.0, 3.64, 0.854, 0.281, 0.1, 0.0531, 0.022, 0.01] | [10.0, 4.267, 1.21, 0.403, 0.1, 0.058, 0.022, 0.01] | 0 | [300.0, 350.0, 450.0, 550.0, 700.0, 850.0, 1200.0, 1752.0] | [600.0, 700.0, 900.0, 1150.0, 1665.0, 2000.0, 3000.0, 4313.0]
HV 10A | HV 10A | 10 | 0 | [10.0, 1675.0, 0.344, 0.156, 0.1, 0.0417, 0.0171, 0.01] | [10.0, 1.3, 0.3, 0.155, 0.1, 0.0555, 0.023, 0.01] | 0 | [30.0, 32.0, 35.0, 37.0, 39.0, 50.0, 70.0, 88.0] | [60.0, 70.0, 80.0, 87.0, 94.0, 110.0, 150.0, 216.0]
HV 125A | HV 125A | 125 | 0 | [10.0, 1.82, 0.344, 0.1, 0.0467, 0.0269, 0.01] | [10.0, 2.478, 0.426, 0.1, 0.0427, 0.0211, 0.01] | 0 | [375.0, 500.0, 700.0, 925.0, 1200.0, 1500.0, 2341.0] | [750.0, 1000.0, 1500.0, 2200.0, 3000.0, 4000.0, 5765.0]
HV 160A | HV 160A | 160 | 0 | [10.0, 4.15, 1.03, 0.198, 0.1, 0.051, 0.0172, 0.01] | [10.0, 2.3, 0.734, 0.274, 0.1, 0.046, 0.0177, 0.01] | 0 | [480.0, 550.0, 700.0, 1000.0, 1260.0, 1600.0, 2500.0, 3227.0] | [960.0, 1300.0, 1700.0, 2200.0, 2996.0, 4000.0, 6000.0, 7946.0]
HV 16A | HV 16A | 16 | 0 | [10.0, 0.352, 0.164, 0.1, 0.0649, 0.0342, 0.01] | [10.0, 2.34, 0.722, 0.181, 0.1, 0.055, 0.0296, 0.01] | 0 | [48.0, 60.0, 65.0, 71.0, 80.0, 100.0, 162.0] | [96.0, 110.0, 125.0, 150.0, 168.0, 200.0, 250.0, 398.0]
HV 200A | HV 200A | 200 | 0 | [10.0, 4.267, 1.21, 0.403, 0.1, 0.058, 0.022, 0.01] | [10.0, 3.73, 1.654, 0.328, 0.1, 0.0531, 0.019, 0.01] | 0 | [600.0, 700.0, 900.0, 1150.0, 1665.0, 2000.0, 3000.0, 4313.0] | [1200.0, 1500.0, 1800.0, 2700.0, 3960.0, 5000.0, 7500.0, 10620.0]
HV 20A | HV 20A | 20 | 0 | [10.0, 1.3, 0.3, 0.155, 0.1, 0.0555, 0.023, 0.01] | [10.0, 1.3, 0.161, 0.1, 0.0611, 0.0399, 0.0141, 0.01] | 0 | [60.0, 70.0, 80.0, 87.0, 94.0, 110.0, 150.0, 216.0] | [120.0, 150.0, 200.0, 223.0, 260.0, 300.0, 450.0, 532.0]
HV 25A | HV 25A | 25 | 0 | [10.0, 2.512, 0.833, 0.299, 0.1, 0.0372, 0.0223, 0.01] | [10.0, 3.125, 0.597, 0.198, 0.1, 0.0378, 0.022, 0.01] | 0 | [75.0, 82.0, 90.0, 100.0, 124.0, 170.0, 200.0, 289.0] | [150.0, 170.0, 210.0, 250.0, 294.0, 400.0, 500.0, 711.0]
HV 31.5A | HV 31.5A | 31.5 | 0 | [10.0, 2.34, 0.722, 0.181, 0.1, 0.055, 0.0296, 0.01] | [10.0, 2.84, 0.368, 0.164, 0.1, 0.0621, 0.0378, 0.0195, 0.01] | 0 | [95.0, 110.0, 125.0, 150.0, 165.0, 200.0, 250.0, 390.0] | [189.0, 220.0, 300.0, 350.0, 393.0, 450.0, 530.0, 700.0, 960.0]
HV 40A | HV 40A | 40 | 0 | [10.0, 1.3, 0.161, 0.1, 0.0611, 0.0399, 0.0141, 0.01] | [10.0, 2.05, 0.369, 0.198, 0.1, 0.051, 0.0298, 0.01] | 0 | [120.0, 150.0, 200.0, 223.0, 260.0, 300.0, 450.0, 532.0] | [240.0, 300.0, 400.0, 450.0, 530.0, 650.0, 800.0, 1311.0]
HV 50A | HV 50A | 50 | 0 | [10.0, 3.215, 0.597, 0.198, 0.1, 0.0378, 0.022, 0.01] | [10.0, 3.64, 0.854, 0.281, 0.1, 0.0531, 0.022, 0.01] | 0 | [150.0, 170.0, 210.0, 250.0, 294.0, 400.0, 500.0, 711.0] | [300.0, 350.0, 450.0, 550.0, 700.0, 850.0, 1200.0, 1752.0]
HV 6.3A | HV 6.3A | 6.3 | 0 | [10.0, 1.39, 0.344, 0.168, 0.1, 0.056, 0.0263, 0.01] | [10.0, 1.711, 0.516, 0.198, 0.1, 0.0634, 0.0303, 0.01] | 0 | [19.0, 19.5, 20.4, 20.8, 22.0, 25.0, 32.0, 48.0] | [38.0, 40.0, 43.0, 48.0, 53.0, 60.0, 75.0, 118.0]
HV 63A | HV 63A | 63 | 0 | [10.0, 2.84, 0.368, 0.164, 0.1, 0.0621, 0.0378, 0.0195, 0.01] | [10.0, 1.82, 0.344, 0.1, 0.0467, 0.0269, 0.01] | 0 | [189.0, 220.0, 300.0, 350.0, 393.0, 450.0, 530.0, 700.0, 961.0] | [378.0, 500.0, 700.0, 934.0, 1200.0, 1500.0, 2366.0]
HV 80A | HV 80A | 80 | 0 | [10.0, 2.05, 0.369, 0.198, 0.1, 0.051, 0.0298, 0.01] | [10.0, 4.15, 1.03, 0.198, 0.1, 0.051, 0.0172, 0.01] | 0 | [240.0, 300.0, 400.0, 450.0, 530.0, 650.0, 800.0, 1311.0] | [480.0, 550.0, 700.0, 1000.0, 1260.0, 1600.0, 2500.0, 3227.0]
Siemens NH-1-100 | Siemens NH-1-100 | 100 | [5400.0, 2000.0, 400.0, 20.0, 1.0, 0.2, 0.012, 0.004] | 0 | 0 | [150.0, 190.0, 250.0, 430.0, 900.0, 1250.0, 2700.0, 3600.0] | 0 | 0
Siemens NH-1-125 | Siemens NH-1-125 | 125 | [4800.0, 120.0, 7.0, 0.1, 0.004] | 0 | 0 | [180.0, 400.0, 740.0, 2000.0, 4250.0] | 0 | 0
Siemens NH-1-16 | Siemens NH-1-16 | 16 | [4000.0, 400.0, 2.0, 0.1, 0.04, 0.01] | 0 | 0 | [26.0, 35.0, 75.0, 150.0, 200.0, 300.0] | 0 | 0
Siemens NH-1-160 | Siemens NH-1-160 | 160 | [4800.0, 120.0, 7.0, 0.1, 0.004] | 0 | 0 | [210.0, 500.0, 900.0, 2300.0, 5000.0] | 0 | 0
Siemens NH-1-25 | Siemens NH-1-25 | 25 | [4000.0, 1000.0, 10.0, 0.2, 0.02, 0.01] | 0 | 0 | [40.0, 50.0, 100.0, 210.0, 400.0, 500.0] | 0 | 0
Siemens NH-1-50 | Siemens NH-1-50 | 50 | [4000.0, 40.0, 4.0, 1.0, 0.02, 0.01] | 0 | 0 | [86.0, 200.0, 300.0, 400.0, 1000.0, 1280.0] | 0 | 0
Siemens NH-1-63 | Siemens NH-1-63 | 63 | [4000.0, 100.0, 10.0, 2.0, 0.04, 0.01] | 0 | 0 | [100.0, 200.0, 300.0, 400.0, 1000.0, 1500.0] | 0 | 0
Siemens NH-1-80 | Siemens NH-1-80 | 80 | [4800.0, 120.0, 7.0, 0.1, 0.01] | 0 | 0 | [150.58, 250.0, 450.0, 1150.0, 2470.0] | 0 | 0
Siemens NH-2-1000 | Siemens NH-2-1000 | 1000 | [4800.0, 120.0, 7.0, 0.1, 0.004] | 0 | 0 | [1900.0, 3500.0, 8400.0, 24000.0, 52000.0] | 0 | 0
Siemens NH-2-200 | Siemens NH-2-200 | 200 | [4800.0, 120.0, 7.0, 0.1, 0.004] | 0 | 0 | [280.0, 650.0, 1200.0, 3000.0, 7000.0] | 0 | 0
Siemens NH-2-224 | Siemens NH-2-224 | 224 | [4800.0, 120.0, 7.0, 0.2, 0.04, 0.004] | 0 | 0 | [400.0, 750.0, 1453.0, 3025.0, 4315.0, 7600.0] | 0 | 0
Siemens NH-2-250 | Siemens NH-2-250 | 250 | [4800.0, 120.0, 7.0, 0.1, 0.004] | 0 | 0 | [450.0, 800.0, 1650.0, 4000.0, 8500.0] | 0 | 0
Siemens NH-2-315 | Siemens NH-2-315 | 315 | [4800.0, 120.0, 7.0, 0.1, 0.004] | 0 | 0 | [550.0, 920.0, 1900.0, 5000.0, 11000.0] | 0 | 0
Siemens NH-2-355 | Siemens NH-2-355 | 355 | [4800.0, 120.0, 6.0, 0.1, 0.004] | 0 | 0 | [650.0, 1116.27, 2350.0, 5840.0, 12790.0] | 0 | 0
Siemens NH-2-400 | Siemens NH-2-400 | 400 | [4800.0, 120.0, 7.0, 0.1, 0.004] | 0 | 0 | [720.0, 1350.0, 2800.0, 6500.0, 15000.0] | 0 | 0
Siemens NH-2-425 | Siemens NH-2-425 | 425 | [4800.0, 120.0, 7.0, 0.1, 0.004] | 0 | 0 | [850.0, 1500.0, 3050.0, 7500.0, 16500.0] | 0 | 0
Siemens NH-2-630 | Siemens NH-2-630 | 630 | [4800.0, 120.0, 7.0, 0.1, 0.004] | 0 | 0 | [1200.0, 2000.0, 4800.0, 12000.0, 26000.0] | 0 | 0

## dtypes
| element | column | dtype
0 | bus | name | object
1 | bus | vn_kv | float64
2 | bus | type | object
3 | bus | zone | object
4 | bus | in_service | bool
5 | load | name | object
6 | load | bus | uint32
7 | load | p_mw | float64
8 | load | q_mvar | float64
9 | load | const_z_percent | float64
10 | load | const_i_percent | float64
11 | load | sn_mva | float64
12 | load | scaling | float64
13 | load | in_service | bool
14 | load | type | object
15 | ext_grid | name | object
16 | ext_grid | bus | uint32
17 | ext_grid | vm_pu | float64
18 | ext_grid | va_degree | float64
19 | ext_grid | slack_weight | float64
20 | ext_grid | in_service | bool
21 | line | name | object
22 | line | std_type | object
23 | line | from_bus | uint32
24 | line | to_bus | uint32
25 | line | length_km | float64
26 | line | r_ohm_per_km | float64
27 | line | x_ohm_per_km | float64
28 | line | c_nf_per_km | float64
29 | line | g_us_per_km | float64
30 | line | max_i_ka | float64
31 | line | df | float64
32 | line | parallel | uint32
33 | line | type | object
34 | line | in_service | bool
35 | trafo | name | object
36 | trafo | std_type | object
37 | trafo | hv_bus | uint32
38 | trafo | lv_bus | uint32
39 | trafo | sn_mva | float64
40 | trafo | vn_hv_kv | float64
41 | trafo | vn_lv_kv | float64
42 | trafo | vk_percent | float64
43 | trafo | vkr_percent | float64
44 | trafo | pfe_kw | float64
45 | trafo | i0_percent | float64
46 | trafo | shift_degree | float64
47 | trafo | tap_side | object
48 | trafo | tap_neutral | int32
49 | trafo | tap_min | int32
50 | trafo | tap_max | int32
51 | trafo | tap_step_percent | float64
52 | trafo | tap_step_degree | float64
53 | trafo | tap_pos | int32
54 | trafo | tap_phase_shifter | bool
55 | trafo | parallel | uint32
56 | trafo | df | float64
57 | trafo | in_service | bool
58 | line_geodata | coords | object
59 | bus_geodata | x | float64
60 | bus_geodata | y | float64
61 | bus_geodata | coords | object

## parameters
| version | format_version | converged | OPF_converged | name | f_hz | sn_mva
0 | 2.14.6 | 2.14.0 | FALSE | FALSE |  | 50 | 1