## bus
| name | vn_kv | type | zone | in_service
0 | bus_LV_5586-151_0_5_node_0 | 0.4 | n |  | TRUE
1 | bus_LV_5586-151_0_5_node_1 | 0.4 | n |  | TRUE
2 | bus_LV_5586-151_0_5_node_2 | 0.4 | n |  | TRUE
3 | bus_LV_5586-151_0_5_node_3 | 0.4 | n |  | TRUE
4 | bus_LV_5586-151_0_5_node_9 | 0.4 | n |  | TRUE
5 | bus_LV_5586-151_0_5_node_7 | 0.4 | n |  | TRUE
6 | bus_LV_5586-151_0_5_node_10 | 0.4 | n |  | TRUE
7 | bus_LV_5586-151_0_5_node_59 | 0.4 | n |  | TRUE
8 | bus_LV_5586-151_0_5_node_6 | 0.4 | n |  | TRUE
9 | bus_LV_5586-151_0_5_node_8 | 0.4 | n |  | TRUE
10 | bus_LV_5586-151_0_5_node_19 | 0.4 | n |  | TRUE
11 | bus_LV_5586-151_0_5_node_18 | 0.4 | n |  | TRUE
12 | bus_LV_5586-151_0_5_node_21 | 0.4 | n |  | TRUE
13 | bus_LV_5586-151_0_5_node_52 | 0.4 | n |  | TRUE
14 | bus_LV_5586-151_0_5_node_33 | 0.4 | n |  | TRUE
15 | bus_LV_5586-151_0_5_node_32 | 0.4 | n |  | TRUE
16 | bus_LV_5586-151_0_5_node_12 | 0.4 | n |  | TRUE
17 | bus_LV_5586-151_0_5_node_31 | 0.4 | n |  | TRUE
18 | bus_LV_5586-151_0_5_node_25 | 0.4 | n |  | TRUE
19 | bus_LV_5586-151_0_5_node_13 | 0.4 | n |  | TRUE
20 | bus_LV_5586-151_0_5_node_14 | 0.4 | n |  | TRUE
21 | bus_LV_5586-151_0_5_node_15 | 0.4 | n |  | TRUE
22 | bus_LV_5586-151_0_5_node_23 | 0.4 | n |  | TRUE
23 | bus_LV_5586-151_0_5_node_36 | 0.4 | n |  | TRUE
24 | bus_LV_5586-151_0_5_node_16 | 0.4 | n |  | TRUE
25 | bus_LV_5586-151_0_5_node_45 | 0.4 | n |  | TRUE
26 | bus_LV_5586-151_0_5_node_43 | 0.4 | n |  | TRUE
27 | bus_LV_5586-151_0_5_node_17 | 0.4 | n |  | TRUE
28 | bus_LV_5586-151_0_5_node_47 | 0.4 | n |  | TRUE
29 | bus_LV_5586-151_0_5_node_50 | 0.4 | n |  | TRUE
30 | bus_LV_5586-151_0_5_node_57 | 0.4 | n |  | TRUE
31 | bus_LV_5586-151_0_5_node_20 | 0.4 | n |  | TRUE
32 | bus_LV_5586-151_0_5_node_39 | 0.4 | n |  | TRUE
33 | bus_LV_5586-151_0_5_node_40 | 0.4 | n |  | TRUE
34 | bus_LV_5586-151_0_5_node_29 | 0.4 | n |  | TRUE
35 | bus_LV_5586-151_0_5_node_24 | 0.4 | n |  | TRUE
36 | bus_LV_5586-151_0_5_node_58 | 0.4 | n |  | TRUE
37 | bus_LV_5586-151_0_5_node_34 | 0.4 | n |  | TRUE
38 | bus_LV_5586-151_0_5_node_35 | 0.4 | n |  | TRUE
39 | bus_LV_5586-151_0_5_node_49 | 0.4 | n |  | TRUE
40 | bus_LV_5586-151_0_5_node_41 | 0.4 | n |  | TRUE
41 | bus_LV_5586-151_0_5_node_46 | 0.4 | n |  | TRUE
42 | bus_LV_5586-151_0_5_node_51 | 0.4 | n |  | TRUE
43 | bus_LV_5586-151_0_5_node_56 | 0.4 | n |  | TRUE
44 | bus_LV_5586-151_0_5_node_22 | 0.4 | n |  | TRUE
45 | bus_LV_5586-151_0_5_node_26 | 0.4 | n |  | TRUE
46 | bus_LV_5586-151_0_5_node_27 | 0.4 | n |  | TRUE
47 | bus_LV_5586-151_0_5_node_28 | 0.4 | n |  | TRUE
48 | bus_LV_5586-151_0_5_node_30 | 0.4 | n |  | TRUE
49 | bus_LV_5586-151_0_5_node_38 | 0.4 | n |  | TRUE
50 | bus_LV_5586-151_0_5_node_37 | 0.4 | n |  | TRUE
51 | bus_LV_5586-151_0_5_node_53 | 0.4 | n |  | TRUE
52 | bus_LV_5586-151_0_5_node_44 | 0.4 | n |  | TRUE
53 | bus_LV_5586-151_0_5_node_48 | 0.4 | n |  | TRUE
54 | bus_LV_5586-151_0_5_node_42 | 0.4 | n |  | TRUE
55 | bus_LV_5586-151_0_5_node_54 | 0.4 | n |  | TRUE
56 | bus_MV_625_0_node_194 | 20 | n |  | TRUE

## load
| name | bus | p_mw | q_mvar | const_z_percent | const_i_percent | sn_mva | scaling | in_service | type
0 | LV_5586-151_0_5_load_0 | 0 | 0.025786 | 0.0064626 | 0 | 0 |  | 1 | TRUE | wye
1 | LV_5586-151_0_5_load_59 | 7 | 0.027154 | 0.0068054 | 0 | 0 |  | 1 | TRUE | wye
2 | LV_5586-151_0_5_load_19 | 10 | 0.026763 | 0.0067075 | 0 | 0 |  | 1 | TRUE | wye
3 | LV_5586-151_0_5_load_21 | 12 | 0.043701 | 0.010953 | 0 | 0 |  | 1 | TRUE | wye
4 | LV_5586-151_0_5_load_52 | 13 | 0.020498 | 0.0051373 | 0 | 0 |  | 1 | TRUE | wye
5 | LV_5586-151_0_5_load_33 | 14 | 0.023957 | 0.0060043 | 0 | 0 |  | 1 | TRUE | wye
6 | LV_5586-151_0_5_load_32 | 15 | 0.0022358 | 0.00056034 | 0 | 0 |  | 1 | TRUE | wye
7 | LV_5586-151_0_5_load_31 | 17 | 0.0039043 | 0.0009785 | 0 | 0 |  | 1 | TRUE | wye
8 | LV_5586-151_0_5_load_25 | 18 | 0.055995 | 0.014034 | 0 | 0 |  | 1 | TRUE | wye
9 | LV_5586-151_0_5_load_23 | 22 | 0.01069 | 0.0026793 | 0 | 0 |  | 1 | TRUE | wye
10 | LV_5586-151_0_5_load_43 | 26 | 0.0034011 | 0.0008524 | 0 | 0 |  | 1 | TRUE | wye
11 | LV_5586-151_0_5_load_47 | 28 | 0.0040908 | 0.0010252 | 0 | 0 |  | 1 | TRUE | wye
12 | LV_5586-151_0_5_load_50 | 29 | 0.0039579 | 0.00099194 | 0 | 0 |  | 1 | TRUE | wye
13 | LV_5586-151_0_5_load_57 | 30 | 0.043431 | 0.010885 | 0 | 0 |  | 1 | TRUE | wye
14 | LV_5586-151_0_5_load_20 | 31 | 0.032093 | 0.0080433 | 0 | 0 |  | 1 | TRUE | wye
15 | LV_5586-151_0_5_load_39 | 32 | 0.0068878 | 0.0017262 | 0 | 0 |  | 1 | TRUE | wye
16 | LV_5586-151_0_5_load_24 | 35 | 0.016769 | 0.0042027 | 0 | 0 |  | 1 | TRUE | wye
17 | LV_5586-151_0_5_load_58 | 36 | 0.0036875 | 0.00092418 | 0 | 0 |  | 1 | TRUE | wye
18 | LV_5586-151_0_5_load_34 | 37 | 0.0023274 | 0.0005833 | 0 | 0 |  | 1 | TRUE | wye
19 | LV_5586-151_0_5_load_49 | 39 | 0.0035794 | 0.00089707 | 0 | 0 |  | 1 | TRUE | wye
20 | LV_5586-151_0_5_load_46 | 41 | 0.003985 | 0.00099875 | 0 | 0 |  | 1 | TRUE | wye
21 | LV_5586-151_0_5_load_51 | 42 | 0.0037369 | 0.00093654 | 0 | 0 |  | 1 | TRUE | wye
22 | LV_5586-151_0_5_load_22 | 44 | 0.067215 | 0.016846 | 0 | 0 |  | 1 | TRUE | wye
23 | LV_5586-151_0_5_load_26 | 45 | 0.013555 | 0.0033972 | 0 | 0 |  | 1 | TRUE | wye
24 | LV_5586-151_0_5_load_27 | 46 | 0.004075 | 0.0010213 | 0 | 0 |  | 1 | TRUE | wye
25 | LV_5586-151_0_5_load_28 | 47 | 0.00271 | 0.00067918 | 0 | 0 |  | 1 | TRUE | wye
26 | LV_5586-151_0_5_load_30 | 48 | 0.0059123 | 0.0014818 | 0 | 0 |  | 1 | TRUE | wye
27 | LV_5586-151_0_5_load_37 | 50 | 0.0016472 | 0.00041283 | 0 | 0 |  | 1 | TRUE | wye
28 | LV_5586-151_0_5_load_53 | 51 | 0.0019809 | 0.00049645 | 0 | 0 |  | 1 | TRUE | wye
29 | LV_5586-151_0_5_load_44 | 52 | 0.0032384 | 0.00081161 | 0 | 0 |  | 1 | TRUE | wye
30 | LV_5586-151_0_5_load_42 | 54 | 0.0017396 | 0.00043598 | 0 | 0 |  | 1 | TRUE | wye
31 | LV_5586-151_0_5_load_54 | 55 | 0.0021156 | 0.00053021 | 0 | 0 |  | 1 | TRUE | wye

## ext_grid
| name | bus | vm_pu | va_degree | slack_weight | in_service
0 |  | 19 | 1 | 0 | 1 | TRUE

## line
| name | std_type | from_bus | to_bus | length_km | r_ohm_per_km | x_ohm_per_km | c_nf_per_km | g_us_per_km | max_i_ka | df | parallel | type | in_service
0 | LV_5586-151_0_5_line_0 |  | 0 | 1 | 0.023806 | 0.125 | 0.08 | 261 | 0 | 0.364 | 1 | 1 | cs | TRUE
1 | LV_5586-151_0_5_line_1 |  | 0 | 2 | 0.014564 | 0.125 | 0.08 | 261 | 0 | 0.364 | 1 | 1 | cs | TRUE
2 | LV_5586-151_0_5_line_2 |  | 1 | 3 | 0.049093 | 0.125 | 0.08 | 261 | 0 | 0.364 | 1 | 1 | cs | TRUE
3 | LV_5586-151_0_5_line_3 |  | 2 | 4 | 0.051108 | 0.125 | 0.08 | 261 | 0 | 0.364 | 1 | 1 | cs | TRUE
4 | LV_5586-151_0_5_line_4 |  | 2 | 5 | 0.02427 | 0.125 | 0.08 | 261 | 0 | 0.364 | 1 | 3 | cs | TRUE
5 | LV_5586-151_0_5_line_5 |  | 2 | 6 | 0.035231 | 0.125 | 0.08 | 261 | 0 | 0.364 | 1 | 3 | cs | TRUE
6 | LV_5586-151_0_5_line_6 |  | 3 | 7 | 0.026368 | 0.125 | 0.08 | 261 | 0 | 0.364 | 1 | 1 | cs | TRUE
7 | LV_5586-151_0_5_line_7 |  | 4 | 13 | 0.033997 | 0.125 | 0.08 | 261 | 0 | 0.364 | 1 | 1 | cs | TRUE
8 | LV_5586-151_0_5_line_8 |  | 5 | 10 | 0.0055729 | 0.125 | 0.08 | 261 | 0 | 0.364 | 1 | 3 | cs | TRUE
9 | LV_5586-151_0_5_line_9 |  | 6 | 14 | 0.022784 | 0.125 | 0.08 | 261 | 0 | 0.364 | 1 | 3 | cs | TRUE
10 | LV_5586-151_0_5_line_10 |  | 6 | 15 | 0.03736 | 0.125 | 0.08 | 261 | 0 | 0.364 | 1 | 1 | cs | TRUE
11 | LV_5586-151_0_5_line_11 |  | 8 | 9 | 0.055869 | 0.125 | 0.08 | 261 | 0 | 0.364 | 1 | 3 | cs | TRUE
12 | LV_5586-151_0_5_line_12 |  | 8 | 10 | 0.024047 | 0.125 | 0.08 | 261 | 0 | 0.364 | 1 | 3 | cs | TRUE
13 | LV_5586-151_0_5_line_13 |  | 9 | 11 | 0.20065 | 0.125 | 0.08 | 261 | 0 | 0.364 | 1 | 1 | cs | TRUE
14 | LV_5586-151_0_5_line_14 |  | 9 | 12 | 0.030638 | 0.125 | 0.08 | 261 | 0 | 0.364 | 1 | 2 | cs | TRUE
15 | LV_5586-151_0_5_line_15 |  | 11 | 30 | 0.043587 | 0.125 | 0.08 | 261 | 0 | 0.364 | 1 | 1 | cs | TRUE
16 | LV_5586-151_0_5_line_16 |  | 12 | 31 | 0.027039 | 0.125 | 0.08 | 261 | 0 | 0.364 | 1 | 1 | cs | TRUE
17 | LV_5586-151_0_5_line_17 |  | 14 | 20 | 0.00838 | 0.125 | 0.08 | 261 | 0 | 0.364 | 1 | 3 | cs | TRUE
18 | LV_5586-151_0_5_line_18 |  | 16 | 17 | 0.023371 | 0.125 | 0.08 | 261 | 0 | 0.364 | 1 | 1 | cs | TRUE
19 | LV_5586-151_0_5_line_19 |  | 16 | 18 | 0.01296 | 0.125 | 0.08 | 261 | 0 | 0.364 | 1 | 1 | cs | TRUE
20 | LV_5586-151_0_5_line_20 |  | 17 | 34 | 0.006961 | 0.125 | 0.08 | 261 | 0 | 0.364 | 1 | 1 | cs | TRUE
21 | LV_5586-151_0_5_line_21 |  | 18 | 35 | 0.0081933 | 0.125 | 0.08 | 261 | 0 | 0.364 | 1 | 1 | cs | TRUE
22 | LV_5586-151_0_5_line_22 |  | 19 | 20 | 0.061546 | 0.125 | 0.08 | 261 | 0 | 0.364 | 1 | 3 | cs | TRUE
23 | LV_5586-151_0_5_line_23 |  | 19 | 21 | 0.055396 | 0.125 | 0.08 | 261 | 0 | 0.364 | 1 | 1 | cs | TRUE
24 | LV_5586-151_0_5_line_24 |  | 19 | 22 | 0.01661 | 0.125 | 0.08 | 261 | 0 | 0.364 | 1 | 1 | cs | TRUE
25 | LV_5586-151_0_5_line_25 |  | 21 | 23 | 0.009619 | 0.125 | 0.08 | 261 | 0 | 0.364 | 1 | 1 | cs | TRUE
26 | LV_5586-151_0_5_line_26 |  | 22 | 35 | 0.018701 | 0.125 | 0.08 | 261 | 0 | 0.364 | 1 | 1 | cs | TRUE
27 | LV_5586-151_0_5_line_27 |  | 23 | 36 | 0.024284 | 0.125 | 0.08 | 261 | 0 | 0.364 | 1 | 1 | cs | TRUE
28 | LV_5586-151_0_5_line_28 |  | 24 | 25 | 0.021213 | 0.125 | 0.08 | 261 | 0 | 0.364 | 1 | 1 | cs | TRUE
29 | LV_5586-151_0_5_line_29 |  | 24 | 26 | 0.0050344 | 0.125 | 0.08 | 261 | 0 | 0.364 | 1 | 1 | cs | TRUE
30 | LV_5586-151_0_5_line_30 |  | 25 | 39 | 0.0017002 | 0.125 | 0.08 | 261 | 0 | 0.364 | 1 | 1 | cs | TRUE
31 | LV_5586-151_0_5_line_31 |  | 26 | 40 | 0.026332 | 0.125 | 0.08 | 261 | 0 | 0.364 | 1 | 1 | cs | TRUE
32 | LV_5586-151_0_5_line_32 |  | 27 | 28 | 0.015911 | 0.125 | 0.08 | 261 | 0 | 0.364 | 1 | 1 | cs | TRUE
33 | LV_5586-151_0_5_line_33 |  | 27 | 29 | 0.023409 | 0.125 | 0.08 | 261 | 0 | 0.364 | 1 | 1 | cs | TRUE
34 | LV_5586-151_0_5_line_34 |  | 28 | 41 | 0.010539 | 0.125 | 0.08 | 261 | 0 | 0.364 | 1 | 1 | cs | TRUE
35 | LV_5586-151_0_5_line_35 |  | 29 | 42 | 0.0079405 | 0.125 | 0.08 | 261 | 0 | 0.364 | 1 | 1 | cs | TRUE
36 | LV_5586-151_0_5_line_36 |  | 30 | 43 | 0.0052752 | 0.125 | 0.08 | 261 | 0 | 0.364 | 1 | 1 | cs | TRUE
37 | LV_5586-151_0_5_line_37 |  | 31 | 44 | 0.0011001 | 0.125 | 0.08 | 261 | 0 | 0.364 | 1 | 1 | cs | TRUE
38 | LV_5586-151_0_5_line_38 |  | 32 | 33 | 0.027964 | 0.125 | 0.08 | 261 | 0 | 0.364 | 1 | 1 | cs | TRUE
39 | LV_5586-151_0_5_line_39 |  | 33 | 40 | 0.00325 | 0.125 | 0.08 | 261 | 0 | 0.364 | 1 | 1 | cs | TRUE
40 | LV_5586-151_0_5_line_40 |  | 33 | 54 | 0.0052419 | 0.125 | 0.08 | 261 | 0 | 0.364 | 1 | 1 | cs | TRUE
41 | LV_5586-151_0_5_line_41 |  | 34 | 46 | 0.0012533 | 0.125 | 0.08 | 261 | 0 | 0.364 | 1 | 1 | cs | TRUE
42 | LV_5586-151_0_5_line_42 |  | 36 | 49 | 0.015783 | 0.125 | 0.08 | 261 | 0 | 0.364 | 1 | 1 | cs | TRUE
43 | LV_5586-151_0_5_line_43 |  | 37 | 38 | 0.0097886 | 0.125 | 0.08 | 261 | 0 | 0.364 | 1 | 1 | cs | TRUE
44 | LV_5586-151_0_5_line_44 |  | 38 | 49 | 0.004381 | 0.125 | 0.08 | 261 | 0 | 0.364 | 1 | 1 | cs | TRUE
45 | LV_5586-151_0_5_line_45 |  | 40 | 52 | 0.012086 | 0.125 | 0.08 | 261 | 0 | 0.364 | 1 | 1 | cs | TRUE
46 | LV_5586-151_0_5_line_46 |  | 41 | 53 | 0.0074915 | 0.125 | 0.08 | 261 | 0 | 0.364 | 1 | 1 | cs | TRUE
47 | LV_5586-151_0_5_line_47 |  | 43 | 55 | 0.011913 | 0.125 | 0.08 | 261 | 0 | 0.364 | 1 | 1 | cs | TRUE
48 | LV_5586-151_0_5_line_48 |  | 45 | 46 | 0.04215 | 0.125 | 0.08 | 261 | 0 | 0.364 | 1 | 1 | cs | TRUE
49 | LV_5586-151_0_5_line_49 |  | 45 | 47 | 0.0031429 | 0.125 | 0.08 | 261 | 0 | 0.364 | 1 | 1 | cs | TRUE
50 | LV_5586-151_0_5_line_50 |  | 47 | 48 | 0.036219 | 0.125 | 0.08 | 261 | 0 | 0.364 | 1 | 1 | cs | TRUE
51 | LV_5586-151_0_5_line_51 |  | 49 | 52 | 0.024708 | 0.125 | 0.08 | 261 | 0 | 0.364 | 1 | 1 | cs | TRUE
52 | LV_5586-151_0_5_line_52 |  | 49 | 53 | 0.021104 | 0.125 | 0.08 | 261 | 0 | 0.364 | 1 | 1 | cs | TRUE
53 | LV_5586-151_0_5_line_53 |  | 50 | 51 | 0.00013828 | 0.125 | 0.08 | 261 | 0 | 0.364 | 1 | 1 | cs | TRUE
54 | LV_5586-151_0_5_line_54 |  | 51 | 54 | 0.00020446 | 0.125 | 0.08 | 261 | 0 | 0.364 | 1 | 1 | cs | TRUE

## trafo
| name | std_type | hv_bus | lv_bus | sn_mva | vn_hv_kv | vn_lv_kv | vk_percent | vkr_percent | pfe_kw | i0_percent | shift_degree | tap_side | tap_neutral | tap_min | tap_max | tap_step_percent | tap_step_degree | tap_pos | tap_phase_shifter | parallel | df | in_service
0 | LV_5586-151_0_5_trafo_13 | 0.63 MVA 20/0.4 kV | 56 | 19 | 0.63 | 20 | 0.4 | 6 | 1.206 | 1.65 | 0.2619 | 150 | hv | 0 | -2 | 2 | 2.5 | 0 | 0 | FALSE | 1 | 1 | TRUE

## line_geodata
| x0 | y0 | x1 | y1 | x2 | y2 | x3 | y3 | x4 | y4 | x5 | y5 | x6 | y6 | x7 | y7 | x8 | y8 | x9 | y9 | x10 | y10 | x11 | y11 | x12 | y12 | x13 | y13 | x14 | y14 | x15 | y15
0 | 2540379.598 | 1153886.8115 | 2540374.9694 | 1153881.9437 | 2540366.9542 | 1153872.885 | 2540366.2288 | 1153867.9446
1 | 2540369.0885 | 1153854.4872 | 2540369.3297 | 1153855.5965 | 2540365.4319 | 1153862.5167 | 2540366.2288 | 1153867.9446
2 | 2540379.598 | 1153886.8115 | 2540374.6103 | 1153889.0511 | 2540387.2955 | 1153903.2773 | 2540392.7874 | 1153909.3261 | 2540407.5625 | 1153902.2202
3 | 2540369.0885 | 1153854.4872 | 2540370.7507 | 1153854.215 | 2540406.7742 | 1153848.2768 | 2540419.7401 | 1153846.7141
4 | 2540356.4907 | 1153842.1167 | 2540357.069 | 1153848.5922 | 2540367.5686 | 1153847.4429 | 2540369.0885 | 1153854.4872
5 | 2540343.4699 | 1153874.4633 | 2540348.6063 | 1153870.1989 | 2540353.8949 | 1153865.8107 | 2540357.7677 | 1153856.3672 | 2540369.0885 | 1153854.4872
6 | 2540407.5625 | 1153902.2202 | 2540407.746 | 1153875.8598
7 | 2540419.7401 | 1153846.7141 | 2540430.2281 | 1153861.4291 | 2540438.9546 | 1153874.7528
8 | 2540356.4907 | 1153842.1167 | 2540350.9415 | 1153842.6303
9 | 2540343.4699 | 1153874.4633 | 2540338.9718 | 1153871.1506 | 2540333.1346 | 1153868.1959 | 2540326.3022 | 1153866.2293 | 2540322.8169 | 1153865.5764
10 | 2540343.4699 | 1153874.4633 | 2540344.4088 | 1153877.8447 | 2540354.9732 | 1153889.4128 | 2540367.034 | 1153903.022
11 | 2540298.1268 | 1153800.2958 | 2540302.1272 | 1153798.2994 | 2540309.0222 | 1153808.87 | 2540315.9714 | 1153821.8079 | 2540324.8825 | 1153838.3951 | 2540329.5695 | 1153836.0028
12 | 2540329.5695 | 1153836.0028 | 2540330.7859 | 1153837.9696 | 2540336.8375 | 1153842.423 | 2540342.632 | 1153843.3993 | 2540350.9415 | 1153842.6303
13 | 2540181.2788 | 1153737.2013 | 2540176.9611 | 1153722.7476 | 2540176.1426 | 1153714.518 | 2540194.8447 | 1153714.1983 | 2540221.531 | 1153716.6898 | 2540227.4625 | 1153715.2189 | 2540232.9924 | 1153711.1728 | 2540238.5984 | 1153707.0593 | 2540239.6352 | 1153706.3931 | 2540244.8127 | 1153714.7461 | 2540258.3795 | 1153736.5452 | 2540266.2338 | 1153748.6737 | 2540271.319 | 1153757.0054 | 2540284.321 | 1153777.5762 | 2540292.6164 | 1153790.8677 | 2540298.1268 | 1153800.2958
14 | 2540298.1268 | 1153800.2958 | 2540281.3771 | 1153808.6778 | 2540273.8571 | 1153812.4212 | 2540270.6917 | 1153813.9325
15 | 2540181.2788 | 1153737.2013 | 2540193.7478 | 1153778.9664
16 | 2540246.2913 | 1153825.5828 | 2540270.6917 | 1153813.9325
17 | 2540314.5803 | 1153864.0334 | 2540322.8169 | 1153865.5764
18 | 2540214.1567 | 1153883.8644 | 2540209.0417 | 1153880.2466 | 2540193.2868 | 1153873.5844
19 | 2540214.1567 | 1153883.8644 | 2540218.4637 | 1153878.7632 | 2540224.0497 | 1153875.8852
20 | 2540186.8755 | 1153870.8732 | 2540193.2868 | 1153873.5844
21 | 2540231.3332 | 1153872.1327 | 2540224.0497 | 1153875.8852
22 | 2540263.8122 | 1153859.2907 | 2540266.901 | 1153866.6974 | 2540270.2882 | 1153874.0232 | 2540279.4412 | 1153872.487 | 2540293.5863 | 1153868.3776 | 2540314.5803 | 1153864.0334
23 | 2540263.8122 | 1153859.2907 | 2540266.901 | 1153866.6974 | 2540270.2882 | 1153874.0232 | 2540270.3894 | 1153878.0244 | 2540262.9609 | 1153881.7002 | 2540278.3798 | 1153889.1954 | 2540282.5732 | 1153898.1252
24 | 2540263.8122 | 1153859.2907 | 2540261.0698 | 1153859.7182 | 2540252.9194 | 1153861.011 | 2540247.9571 | 1153863.5677
25 | 2540282.5732 | 1153898.1252 | 2540273.3089 | 1153900.8076
26 | 2540247.9571 | 1153863.5677 | 2540231.3332 | 1153872.1327
27 | 2540273.3089 | 1153900.8076 | 2540274.3848 | 1153903.3094 | 2540278.4595 | 1153906.4706 | 2540281.5353 | 1153907.9408 | 2540288.0782 | 1153914.7462 | 2540290.5412 | 1153917.3087
28 | 2540292.1959 | 1153965.4659 | 2540293.1288 | 1153967.4689 | 2540301.0306 | 1153971.2924 | 2540310.1128 | 1153966.4996
29 | 2540310.1128 | 1153966.4996 | 2540314.554 | 1153964.1289
30 | 2540292.1959 | 1153965.4659 | 2540291.6735 | 1153963.848
31 | 2540333.8698 | 1153946.8532 | 2540324.4928 | 1153958.2635 | 2540321.5296 | 1153960.4052 | 2540314.554 | 1153964.1289
32 | 2540255.9586 | 1153945.9711 | 2540258.132 | 1153947.7282 | 2540260.9286 | 1153948.901 | 2540263.3534 | 1153948.9436 | 2540270.1507 | 1153945.4161
33 | 2540255.9586 | 1153945.9711 | 2540244.6809 | 1153932.109 | 2540244.5022 | 1153929.5761 | 2540246.3491 | 1153927.2119
34 | 2540279.505 | 1153940.5616 | 2540270.1507 | 1153945.4161
35 | 2540246.3491 | 1153927.2119 | 2540246.6992 | 1153926.7639 | 2540252.3095 | 1153921.9816
36 | 2540193.2554 | 1153784.2186 | 2540193.7478 | 1153778.9664
37 | 2540245.2985 | 1153826.0568 | 2540246.2913 | 1153825.5828
38 | 2540336.0787 | 1153944.4633 | 2540357.7513 | 1153962.1355
39 | 2540333.8698 | 1153946.8532 | 2540336.0787 | 1153944.4633
40 | 2540336.0787 | 1153944.4633 | 2540332.0173 | 1153941.1493
41 | 2540186.8755 | 1153870.8732 | 2540185.7184 | 1153870.3919
42 | 2540303.6718 | 1153925.9418 | 2540292.1637 | 1153918.9968 | 2540290.5412 | 1153917.3087
43 | 2540307.9747 | 1153925.0541 | 2540299.5756 | 1153920.0269
44 | 2540307.9747 | 1153925.0541 | 2540303.6718 | 1153925.9418
45 | 2540333.8698 | 1153946.8532 | 2540324.4535 | 1153939.2759
46 | 2540286.4431 | 1153937.8082 | 2540282.2673 | 1153939.1282 | 2540279.505 | 1153940.5616
47 | 2540193.2554 | 1153784.2186 | 2540192.8808 | 1153788.2022 | 2540194.1916 | 1153796.0051
48 | 2540168.101 | 1153841.1948 | 2540168.5289 | 1153844.4416 | 2540166.5136 | 1153862.4046 | 2540185.7184 | 1153870.3919
49 | 2540168.101 | 1153841.1948 | 2540167.9729 | 1153840.2226 | 2540167.0108 | 1153838.2861
50 | 2540187.7425 | 1153825.4067 | 2540177.5325 | 1153822.5068 | 2540164.2557 | 1153828.2865 | 2540163.1971 | 1153830.6094 | 2540167.0108 | 1153838.2861
51 | 2540303.6718 | 1153925.9418 | 2540316.5771 | 1153933.74 | 2540323.7848 | 1153938.7378 | 2540324.4535 | 1153939.2759
52 | 2540286.4431 | 1153937.8082 | 2540296.0034 | 1153929.3976 | 2540303.6718 | 1153925.9418
53 | 2540331.8589 | 1153941.0201 | 2540331.7517 | 1153940.9327
54 | 2540332.0173 | 1153941.1493 | 2540331.8589 | 1153941.0201

## bus_geodata
| x | y | coords
0 | 2540366.2288 | 1153867.9446
1 | 2540379.598 | 1153886.8115
2 | 2540369.0885 | 1153854.4872
3 | 2540407.5625 | 1153902.2202
4 | 2540419.7401 | 1153846.7141
5 | 2540356.4907 | 1153842.1167
6 | 2540343.4699 | 1153874.4633
7 | 2540407.746 | 1153875.8598
8 | 2540329.5695 | 1153836.0028
9 | 2540298.1268 | 1153800.2958
10 | 2540350.9415 | 1153842.6303
11 | 2540181.2788 | 1153737.2013
12 | 2540270.6917 | 1153813.9325
13 | 2540438.9546 | 1153874.7528
14 | 2540322.8169 | 1153865.5764
15 | 2540367.034 | 1153903.022
16 | 2540214.1567 | 1153883.8644
17 | 2540193.2868 | 1153873.5844
18 | 2540224.0497 | 1153875.8852
19 | 2540263.8122 | 1153859.2907
20 | 2540314.5803 | 1153864.0334
21 | 2540282.5732 | 1153898.1252
22 | 2540247.9571 | 1153863.5677
23 | 2540273.3089 | 1153900.8076
24 | 2540310.1128 | 1153966.4996
25 | 2540292.1959 | 1153965.4659
26 | 2540314.554 | 1153964.1289
27 | 2540255.9586 | 1153945.9711
28 | 2540270.1507 | 1153945.4161
29 | 2540246.3491 | 1153927.2119
30 | 2540193.7478 | 1153778.9664
31 | 2540246.2913 | 1153825.5828
32 | 2540357.7513 | 1153962.1355
33 | 2540336.0787 | 1153944.4633
34 | 2540186.8755 | 1153870.8732
35 | 2540231.3332 | 1153872.1327
36 | 2540290.5412 | 1153917.3087
37 | 2540299.5756 | 1153920.0269
38 | 2540307.9747 | 1153925.0541
39 | 2540291.6735 | 1153963.848
40 | 2540333.8698 | 1153946.8532
41 | 2540279.505 | 1153940.5616
42 | 2540252.3095 | 1153921.9816
43 | 2540193.2554 | 1153784.2186
44 | 2540245.2985 | 1153826.0568
45 | 2540168.101 | 1153841.1948
46 | 2540185.7184 | 1153870.3919
47 | 2540167.0108 | 1153838.2861
48 | 2540187.7425 | 1153825.4067
49 | 2540303.6718 | 1153925.9418
50 | 2540331.7517 | 1153940.9327
51 | 2540331.8589 | 1153941.0201
52 | 2540324.4535 | 1153939.2759
53 | 2540286.4431 | 1153937.8082
54 | 2540332.0173 | 1153941.1493
55 | 2540194.1916 | 1153796.0051
56 | 2540266.901 | 1153866.6974

## line_std_types
| c_nf_per_km | r_ohm_per_km | x_ohm_per_km | max_i_ka | type | q_mm2 | alpha | voltage_rating
NAYY 4x50 SE | 210 | 0.642 | 0.083 | 0.142 | cs | 50 | 0.00403 | LV
NAYY 4x120 SE | 264 | 0.225 | 0.08 | 0.242 | cs | 120 | 0.00403 | LV
NAYY 4x150 SE | 261 | 0.208 | 0.08 | 0.27 | cs | 150 | 0.00403 | LV
NA2XS2Y 1x95 RM/25 12/20 kV | 216 | 0.313 | 0.132 | 0.252 | cs | 95 | 0.00403 | MV
NA2XS2Y 1x185 RM/25 12/20 kV | 273 | 0.161 | 0.117 | 0.362 | cs | 185 | 0.00403 | MV
NA2XS2Y 1x240 RM/25 12/20 kV | 304 | 0.122 | 0.112 | 0.421 | cs | 240 | 0.00403 | MV
NA2XS2Y 1x95 RM/25 6/10 kV | 315 | 0.313 | 0.123 | 0.249 | cs | 95 | 0.00403 | MV
NA2XS2Y 1x185 RM/25 6/10 kV | 406 | 0.161 | 0.11 | 0.358 | cs | 185 | 0.00403 | MV
NA2XS2Y 1x240 RM/25 6/10 kV | 456 | 0.122 | 0.105 | 0.416 | cs | 240 | 0.00403 | MV
NA2XS2Y 1x150 RM/25 12/20 kV | 250 | 0.206 | 0.116 | 0.319 | cs | 150 | 0.00403 | MV
NA2XS2Y 1x120 RM/25 12/20 kV | 230 | 0.253 | 0.119 | 0.283 | cs | 120 | 0.00403 | MV
NA2XS2Y 1x70 RM/25 12/20 kV | 190 | 0.443 | 0.132 | 0.22 | cs | 70 | 0.00403 | MV
NA2XS2Y 1x150 RM/25 6/10 kV | 360 | 0.206 | 0.11 | 0.315 | cs | 150 | 0.00403 | MV
NA2XS2Y 1x120 RM/25 6/10 kV | 340 | 0.253 | 0.113 | 0.28 | cs | 120 | 0.00403 | MV
NA2XS2Y 1x70 RM/25 6/10 kV | 280 | 0.443 | 0.123 | 0.217 | cs | 70 | 0.00403 | MV
N2XS(FL)2Y 1x120 RM/35 64/110 kV | 112 | 0.153 | 0.166 | 0.366 | cs | 120 | 0.00393 | HV
N2XS(FL)2Y 1x185 RM/35 64/110 kV | 125 | 0.099 | 0.156 | 0.457 | cs | 185 | 0.00393 | HV
N2XS(FL)2Y 1x240 RM/35 64/110 kV | 135 | 0.075 | 0.149 | 0.526 | cs | 240 | 0.00393 | HV
N2XS(FL)2Y 1x300 RM/35 64/110 kV | 144 | 0.06 | 0.144 | 0.588 | cs | 300 | 0.00393 | HV
15-AL1/3-ST1A 0.4 | 11 | 1.8769 | 0.35 | 0.105 | ol | 16 | 0.00403 | LV
24-AL1/4-ST1A 0.4 | 11.25 | 1.2012 | 0.335 | 0.14 | ol | 24 | 0.00403 | LV
48-AL1/8-ST1A 0.4 | 12.2 | 0.5939 | 0.3 | 0.21 | ol | 48 | 0.00403 | LV
94-AL1/15-ST1A 0.4 | 13.2 | 0.306 | 0.29 | 0.35 | ol | 94 | 0.00403 | LV
34-AL1/6-ST1A 10.0 | 9.7 | 0.8342 | 0.36 | 0.17 | ol | 34 | 0.00403 | MV
48-AL1/8-ST1A 10.0 | 10.1 | 0.5939 | 0.35 | 0.21 | ol | 48 | 0.00403 | MV
70-AL1/11-ST1A 10.0 | 10.4 | 0.4132 | 0.339 | 0.29 | ol | 70 | 0.00403 | MV
94-AL1/15-ST1A 10.0 | 10.75 | 0.306 | 0.33 | 0.35 | ol | 94 | 0.00403 | MV
122-AL1/20-ST1A 10.0 | 11.1 | 0.2376 | 0.323 | 0.41 | ol | 122 | 0.00403 | MV
149-AL1/24-ST1A 10.0 | 11.25 | 0.194 | 0.315 | 0.47 | ol | 149 | 0.00403 | MV
34-AL1/6-ST1A 20.0 | 9.15 | 0.8342 | 0.382 | 0.17 | ol | 34 | 0.00403 | MV
48-AL1/8-ST1A 20.0 | 9.5 | 0.5939 | 0.372 | 0.21 | ol | 48 | 0.00403 | MV
70-AL1/11-ST1A 20.0 | 9.7 | 0.4132 | 0.36 | 0.29 | ol | 70 | 0.00403 | MV
94-AL1/15-ST1A 20.0 | 10 | 0.306 | 0.35 | 0.35 | ol | 94 | 0.00403 | MV
122-AL1/20-ST1A 20.0 | 10.3 | 0.2376 | 0.344 | 0.41 | ol | 122 | 0.00403 | MV
149-AL1/24-ST1A 20.0 | 10.5 | 0.194 | 0.337 | 0.47 | ol | 149 | 0.00403 | MV
184-AL1/30-ST1A 20.0 | 10.75 | 0.1571 | 0.33 | 0.535 | ol | 184 | 0.00403 | MV
243-AL1/39-ST1A 20.0 | 11 | 0.1188 | 0.32 | 0.645 | ol | 243 | 0.00403 | MV
48-AL1/8-ST1A 110.0 | 8 | 0.5939 | 0.46 | 0.21 | ol | 48 | 0.00403 | HV
70-AL1/11-ST1A 110.0 | 8.4 | 0.4132 | 0.45 | 0.29 | ol | 70 | 0.00403 | HV
94-AL1/15-ST1A 110.0 | 8.65 | 0.306 | 0.44 | 0.35 | ol | 94 | 0.00403 | HV
122-AL1/20-ST1A 110.0 | 8.5 | 0.2376 | 0.43 | 0.41 | ol | 122 | 0.00403 | HV
149-AL1/24-ST1A 110.0 | 8.75 | 0.194 | 0.41 | 0.47 | ol | 149 | 0.00403 | HV
184-AL1/30-ST1A 110.0 | 8.8 | 0.1571 | 0.4 | 0.535 | ol | 184 | 0.00403 | HV
243-AL1/39-ST1A 110.0 | 9 | 0.1188 | 0.39 | 0.645 | ol | 243 | 0.00403 | HV
305-AL1/39-ST1A 110.0 | 9.2 | 0.0949 | 0.38 | 0.74 | ol | 305 | 0.00403 | HV
490-AL1/64-ST1A 110.0 | 9.75 | 0.059 | 0.37 | 0.96 | ol | 490 | 0.00403 | HV
679-AL1/86-ST1A 110.0 | 9.95 | 0.042 | 0.36 | 1.15 | ol | 679 | 0.00403 | HV
490-AL1/64-ST1A 220.0 | 10 | 0.059 | 0.285 | 0.96 | ol | 490 | 0.00403 | HV
679-AL1/86-ST1A 220.0 | 11.7 | 0.042 | 0.275 | 1.15 | ol | 679 | 0.00403 | HV
490-AL1/64-ST1A 380.0 | 11 | 0.059 | 0.253 | 0.96 | ol | 490 | 0.00403 | HV
679-AL1/86-ST1A 380.0 | 14.6 | 0.042 | 0.25 | 1.15 | ol | 679 | 0.00403 | HV

## trafo_std_types
| i0_percent | pfe_kw | vkr_percent | sn_mva | vn_lv_kv | vn_hv_kv | vk_percent | shift_degree | vector_group | tap_side | tap_neutral | tap_min | tap_max | tap_step_degree | tap_step_percent | tap_phase_shifter
160 MVA 380/110 kV | 0.06 | 60 | 0.25 | 160 | 110 | 380 | 12.2 | 0 | Yy0 | hv | 0 | -9 | 9 | 0 | 1.5 | FALSE
100 MVA 220/110 kV | 0.06 | 55 | 0.26 | 100 | 110 | 220 | 12 | 0 | Yy0 | hv | 0 | -9 | 9 | 0 | 1.5 | FALSE
63 MVA 110/20 kV | 0.04 | 22 | 0.32 | 63 | 20 | 110 | 18 | 150 | YNd5 | hv | 0 | -9 | 9 | 0 | 1.5 | FALSE
40 MVA 110/20 kV | 0.05 | 18 | 0.34 | 40 | 20 | 110 | 16.2 | 150 | YNd5 | hv | 0 | -9 | 9 | 0 | 1.5 | FALSE
25 MVA 110/20 kV | 0.07 | 14 | 0.41 | 25 | 20 | 110 | 12 | 150 | YNd5 | hv | 0 | -9 | 9 | 0 | 1.5 | FALSE
63 MVA 110/10 kV | 0.04 | 22 | 0.32 | 63 | 10 | 110 | 18 | 150 | YNd5 | hv | 0 | -9 | 9 | 0 | 1.5 | FALSE
40 MVA 110/10 kV | 0.05 | 18 | 0.34 | 40 | 10 | 110 | 16.2 | 150 | YNd5 | hv | 0 | -9 | 9 | 0 | 1.5 | FALSE
25 MVA 110/10 kV | 0.07 | 14 | 0.41 | 25 | 10 | 110 | 12 | 150 | YNd5 | hv | 0 | -9 | 9 | 0 | 1.5 | FALSE
0.25 MVA 20/0.4 kV | 0.32 | 0.8 | 1.44 | 0.25 | 0.4 | 20 | 6 | 150 | Yzn5 | hv | 0 | -2 | 2 | 0 | 2.5 | FALSE
0.4 MVA 20/0.4 kV | 0.3375 | 1.35 | 1.425 | 0.4 | 0.4 | 20 | 6 | 150 | Dyn5 | hv | 0 | -2 | 2 | 0 | 2.5 | FALSE
0.63 MVA 20/0.4 kV | 0.2619 | 1.65 | 1.206 | 0.63 | 0.4 | 20 | 6 | 150 | Dyn5 | hv | 0 | -2 | 2 | 0 | 2.5 | FALSE
0.25 MVA 10/0.4 kV | 0.24 | 0.6 | 1.2 | 0.25 | 0.4 | 10 | 4 | 150 | Dyn5 | hv | 0 | -2 | 2 | 0 | 2.5 | FALSE
0.4 MVA 10/0.4 kV | 0.2375 | 0.95 | 1.325 | 0.4 | 0.4 | 10 | 4 | 150 | Dyn5 | hv | 0 | -2 | 2 | 0 | 2.5 | FALSE
0.63 MVA 10/0.4 kV | 0.1873 | 1.18 | 1.0794 | 0.63 | 0.4 | 10 | 4 | 150 | Dyn5 | hv | 0 | -2 | 2 | 0 | 2.5 | FALSE

## trafo3w_std_types
| sn_hv_mva | sn_mv_mva | sn_lv_mva | vn_hv_kv | vn_mv_kv | vn_lv_kv | vk_hv_percent | vk_mv_percent | vk_lv_percent | vkr_hv_percent | vkr_mv_percent | vkr_lv_percent | pfe_kw | i0_percent | shift_mv_degree | shift_lv_degree | vector_group | tap_side | tap_neutral | tap_min | tap_max | tap_step_percent
63/25/38 MVA 110/20/10 kV | 63 | 25 | 38 | 110 | 20 | 10 | 10.4 | 10.4 | 10.4 | 0.28 | 0.32 | 0.35 | 35 | 0.89 | 0 | 0 | YN0yn0yn0 | hv | 0 | -10 | 10 | 1.2
63/25/38 MVA 110/10/10 kV | 63 | 25 | 38 | 110 | 10 | 10 | 10.4 | 10.4 | 10.4 | 0.28 | 0.32 | 0.35 | 35 | 0.89 | 0 | 0 | YN0yn0yn0 | hv | 0 | -10 | 10 | 1.2

## fuse_std_types
| fuse_type | i_rated_a | t_avg | t_min | t_total | x_avg | x_min | x_total
HV 100A | HV 100A | 100 | 0 | [10.0, 3.64, 0.854, 0.281, 0.1, 0.0531, 0.022, 0.01] | [10.0, 4.267, 1.21, 0.403, 0.1, 0.058, 0.022, 0.01] | 0 | [300.0, 350.0, 450.0, 550.0, 700.0, 850.0, 1200.0, 1752.0] | [600.0, 700.0, 900.0, 1150.0, 1665.0, 2000.0, 3000.0, 4313.0]
HV 10A | HV 10A | 10 | 0 | [10.0, 1675.0, 0.344, 0.156, 0.1, 0.0417, 0.0171, 0.01] | [10.0, 1.3, 0.3, 0.155, 0.1, 0.0555, 0.023, 0.01] | 0 | [30.0, 32.0, 35.0, 37.0, 39.0, 50.0, 70.0, 88.0] | [60.0, 70.0, 80.0, 87.0, 94.0, 110.0, 150.0, 216.0]
HV 125A | HV 125A | 125 | 0 | [10.0, 1.82, 0.344, 0.1, 0.0467, 0.0269, 0.01] | [10.0, 2.478, 0.426, 0.1, 0.0427, 0.0211, 0.01] | 0 | [375.0, 500.0, 700.0, 925.0, 1200.0, 1500.0, 2341.0] | [750.0, 1000.0, 1500.0, 2200.0, 3000.0, 4000.0, 5765.0]
HV 160A | HV 160A | 160 | 0 | [10.0, 4.15, 1.03, 0.198, 0.1, 0.051, 0.0172, 0.01] | [10.0, 2.3, 0.734, 0.274, 0.1, 0.046, 0.0177, 0.01] | 0 | [480.0, 550.0, 700.0, 1000.0, 1260.0, 1600.0, 2500.0, 3227.0] | [960.0, 1300.0, 1700.0, 2200.0, 2996.0, 4000.0, 6000.0, 7946.0]
HV 16A | HV 16A | 16 | 0 | [10.0, 0.352, 0.164, 0.1, 0.0649, 0.0342, 0.01] | [10.0, 2.34, 0.722, 0.181, 0.1, 0.055, 0.0296, 0.01] | 0 | [48.0, 60.0, 65.0, 71.0, 80.0, 100.0, 162.0] | [96.0, 110.0, 125.0, 150.0, 168.0, 200.0, 250.0, 398.0]
HV 200A | HV 200A | 200 | 0 | [10.0, 4.267, 1.21, 0.403, 0.1, 0.058, 0.022, 0.01] | [10.0, 3.73, 1.654, 0.328, 0.1, 0.0531, 0.019, 0.01] | 0 | [600.0, 700.0, 900.0, 1150.0, 1665.0, 2000.0, 3000.0, 4313.0] | [1200.0, 1500.0, 1800.0, 2700.0, 3960.0, 5000.0, 7500.0, 10620.0]
HV 20A | HV 20A | 20 | 0 | [10.0, 1.3, 0.3, 0.155, 0.1, 0.0555, 0.023, 0.01] | [10.0, 1.3, 0.161, 0.1, 0.0611, 0.0399, 0.0141, 0.01] | 0 | [60.0, 70.0, 80.0, 87.0, 94.0, 110.0, 150.0, 216.0] | [120.0, 150.0, 200.0, 223.0, 260.0, 300.0, 450.0, 532.0]
HV 25A | HV 25A | 25 | 0 | [10.0, 2.512, 0.833, 0.299, 0.1, 0.0372, 0.0223, 0.01] | [10.0, 3.125, 0.597, 0.198, 0.1, 0.0378, 0.022, 0.01] | 0 | [75.0, 82.0, 90.0, 100.0, 124.0, 170.0, 200.0, 289.0] | [150.0, 170.0, 210.0, 250.0, 294.0, 400.0, 500.0, 711.0]
HV 31.5A | HV 31.5A | 31.5 | 0 | [10.0, 2.34, 0.722, 0.181, 0.1, 0.055, 0.0296, 0.01] | [10.0, 2.84, 0.368, 0.164, 0.1, 0.0621, 0.0378, 0.0195, 0.01] | 0 | [95.0, 110.0, 125.0, 150.0, 165.0, 200.0, 250.0, 390.0] | [189.0, 220.0, 300.0, 350.0, 393.0, 450.0, 530.0, 700.0, 960.0]
HV 40A | HV 40A | 40 | 0 | [10.0, 1.3, 0.161, 0.1, 0.0611, 0.0399, 0.0141, 0.01] | [10.0, 2.05, 0.369, 0.198, 0.1, 0.051, 0.0298, 0.01] | 0 | [120.0, 150.0, 200.0, 223.0, 260.0, 300.0, 450.0, 532.0] | [240.0, 300.0, 400.0, 450.0, 530.0, 650.0, 800.0, 1311.0]
HV 50A | HV 50A | 50 | 0 | [10.0, 3.215, 0.597, 0.198, 0.1, 0.0378, 0.022, 0.01] | [10.0, 3.64, 0.854, 0.281, 0.1, 0.0531, 0.022, 0.01] | 0 | [150.0, 170.0, 210.0, 250.0, 294.0, 400.0, 500.0, 711.0] | [300.0, 350.0, 450.0, 550.0, 700.0, 850.0, 1200.0, 1752.0]
HV 6.3A | HV 6.3A | 6.3 | 0 | [10.0, 1.39, 0.344, 0.168, 0.1, 0.056, 0.0263, 0.01] | [10.0, 1.711, 0.516, 0.198, 0.1, 0.0634, 0.0303, 0.01] | 0 | [19.0, 19.5, 20.4, 20.8, 22.0, 25.0, 32.0, 48.0] | [38.0, 40.0, 43.0, 48.0, 53.0, 60.0, 75.0, 118.0]
HV 63A | HV 63A | 63 | 0 | [10.0, 2.84, 0.368, 0.164, 0.1, 0.0621, 0.0378, 0.0195, 0.01] | [10.0, 1.82, 0.344, 0.1, 0.0467, 0.0269, 0.01] | 0 | [189.0, 220.0, 300.0, 350.0, 393.0, 450.0, 530.0, 700.0, 961.0] | [378.0, 500.0, 700.0, 934.0, 1200.0, 1500.0, 2366.0]
HV 80A | HV 80A | 80 | 0 | [10.0, 2.05, 0.369, 0.198, 0.1, 0.051, 0.0298, 0.01] | [10.0, 4.15, 1.03, 0.198, 0.1, 0.051, 0.0172, 0.01] | 0 | [240.0, 300.0, 400.0, 450.0, 530.0, 650.0, 800.0, 1311.0] | [480.0, 550.0, 700.0, 1000.0, 1260.0, 1600.0, 2500.0, 3227.0]
Siemens NH-1-100 | Siemens NH-1-100 | 100 | [5400.0, 2000.0, 400.0, 20.0, 1.0, 0.2, 0.012, 0.004] | 0 | 0 | [150.0, 190.0, 250.0, 430.0, 900.0, 1250.0, 2700.0, 3600.0] | 0 | 0
Siemens NH-1-125 | Siemens NH-1-125 | 125 | [4800.0, 120.0, 7.0, 0.1, 0.004] | 0 | 0 | [180.0, 400.0, 740.0, 2000.0, 4250.0] | 0 | 0
Siemens NH-1-16 | Siemens NH-1-16 | 16 | [4000.0, 400.0, 2.0, 0.1, 0.04, 0.01] | 0 | 0 | [26.0, 35.0, 75.0, 150.0, 200.0, 300.0] | 0 | 0
Siemens NH-1-160 | Siemens NH-1-160 | 160 | [4800.0, 120.0, 7.0, 0.1, 0.004] | 0 | 0 | [210.0, 500.0, 900.0, 2300.0, 5000.0] | 0 | 0
Siemens NH-1-25 | Siemens NH-1-25 | 25 | [4000.0, 1000.0, 10.0, 0.2, 0.02, 0.01] | 0 | 0 | [40.0, 50.0, 100.0, 210.0, 400.0, 500.0] | 0 | 0
Siemens NH-1-50 | Siemens NH-1-50 | 50 | [4000.0, 40.0, 4.0, 1.0, 0.02, 0.01] | 0 | 0 | [86.0, 200.0, 300.0, 400.0, 1000.0, 1280.0] | 0 | 0
Siemens NH-1-63 | Siemens NH-1-63 | 63 | [4000.0, 100.0, 10.0, 2.0, 0.04, 0.01] | 0 | 0 | [100.0, 200.0, 300.0, 400.0, 1000.0, 1500.0] | 0 | 0
Siemens NH-1-80 | Siemens NH-1-80 | 80 | [4800.0, 120.0, 7.0, 0.1, 0.01] | 0 | 0 | [150.58, 250.0, 450.0, 1150.0, 2470.0] | 0 | 0
Siemens NH-2-1000 | Siemens NH-2-1000 | 1000 | [4800.0, 120.0, 7.0, 0.1, 0.004] | 0 | 0 | [1900.0, 3500.0, 8400.0, 24000.0, 52000.0] | 0 | 0
Siemens NH-2-200 | Siemens NH-2-200 | 200 | [4800.0, 120.0, 7.0, 0.1, 0.004] | 0 | 0 | [280.0, 650.0, 1200.0, 3000.0, 7000.0] | 0 | 0
Siemens NH-2-224 | Siemens NH-2-224 | 224 | [4800.0, 120.0, 7.0, 0.2, 0.04, 0.004] | 0 | 0 | [400.0, 750.0, 1453.0, 3025.0, 4315.0, 7600.0] | 0 | 0
Siemens NH-2-250 | Siemens NH-2-250 | 250 | [4800.0, 120.0, 7.0, 0.1, 0.004] | 0 | 0 | [450.0, 800.0, 1650.0, 4000.0, 8500.0] | 0 | 0
Siemens NH-2-315 | Siemens NH-2-315 | 315 | [4800.0, 120.0, 7.0, 0.1, 0.004] | 0 | 0 | [550.0, 920.0, 1900.0, 5000.0, 11000.0] | 0 | 0
Siemens NH-2-355 | Siemens NH-2-355 | 355 | [4800.0, 120.0, 6.0, 0.1, 0.004] | 0 | 0 | [650.0, 1116.27, 2350.0, 5840.0, 12790.0] | 0 | 0
Siemens NH-2-400 | Siemens NH-2-400 | 400 | [4800.0, 120.0, 7.0, 0.1, 0.004] | 0 | 0 | [720.0, 1350.0, 2800.0, 6500.0, 15000.0] | 0 | 0
Siemens NH-2-425 | Siemens NH-2-425 | 425 | [4800.0, 120.0, 7.0, 0.1, 0.004] | 0 | 0 | [850.0, 1500.0, 3050.0, 7500.0, 16500.0] | 0 | 0
Siemens NH-2-630 | Siemens NH-2-630 | 630 | [4800.0, 120.0, 7.0, 0.1, 0.004] | 0 | 0 | [1200.0, 2000.0, 4800.0, 12000.0, 26000.0] | 0 | 0

## dtypes
| element | column | dtype
0 | bus | name | object
1 | bus | vn_kv | float64
2 | bus | type | object
3 | bus | zone | object
4 | bus | in_service | bool
5 | load | name | object
6 | load | bus | uint32
7 | load | p_mw | float64
8 | load | q_mvar | float64
9 | load | const_z_percent | float64
10 | load | const_i_percent | float64
11 | load | sn_mva | float64
12 | load | scaling | float64
13 | load | in_service | bool
14 | load | type | object
15 | ext_grid | name | object
16 | ext_grid | bus | uint32
17 | ext_grid | vm_pu | float64
18 | ext_grid | va_degree | float64
19 | ext_grid | slack_weight | float64
20 | ext_grid | in_service | bool
21 | line | name | object
22 | line | std_type | object
23 | line | from_bus | uint32
24 | line | to_bus | uint32
25 | line | length_km | float64
26 | line | r_ohm_per_km | float64
27 | line | x_ohm_per_km | float64
28 | line | c_nf_per_km | float64
29 | line | g_us_per_km | float64
30 | line | max_i_ka | float64
31 | line | df | float64
32 | line | parallel | uint32
33 | line | type | object
34 | line | in_service | bool
35 | trafo | name | object
36 | trafo | std_type | object
37 | trafo | hv_bus | uint32
38 | trafo | lv_bus | uint32
39 | trafo | sn_mva | float64
40 | trafo | vn_hv_kv | float64
41 | trafo | vn_lv_kv | float64
42 | trafo | vk_percent | float64
43 | trafo | vkr_percent | float64
44 | trafo | pfe_kw | float64
45 | trafo | i0_percent | float64
46 | trafo | shift_degree | float64
47 | trafo | tap_side | object
48 | trafo | tap_neutral | int32
49 | trafo | tap_min | int32
50 | trafo | tap_max | int32
51 | trafo | tap_step_percent | float64
52 | trafo | tap_step_degree | float64
53 | trafo | tap_pos | int32
54 | trafo | tap_phase_shifter | bool
55 | trafo | parallel | uint32
56 | trafo | df | float64
57 | trafo | in_service | bool
58 | line_geodata | coords | object
59 | bus_geodata | x | float64
60 | bus_geodata | y | float64
61 | bus_geodata | coords | object

## parameters
| version | format_version | converged | OPF_converged | name | f_hz | sn_mva
0 | 2.14.6 | 2.14.0 | FALSE | FALSE |  | 50 | 1