## bus
| name | vn_kv | type | zone | in_service
0 | bus_LV_5586-154_0_7_node_0 | 0.4 | n |  | TRUE
1 | bus_LV_5586-154_0_7_node_1 | 0.4 | n |  | TRUE
2 | bus_LV_5586-154_0_7_node_2 | 0.4 | n |  | TRUE
3 | bus_LV_5586-154_0_7_node_4 | 0.4 | n |  | TRUE
4 | bus_LV_5586-154_0_7_node_5 | 0.4 | n |  | TRUE
5 | bus_LV_5586-154_0_7_node_3 | 0.4 | n |  | TRUE
6 | bus_LV_5586-154_0_7_node_9 | 0.4 | n |  | TRUE
7 | bus_LV_5586-154_0_7_node_8 | 0.4 | n |  | TRUE
8 | bus_LV_5586-154_0_7_node_6 | 0.4 | n |  | TRUE
9 | bus_LV_5586-154_0_7_node_7 | 0.4 | n |  | TRUE
10 | bus_LV_5586-154_0_7_node_10 | 0.4 | n |  | TRUE
11 | bus_LV_5586-154_0_7_node_14 | 0.4 | n |  | TRUE
12 | bus_LV_5586-154_0_7_node_12 | 0.4 | n |  | TRUE
13 | bus_LV_5586-154_0_7_node_13 | 0.4 | n |  | TRUE
14 | bus_LV_5586-154_0_7_node_18 | 0.4 | n |  | TRUE
15 | bus_LV_5586-154_0_7_node_19 | 0.4 | n |  | TRUE
16 | bus_LV_5586-154_0_7_node_16 | 0.4 | n |  | TRUE
17 | bus_LV_5586-154_0_7_node_15 | 0.4 | n |  | TRUE
18 | bus_LV_5586-154_0_7_node_17 | 0.4 | n |  | TRUE
19 | bus_LV_5586-154_0_7_node_20 | 0.4 | n |  | TRUE
20 | bus_LV_5586-154_0_7_node_33 | 0.4 | n |  | TRUE
21 | bus_LV_5586-154_0_7_node_31 | 0.4 | n |  | TRUE
22 | bus_LV_5586-154_0_7_node_37 | 0.4 | n |  | TRUE
23 | bus_LV_5586-154_0_7_node_25 | 0.4 | n |  | TRUE
24 | bus_LV_5586-154_0_7_node_21 | 0.4 | n |  | TRUE
25 | bus_LV_5586-154_0_7_node_22 | 0.4 | n |  | TRUE
26 | bus_LV_5586-154_0_7_node_23 | 0.4 | n |  | TRUE
27 | bus_LV_5586-154_0_7_node_24 | 0.4 | n |  | TRUE
28 | bus_LV_5586-154_0_7_node_32 | 0.4 | n |  | TRUE
29 | bus_LV_5586-154_0_7_node_26 | 0.4 | n |  | TRUE
30 | bus_LV_5586-154_0_7_node_28 | 0.4 | n |  | TRUE
31 | bus_LV_5586-154_0_7_node_35 | 0.4 | n |  | TRUE
32 | bus_LV_5586-154_0_7_node_49 | 0.4 | n |  | TRUE
33 | bus_LV_5586-154_0_7_node_30 | 0.4 | n |  | TRUE
34 | bus_LV_5586-154_0_7_node_29 | 0.4 | n |  | TRUE
35 | bus_LV_5586-154_0_7_node_34 | 0.4 | n |  | TRUE
36 | bus_LV_5586-154_0_7_node_38 | 0.4 | n |  | TRUE
37 | bus_LV_5586-154_0_7_node_44 | 0.4 | n |  | TRUE
38 | bus_LV_5586-154_0_7_node_50 | 0.4 | n |  | TRUE
39 | bus_LV_5586-154_0_7_node_36 | 0.4 | n |  | TRUE
40 | bus_LV_5586-154_0_7_node_41 | 0.4 | n |  | TRUE
41 | bus_LV_5586-154_0_7_node_39 | 0.4 | n |  | TRUE
42 | bus_LV_5586-154_0_7_node_42 | 0.4 | n |  | TRUE
43 | bus_LV_5586-154_0_7_node_43 | 0.4 | n |  | TRUE
44 | bus_LV_5586-154_0_7_node_45 | 0.4 | n |  | TRUE
45 | bus_LV_5586-154_0_7_node_46 | 0.4 | n |  | TRUE
46 | bus_LV_5586-154_0_7_node_51 | 0.4 | n |  | TRUE
47 | bus_LV_5586-154_0_7_node_47 | 0.4 | n |  | TRUE
48 | bus_LV_5586-154_0_7_node_48 | 0.4 | n |  | TRUE
49 | bus_LV_5586-154_0_7_node_52 | 0.4 | n |  | TRUE
50 | bus_LV_5586-154_0_7_node_64 | 0.4 | n |  | TRUE
51 | bus_LV_5586-154_0_7_node_53 | 0.4 | n |  | TRUE
52 | bus_LV_5586-154_0_7_node_56 | 0.4 | n |  | TRUE
53 | bus_LV_5586-154_0_7_node_62 | 0.4 | n |  | TRUE
54 | bus_LV_5586-154_0_7_node_55 | 0.4 | n |  | TRUE
55 | bus_LV_5586-154_0_7_node_54 | 0.4 | n |  | TRUE
56 | bus_LV_5586-154_0_7_node_63 | 0.4 | n |  | TRUE
57 | bus_LV_5586-154_0_7_node_61 | 0.4 | n |  | TRUE
58 | bus_LV_5586-154_0_7_node_59 | 0.4 | n |  | TRUE
59 | bus_LV_5586-154_0_7_node_57 | 0.4 | n |  | TRUE
60 | bus_LV_5586-154_0_7_node_58 | 0.4 | n |  | TRUE
61 | bus_LV_5586-154_0_7_node_60 | 0.4 | n |  | TRUE
62 | bus_MV_625_0_node_186 | 20 | n |  | TRUE

## load
| name | bus | p_mw | q_mvar | const_z_percent | const_i_percent | sn_mva | scaling | in_service | type
0 | LV_5586-154_0_7_load_0 | 0 | 0.032145 | 0.0080563 | 0 | 0 |  | 1 | TRUE | wye
1 | LV_5586-154_0_7_load_2 | 2 | 0.012477 | 0.0031271 | 0 | 0 |  | 1 | TRUE | wye
2 | LV_5586-154_0_7_load_5 | 4 | 0.012526 | 0.0031393 | 0 | 0 |  | 1 | TRUE | wye
3 | LV_5586-154_0_7_load_3 | 5 | 0.035345 | 0.0088584 | 0 | 0 |  | 1 | TRUE | wye
4 | LV_5586-154_0_7_load_9 | 6 | 0.010281 | 0.0025766 | 0 | 0 |  | 1 | TRUE | wye
5 | LV_5586-154_0_7_load_6 | 8 | 0.03534 | 0.008857 | 0 | 0 |  | 1 | TRUE | wye
6 | LV_5586-154_0_7_load_7 | 9 | 0.040026 | 0.010031 | 0 | 0 |  | 1 | TRUE | wye
7 | LV_5586-154_0_7_load_12 | 12 | 0.0030949 | 0.00077565 | 0 | 0 |  | 1 | TRUE | wye
8 | LV_5586-154_0_7_load_18 | 14 | 0.0047366 | 0.0011871 | 0 | 0 |  | 1 | TRUE | wye
9 | LV_5586-154_0_7_load_19 | 15 | 0.0055916 | 0.0014014 | 0 | 0 |  | 1 | TRUE | wye
10 | LV_5586-154_0_7_load_16 | 16 | 0.035393 | 0.0088702 | 0 | 0 |  | 1 | TRUE | wye
11 | LV_5586-154_0_7_load_20 | 19 | 0.008034 | 0.0020135 | 0 | 0 |  | 1 | TRUE | wye
12 | LV_5586-154_0_7_load_33 | 20 | 0.009363 | 0.0023466 | 0 | 0 |  | 1 | TRUE | wye
13 | LV_5586-154_0_7_load_31 | 21 | 0.015665 | 0.0039261 | 0 | 0 |  | 1 | TRUE | wye
14 | LV_5586-154_0_7_load_21 | 24 | 0.006623 | 0.0016599 | 0 | 0 |  | 1 | TRUE | wye
15 | LV_5586-154_0_7_load_22 | 25 | 0.0081147 | 0.0020337 | 0 | 0 |  | 1 | TRUE | wye
16 | LV_5586-154_0_7_load_23 | 26 | 0.027001 | 0.006767 | 0 | 0 |  | 1 | TRUE | wye
17 | LV_5586-154_0_7_load_32 | 28 | 0.059133 | 0.01482 | 0 | 0 |  | 1 | TRUE | wye
18 | LV_5586-154_0_7_load_49 | 32 | 0.0046669 | 0.0011696 | 0 | 0 |  | 1 | TRUE | wye
19 | LV_5586-154_0_7_load_29 | 34 | 0.025721 | 0.0064464 | 0 | 0 |  | 1 | TRUE | wye
20 | LV_5586-154_0_7_load_44 | 37 | 0.039914 | 0.010003 | 0 | 0 |  | 1 | TRUE | wye
21 | LV_5586-154_0_7_load_50 | 38 | 0.0025638 | 0.00064256 | 0 | 0 |  | 1 | TRUE | wye
22 | LV_5586-154_0_7_load_41 | 40 | 0.01409 | 0.0035312 | 0 | 0 |  | 1 | TRUE | wye
23 | LV_5586-154_0_7_load_39 | 41 | 0.033424 | 0.0083769 | 0 | 0 |  | 1 | TRUE | wye
24 | LV_5586-154_0_7_load_42 | 42 | 0.016844 | 0.0042215 | 0 | 0 |  | 1 | TRUE | wye
25 | LV_5586-154_0_7_load_43 | 43 | 0.021037 | 0.0052725 | 0 | 0 |  | 1 | TRUE | wye
26 | LV_5586-154_0_7_load_51 | 46 | 0.0040834 | 0.0010234 | 0 | 0 |  | 1 | TRUE | wye
27 | LV_5586-154_0_7_load_64 | 50 | 0.039997 | 0.010024 | 0 | 0 |  | 1 | TRUE | wye
28 | LV_5586-154_0_7_load_53 | 51 | 0.0013167 | 0.00033 | 0 | 0 |  | 1 | TRUE | wye
29 | LV_5586-154_0_7_load_62 | 53 | 0.00064935 | 0.00016274 | 0 | 0 |  | 1 | TRUE | wye
30 | LV_5586-154_0_7_load_63 | 56 | 0.001484 | 0.00037192 | 0 | 0 |  | 1 | TRUE | wye
31 | LV_5586-154_0_7_load_59 | 58 | 0.0067919 | 0.0017022 | 0 | 0 |  | 1 | TRUE | wye
32 | LV_5586-154_0_7_load_57 | 59 | 0.0098064 | 0.0024577 | 0 | 0 |  | 1 | TRUE | wye
33 | LV_5586-154_0_7_load_58 | 60 | 0.0020633 | 0.00051712 | 0 | 0 |  | 1 | TRUE | wye
34 | LV_5586-154_0_7_load_60 | 61 | 0.0043784 | 0.0010973 | 0 | 0 |  | 1 | TRUE | wye

## ext_grid
| name | bus | vm_pu | va_degree | slack_weight | in_service
0 |  | 18 | 1 | 0 | 1 | TRUE

## line
| name | std_type | from_bus | to_bus | length_km | r_ohm_per_km | x_ohm_per_km | c_nf_per_km | g_us_per_km | max_i_ka | df | parallel | type | in_service
0 | LV_5586-154_0_7_line_0 |  | 0 | 1 | 0.029515 | 0.125 | 0.08 | 261 | 0 | 0.364 | 1 | 1 | cs | TRUE
1 | LV_5586-154_0_7_line_1 |  | 1 | 2 | 0.0011125 | 0.125 | 0.08 | 261 | 0 | 0.364 | 1 | 1 | cs | TRUE
2 | LV_5586-154_0_7_line_2 |  | 2 | 3 | 0.03508 | 0.125 | 0.08 | 261 | 0 | 0.364 | 1 | 1 | cs | TRUE
3 | LV_5586-154_0_7_line_3 |  | 3 | 4 | 2.5945e-05 | 0.125 | 0.08 | 261 | 0 | 0.364 | 1 | 1 | cs | TRUE
4 | LV_5586-154_0_7_line_4 |  | 3 | 5 | 0.030716 | 0.125 | 0.08 | 261 | 0 | 0.364 | 1 | 1 | cs | TRUE
5 | LV_5586-154_0_7_line_5 |  | 4 | 6 | 0.03393 | 0.125 | 0.08 | 261 | 0 | 0.364 | 1 | 1 | cs | TRUE
6 | LV_5586-154_0_7_line_6 |  | 6 | 7 | 0.0014295 | 0.125 | 0.08 | 261 | 0 | 0.364 | 1 | 1 | cs | TRUE
7 | LV_5586-154_0_7_line_7 |  | 7 | 10 | 0.054946 | 0.125 | 0.08 | 261 | 0 | 0.364 | 1 | 2 | cs | TRUE
8 | LV_5586-154_0_7_line_8 |  | 7 | 9 | 0.029999 | 0.125 | 0.08 | 261 | 0 | 0.364 | 1 | 1 | cs | TRUE
9 | LV_5586-154_0_7_line_9 |  | 8 | 9 | 0.00062167 | 0.125 | 0.08 | 261 | 0 | 0.364 | 1 | 1 | cs | TRUE
10 | LV_5586-154_0_7_line_10 |  | 10 | 11 | 0.03697 | 0.125 | 0.08 | 261 | 0 | 0.364 | 1 | 3 | cs | TRUE
11 | LV_5586-154_0_7_line_11 |  | 10 | 12 | 0.0049251 | 0.125 | 0.08 | 261 | 0 | 0.364 | 1 | 1 | cs | TRUE
12 | LV_5586-154_0_7_line_12 |  | 11 | 14 | 0.062646 | 0.125 | 0.08 | 261 | 0 | 0.364 | 1 | 1 | cs | TRUE
13 | LV_5586-154_0_7_line_13 |  | 11 | 16 | 0.033105 | 0.125 | 0.08 | 261 | 0 | 0.364 | 1 | 3 | cs | TRUE
14 | LV_5586-154_0_7_line_14 |  | 13 | 14 | 0.015869 | 0.125 | 0.08 | 261 | 0 | 0.364 | 1 | 1 | cs | TRUE
15 | LV_5586-154_0_7_line_15 |  | 13 | 15 | 0.019652 | 0.125 | 0.08 | 261 | 0 | 0.364 | 1 | 1 | cs | TRUE
16 | LV_5586-154_0_7_line_16 |  | 15 | 19 | 0.044869 | 0.125 | 0.08 | 261 | 0 | 0.364 | 1 | 1 | cs | TRUE
17 | LV_5586-154_0_7_line_17 |  | 16 | 17 | 0.080389 | 0.125 | 0.08 | 261 | 0 | 0.364 | 1 | 3 | cs | TRUE
18 | LV_5586-154_0_7_line_18 |  | 17 | 18 | 0.11516 | 0.125 | 0.08 | 261 | 0 | 0.364 | 1 | 3 | cs | TRUE
19 | LV_5586-154_0_7_line_19 |  | 18 | 20 | 0.033363 | 0.125 | 0.08 | 261 | 0 | 0.364 | 1 | 1 | cs | TRUE
20 | LV_5586-154_0_7_line_20 |  | 18 | 21 | 0.0079781 | 0.125 | 0.08 | 261 | 0 | 0.364 | 1 | 3 | cs | TRUE
21 | LV_5586-154_0_7_line_21 |  | 19 | 24 | 0.02909 | 0.125 | 0.08 | 261 | 0 | 0.364 | 1 | 1 | cs | TRUE
22 | LV_5586-154_0_7_line_22 |  | 20 | 22 | 0.0040728 | 0.125 | 0.08 | 261 | 0 | 0.364 | 1 | 1 | cs | TRUE
23 | LV_5586-154_0_7_line_23 |  | 21 | 23 | 0.020674 | 0.125 | 0.08 | 261 | 0 | 0.364 | 1 | 3 | cs | TRUE
24 | LV_5586-154_0_7_line_24 |  | 22 | 39 | 0.021872 | 0.125 | 0.08 | 261 | 0 | 0.364 | 1 | 1 | cs | TRUE
25 | LV_5586-154_0_7_line_25 |  | 23 | 28 | 0.035517 | 0.125 | 0.08 | 261 | 0 | 0.364 | 1 | 3 | cs | TRUE
26 | LV_5586-154_0_7_line_26 |  | 23 | 27 | 0.016811 | 0.125 | 0.08 | 261 | 0 | 0.364 | 1 | 1 | cs | TRUE
27 | LV_5586-154_0_7_line_27 |  | 24 | 25 | 0.010446 | 0.125 | 0.08 | 261 | 0 | 0.364 | 1 | 1 | cs | TRUE
28 | LV_5586-154_0_7_line_28 |  | 26 | 27 | 0.015854 | 0.125 | 0.08 | 261 | 0 | 0.364 | 1 | 1 | cs | TRUE
29 | LV_5586-154_0_7_line_29 |  | 28 | 35 | 0.014854 | 0.125 | 0.08 | 261 | 0 | 0.364 | 1 | 3 | cs | TRUE
30 | LV_5586-154_0_7_line_30 |  | 29 | 30 | 0.024738 | 0.125 | 0.08 | 261 | 0 | 0.364 | 1 | 1 | cs | TRUE
31 | LV_5586-154_0_7_line_31 |  | 29 | 31 | 0.0517 | 0.125 | 0.08 | 261 | 0 | 0.364 | 1 | 1 | cs | TRUE
32 | LV_5586-154_0_7_line_32 |  | 29 | 32 | 0.034288 | 0.125 | 0.08 | 261 | 0 | 0.364 | 1 | 1 | cs | TRUE
33 | LV_5586-154_0_7_line_33 |  | 30 | 33 | 0.006856 | 0.125 | 0.08 | 261 | 0 | 0.364 | 1 | 1 | cs | TRUE
34 | LV_5586-154_0_7_line_34 |  | 30 | 34 | 0.033725 | 0.125 | 0.08 | 261 | 0 | 0.364 | 1 | 1 | cs | TRUE
35 | LV_5586-154_0_7_line_35 |  | 31 | 36 | 0.030829 | 0.125 | 0.08 | 261 | 0 | 0.364 | 1 | 1 | cs | TRUE
36 | LV_5586-154_0_7_line_36 |  | 31 | 37 | 0.022541 | 0.125 | 0.08 | 261 | 0 | 0.364 | 1 | 3 | cs | TRUE
37 | LV_5586-154_0_7_line_37 |  | 31 | 35 | 0.036778 | 0.125 | 0.08 | 261 | 0 | 0.364 | 1 | 3 | cs | TRUE
38 | LV_5586-154_0_7_line_38 |  | 33 | 38 | 0.027689 | 0.125 | 0.08 | 261 | 0 | 0.364 | 1 | 1 | cs | TRUE
39 | LV_5586-154_0_7_line_39 |  | 36 | 42 | 0.056929 | 0.125 | 0.08 | 261 | 0 | 0.364 | 1 | 1 | cs | TRUE
40 | LV_5586-154_0_7_line_40 |  | 37 | 43 | 0.026596 | 0.125 | 0.08 | 261 | 0 | 0.364 | 1 | 3 | cs | TRUE
41 | LV_5586-154_0_7_line_41 |  | 39 | 40 | 0.051978 | 0.125 | 0.08 | 261 | 0 | 0.364 | 1 | 1 | cs | TRUE
42 | LV_5586-154_0_7_line_42 |  | 39 | 41 | 0.03961 | 0.125 | 0.08 | 261 | 0 | 0.364 | 1 | 1 | cs | TRUE
43 | LV_5586-154_0_7_line_43 |  | 43 | 44 | 0.073178 | 0.125 | 0.08 | 261 | 0 | 0.364 | 1 | 2 | cs | TRUE
44 | LV_5586-154_0_7_line_44 |  | 44 | 45 | 0.024776 | 0.125 | 0.08 | 261 | 0 | 0.364 | 1 | 1 | cs | TRUE
45 | LV_5586-154_0_7_line_45 |  | 45 | 46 | 0.018973 | 0.125 | 0.08 | 261 | 0 | 0.364 | 1 | 1 | cs | TRUE
46 | LV_5586-154_0_7_line_46 |  | 46 | 47 | 0.030138 | 0.125 | 0.08 | 261 | 0 | 0.364 | 1 | 1 | cs | TRUE
47 | LV_5586-154_0_7_line_47 |  | 47 | 48 | 0.063615 | 0.125 | 0.08 | 261 | 0 | 0.364 | 1 | 1 | cs | TRUE
48 | LV_5586-154_0_7_line_48 |  | 47 | 49 | 0.20002 | 0.125 | 0.08 | 261 | 0 | 0.364 | 1 | 1 | cs | TRUE
49 | LV_5586-154_0_7_line_49 |  | 48 | 50 | 0.020022 | 0.125 | 0.08 | 261 | 0 | 0.364 | 1 | 1 | cs | TRUE
50 | LV_5586-154_0_7_line_50 |  | 49 | 51 | 0.054979 | 0.125 | 0.08 | 261 | 0 | 0.364 | 1 | 1 | cs | TRUE
51 | LV_5586-154_0_7_line_51 |  | 51 | 55 | 0.022312 | 0.125 | 0.08 | 261 | 0 | 0.364 | 1 | 1 | cs | TRUE
52 | LV_5586-154_0_7_line_52 |  | 52 | 53 | 0.013066 | 0.125 | 0.08 | 261 | 0 | 0.364 | 1 | 1 | cs | TRUE
53 | LV_5586-154_0_7_line_53 |  | 52 | 54 | 0.033453 | 0.125 | 0.08 | 261 | 0 | 0.364 | 1 | 1 | cs | TRUE
54 | LV_5586-154_0_7_line_54 |  | 53 | 57 | 0.043288 | 0.125 | 0.08 | 261 | 0 | 0.364 | 1 | 1 | cs | TRUE
55 | LV_5586-154_0_7_line_55 |  | 54 | 56 | 0.015389 | 0.125 | 0.08 | 261 | 0 | 0.364 | 1 | 1 | cs | TRUE
56 | LV_5586-154_0_7_line_56 |  | 54 | 55 | 0.044624 | 0.125 | 0.08 | 261 | 0 | 0.364 | 1 | 1 | cs | TRUE
57 | LV_5586-154_0_7_line_57 |  | 57 | 58 | 0.033425 | 0.125 | 0.08 | 261 | 0 | 0.364 | 1 | 1 | cs | TRUE
58 | LV_5586-154_0_7_line_58 |  | 58 | 59 | 0.016921 | 0.125 | 0.08 | 261 | 0 | 0.364 | 1 | 1 | cs | TRUE
59 | LV_5586-154_0_7_line_59 |  | 59 | 60 | 0.011227 | 0.125 | 0.08 | 261 | 0 | 0.364 | 1 | 1 | cs | TRUE
60 | LV_5586-154_0_7_line_60 |  | 60 | 61 | 0.0020394 | 0.125 | 0.08 | 261 | 0 | 0.364 | 1 | 1 | cs | TRUE

## trafo
| name | std_type | hv_bus | lv_bus | sn_mva | vn_hv_kv | vn_lv_kv | vk_percent | vkr_percent | pfe_kw | i0_percent | shift_degree | tap_side | tap_neutral | tap_min | tap_max | tap_step_percent | tap_step_degree | tap_pos | tap_phase_shifter | parallel | df | in_service
0 | LV_5586-154_0_7_trafo_17 | 0.63 MVA 20/0.4 kV | 62 | 18 | 0.63 | 20 | 0.4 | 6 | 1.206 | 1.65 | 0.2619 | 150 | hv | 0 | -2 | 2 | 2.5 | 0 | 0 | FALSE | 1 | 1 | TRUE

## line_geodata
| x0 | y0 | x1 | y1 | x2 | y2 | x3 | y3 | x4 | y4 | x5 | y5 | x6 | y6 | x7 | y7 | x8 | y8 | x9 | y9
0 | 2540964.9381 | 1154409.0814 | 2540972.4811 | 1154380.5461
1 | 2540964.9381 | 1154409.0814 | 2540963.8611 | 1154408.8029
2 | 2540929.8977 | 1154400.0209 | 2540963.8611 | 1154408.8029
3 | 2540929.8977 | 1154400.0209 | 2540929.8726 | 1154400.0143
4 | 2540929.8977 | 1154400.0209 | 2540937.9455 | 1154370.3781
5 | 2540897.0256 | 1154391.5111 | 2540929.8726 | 1154400.0143
6 | 2540895.6416 | 1154391.1529 | 2540897.0256 | 1154391.5111
7 | 2540845.0794 | 1154382.6569 | 2540847.4978 | 1154382.0661 | 2540853.5862 | 1154384.1184 | 2540861.4779 | 1154382.3286 | 2540864.168 | 1154379.723 | 2540868.669 | 1154384.1811 | 2540895.6416 | 1154391.1529
8 | 2540895.6416 | 1154391.1529 | 2540903.497 | 1154362.2001
9 | 2540903.497 | 1154362.2001 | 2540903.6598 | 1154361.6001
10 | 2540845.0794 | 1154382.6569 | 2540838.4749 | 1154384.2783 | 2540855.9489 | 1154400.4706 | 2540852.0087 | 1154405.4454
11 | 2540845.0794 | 1154382.6569 | 2540841.2945 | 1154379.5054
12 | 2540852.0087 | 1154405.4454 | 2540855.2931 | 1154408.6592 | 2540871.1355 | 1154423.5447 | 2540873.0151 | 1154425.1159 | 2540877.9475 | 1154424.3003 | 2540887.1014 | 1154433.8376 | 2540889.2592 | 1154435.6174 | 2540895.9763 | 1154446.5679
13 | 2540852.0087 | 1154405.4454 | 2540851.0313 | 1154406.689 | 2540848.316 | 1154415.2981 | 2540845.4593 | 1154426.6879 | 2540847.1073 | 1154437.3145
14 | 2540904.199 | 1154460.1392 | 2540902.4742 | 1154457.1545 | 2540901.8194 | 1154456.0937 | 2540895.9763 | 1154446.5679
15 | 2540904.199 | 1154460.1392 | 2540893.3832 | 1154476.5472
16 | 2540868.6578 | 1154513.9885 | 2540887.7137 | 1154485.1481 | 2540893.3832 | 1154476.5472
17 | 2540801.5231 | 1154475.5469 | 2540829.1493 | 1154483.4902 | 2540832.1112 | 1154482.0047 | 2540837.5268 | 1154475.7369 | 2540844.9081 | 1154456.3983 | 2540847.5973 | 1154440.4743 | 2540847.1073 | 1154437.3145
18 | 2540801.5231 | 1154475.5469 | 2540792.1777 | 1154480.8307 | 2540783.604 | 1154473.3444 | 2540769.5243 | 1154454.4063 | 2540759.1314 | 1154477.9325 | 2540755.4174 | 1154489.4976 | 2540748.5539 | 1154492.8448 | 2540732.6667 | 1154510.7556
19 | 2540732.6667 | 1154510.7556 | 2540733.894 | 1154513.8563 | 2540733.7271 | 1154542.0286 | 2540733.3657 | 1154543.8484
20 | 2540732.6667 | 1154510.7556 | 2540724.7828 | 1154511.9781
21 | 2540868.6578 | 1154513.9885 | 2540852.6214 | 1154538.2592
22 | 2540732.5724 | 1154547.8432 | 2540733.3657 | 1154543.8484
23 | 2540706.9159 | 1154520.2814 | 2540713.6785 | 1154513.7 | 2540724.7828 | 1154511.9781
24 | 2540720.3391 | 1154565.9736 | 2540724.5882 | 1154559.6727 | 2540732.5724 | 1154547.8432
25 | 2540706.9159 | 1154520.2814 | 2540684.7366 | 1154548.0223
26 | 2540699.9575 | 1154505.4643 | 2540701.8838 | 1154514.0944 | 2540706.9159 | 1154520.2814
27 | 2540847.3757 | 1154547.2784 | 2540850.1619 | 1154541.9815 | 2540852.6214 | 1154538.2592
28 | 2540699.9575 | 1154505.4643 | 2540701.9589 | 1154492.1707 | 2540703.255 | 1154490.1383
29 | 2540675.4607 | 1154559.6241 | 2540684.7366 | 1154548.0223
30 | 2540618.359 | 1154498.6774 | 2540628.351 | 1154509.151 | 2540632.1117 | 1154514.7613 | 2540633.1651 | 1154518.1083
31 | 2540633.1651 | 1154518.1083 | 2540634.2183 | 1154521.4441 | 2540639.7612 | 1154555.2409 | 2540641.4016 | 1154569.0877
32 | 2540633.1651 | 1154518.1083 | 2540610.7972 | 1154544.0951
33 | 2540613.1595 | 1154494.1931 | 2540618.359 | 1154498.6774
34 | 2540618.359 | 1154498.6774 | 2540620.711 | 1154496.0305 | 2540635.4583 | 1154493.2167 | 2540644.6537 | 1154481.1507
35 | 2540641.4016 | 1154569.0877 | 2540642.6732 | 1154579.7698 | 2540645.9604 | 1154599.5702
36 | 2540641.4016 | 1154569.0877 | 2540634.1938 | 1154569.4147 | 2540628.3915 | 1154571.462 | 2540622.445 | 1154578.4469
37 | 2540641.4016 | 1154569.0877 | 2540669.5669 | 1154565.6077 | 2540675.4607 | 1154559.6241
38 | 2540613.1595 | 1154494.1931 | 2540595.6447 | 1154513.4765 | 2540594.0899 | 1154512.9583
39 | 2540645.9604 | 1154599.5702 | 2540643.7654 | 1154609.564 | 2540630.4167 | 1154620.3572 | 2540626.4407 | 1154625.5548 | 2540625.6987 | 1154631.9767 | 2540633.0471 | 1154641.9984 | 2540635.7703 | 1154645.0571
40 | 2540605.1468 | 1154598.647 | 2540606.9159 | 1154596.6878 | 2540622.445 | 1154578.4469
41 | 2540720.3391 | 1154565.9736 | 2540742.4641 | 1154566.0777 | 2540754.8161 | 1154564.644 | 2540761.1146 | 1154561.5691 | 2540767.4342 | 1154553.298
42 | 2540720.3391 | 1154565.9736 | 2540715.5304 | 1154573.0915 | 2540698.9081 | 1154599.2814
43 | 2540541.7087 | 1154630.6397 | 2540546.9607 | 1154629.5761 | 2540555.0416 | 1154627.5728 | 2540569.183 | 1154624.0311 | 2540586.5094 | 1154616.7558 | 2540592.6957 | 1154612.4368 | 2540605.1468 | 1154598.647
44 | 2540517.1928 | 1154634.64 | 2540528.755 | 1154632.4911 | 2540536.9892 | 1154631.2423 | 2540541.7087 | 1154630.6397
45 | 2540517.1928 | 1154634.64 | 2540517.9661 | 1154638.3677 | 2540518.2313 | 1154640.3551 | 2540515.9523 | 1154642.6122 | 2540506.1967 | 1154644.5855
46 | 2540476.6466 | 1154650.5056 | 2540479.4875 | 1154649.9883 | 2540506.1967 | 1154644.5855
47 | 2540476.6466 | 1154650.5056 | 2540476.509 | 1154654.4313 | 2540474.57 | 1154657.7078 | 2540477.8977 | 1154664.5119 | 2540479.3057 | 1154676.5488 | 2540479.9724 | 1154681.9007 | 2540476.204 | 1154683.261 | 2540465.3535 | 1154687.5485 | 2540458.4978 | 1154693.1973 | 2540456.0539 | 1154698.9357
48 | 2540336.6837 | 1154556.8652 | 2540344.364 | 1154562.4031 | 2540368.7473 | 1154587.5191 | 2540385.0204 | 1154604.7558 | 2540394.9689 | 1154622.4222 | 2540418.0944 | 1154663.0815 | 2540428.295 | 1154660.5568 | 2540473.246 | 1154644.8584 | 2540474.8392 | 1154648.4891 | 2540476.6466 | 1154650.5056
49 | 2540456.0539 | 1154698.9357 | 2540457.4885 | 1154702.8125 | 2540464.8052 | 1154705.7527 | 2540472.7392 | 1154704.4178
50 | 2540336.6837 | 1154556.8652 | 2540359.3203 | 1154531.9938 | 2540374.0076 | 1154529.3355 | 2540379.319 | 1154525.7239
51 | 2540383.5 | 1154504.1277 | 2540380.1797 | 1154525.1387 | 2540379.319 | 1154525.7239
52 | 2540367.9228 | 1154437.2351 | 2540375.5111 | 1154426.5979
53 | 2540367.9228 | 1154437.2351 | 2540368.318 | 1154442.2783 | 2540386.9702 | 1154457.2569 | 2540390.4579 | 1154460.0572
54 | 2540409.321 | 1154425.9406 | 2540405.8248 | 1154421.5062 | 2540388.3932 | 1154414.3419 | 2540383.5697 | 1154415.3014 | 2540375.5111 | 1154426.5979
55 | 2540390.4579 | 1154460.0572 | 2540403.0734 | 1154468.8694
56 | 2540390.4579 | 1154460.0572 | 2540383.5 | 1154504.1277
57 | 2540409.321 | 1154425.9406 | 2540428.3063 | 1154438.9261 | 2540438.72 | 1154438.4719
58 | 2540455.625 | 1154437.7345 | 2540438.72 | 1154438.4719
59 | 2540455.625 | 1154437.7345 | 2540466.841 | 1154437.2453
60 | 2540468.8785 | 1154437.1564 | 2540466.841 | 1154437.2453

## bus_geodata
| x | y | coords
0 | 2540972.4811 | 1154380.5461
1 | 2540964.9381 | 1154409.0814
2 | 2540963.8611 | 1154408.8029
3 | 2540929.8977 | 1154400.0209
4 | 2540929.8726 | 1154400.0143
5 | 2540937.9455 | 1154370.3781
6 | 2540897.0256 | 1154391.5111
7 | 2540895.6416 | 1154391.1529
8 | 2540903.6598 | 1154361.6001
9 | 2540903.497 | 1154362.2001
10 | 2540845.0794 | 1154382.6569
11 | 2540852.0087 | 1154405.4454
12 | 2540841.2945 | 1154379.5054
13 | 2540904.199 | 1154460.1392
14 | 2540895.9763 | 1154446.5679
15 | 2540893.3832 | 1154476.5472
16 | 2540847.1073 | 1154437.3145
17 | 2540801.5231 | 1154475.5469
18 | 2540732.6667 | 1154510.7556
19 | 2540868.6578 | 1154513.9885
20 | 2540733.3657 | 1154543.8484
21 | 2540724.7828 | 1154511.9781
22 | 2540732.5724 | 1154547.8432
23 | 2540706.9159 | 1154520.2814
24 | 2540852.6214 | 1154538.2592
25 | 2540847.3757 | 1154547.2784
26 | 2540703.255 | 1154490.1383
27 | 2540699.9575 | 1154505.4643
28 | 2540684.7366 | 1154548.0223
29 | 2540633.1651 | 1154518.1083
30 | 2540618.359 | 1154498.6774
31 | 2540641.4016 | 1154569.0877
32 | 2540610.7972 | 1154544.0951
33 | 2540613.1595 | 1154494.1931
34 | 2540644.6537 | 1154481.1507
35 | 2540675.4607 | 1154559.6241
36 | 2540645.9604 | 1154599.5702
37 | 2540622.445 | 1154578.4469
38 | 2540594.0899 | 1154512.9583
39 | 2540720.3391 | 1154565.9736
40 | 2540767.4342 | 1154553.298
41 | 2540698.9081 | 1154599.2814
42 | 2540635.7703 | 1154645.0571
43 | 2540605.1468 | 1154598.647
44 | 2540541.7087 | 1154630.6397
45 | 2540517.1928 | 1154634.64
46 | 2540506.1967 | 1154644.5855
47 | 2540476.6466 | 1154650.5056
48 | 2540456.0539 | 1154698.9357
49 | 2540336.6837 | 1154556.8652
50 | 2540472.7392 | 1154704.4178
51 | 2540379.319 | 1154525.7239
52 | 2540367.9228 | 1154437.2351
53 | 2540375.5111 | 1154426.5979
54 | 2540390.4579 | 1154460.0572
55 | 2540383.5 | 1154504.1277
56 | 2540403.0734 | 1154468.8694
57 | 2540409.321 | 1154425.9406
58 | 2540438.72 | 1154438.4719
59 | 2540455.625 | 1154437.7345
60 | 2540466.841 | 1154437.2453
61 | 2540468.8784 | 1154437.1564
62 | 2540706.9159 | 1154520.2814

## line_std_types
| c_nf_per_km | r_ohm_per_km | x_ohm_per_km | max_i_ka | type | q_mm2 | alpha | voltage_rating
NAYY 4x50 SE | 210 | 0.642 | 0.083 | 0.142 | cs | 50 | 0.00403 | LV
NAYY 4x120 SE | 264 | 0.225 | 0.08 | 0.242 | cs | 120 | 0.00403 | LV
NAYY 4x150 SE | 261 | 0.208 | 0.08 | 0.27 | cs | 150 | 0.00403 | LV
NA2XS2Y 1x95 RM/25 12/20 kV | 216 | 0.313 | 0.132 | 0.252 | cs | 95 | 0.00403 | MV
NA2XS2Y 1x185 RM/25 12/20 kV | 273 | 0.161 | 0.117 | 0.362 | cs | 185 | 0.00403 | MV
NA2XS2Y 1x240 RM/25 12/20 kV | 304 | 0.122 | 0.112 | 0.421 | cs | 240 | 0.00403 | MV
NA2XS2Y 1x95 RM/25 6/10 kV | 315 | 0.313 | 0.123 | 0.249 | cs | 95 | 0.00403 | MV
NA2XS2Y 1x185 RM/25 6/10 kV | 406 | 0.161 | 0.11 | 0.358 | cs | 185 | 0.00403 | MV
NA2XS2Y 1x240 RM/25 6/10 kV | 456 | 0.122 | 0.105 | 0.416 | cs | 240 | 0.00403 | MV
NA2XS2Y 1x150 RM/25 12/20 kV | 250 | 0.206 | 0.116 | 0.319 | cs | 150 | 0.00403 | MV
NA2XS2Y 1x120 RM/25 12/20 kV | 230 | 0.253 | 0.119 | 0.283 | cs | 120 | 0.00403 | MV
NA2XS2Y 1x70 RM/25 12/20 kV | 190 | 0.443 | 0.132 | 0.22 | cs | 70 | 0.00403 | MV
NA2XS2Y 1x150 RM/25 6/10 kV | 360 | 0.206 | 0.11 | 0.315 | cs | 150 | 0.00403 | MV
NA2XS2Y 1x120 RM/25 6/10 kV | 340 | 0.253 | 0.113 | 0.28 | cs | 120 | 0.00403 | MV
NA2XS2Y 1x70 RM/25 6/10 kV | 280 | 0.443 | 0.123 | 0.217 | cs | 70 | 0.00403 | MV
N2XS(FL)2Y 1x120 RM/35 64/110 kV | 112 | 0.153 | 0.166 | 0.366 | cs | 120 | 0.00393 | HV
N2XS(FL)2Y 1x185 RM/35 64/110 kV | 125 | 0.099 | 0.156 | 0.457 | cs | 185 | 0.00393 | HV
N2XS(FL)2Y 1x240 RM/35 64/110 kV | 135 | 0.075 | 0.149 | 0.526 | cs | 240 | 0.00393 | HV
N2XS(FL)2Y 1x300 RM/35 64/110 kV | 144 | 0.06 | 0.144 | 0.588 | cs | 300 | 0.00393 | HV
15-AL1/3-ST1A 0.4 | 11 | 1.8769 | 0.35 | 0.105 | ol | 16 | 0.00403 | LV
24-AL1/4-ST1A 0.4 | 11.25 | 1.2012 | 0.335 | 0.14 | ol | 24 | 0.00403 | LV
48-AL1/8-ST1A 0.4 | 12.2 | 0.5939 | 0.3 | 0.21 | ol | 48 | 0.00403 | LV
94-AL1/15-ST1A 0.4 | 13.2 | 0.306 | 0.29 | 0.35 | ol | 94 | 0.00403 | LV
34-AL1/6-ST1A 10.0 | 9.7 | 0.8342 | 0.36 | 0.17 | ol | 34 | 0.00403 | MV
48-AL1/8-ST1A 10.0 | 10.1 | 0.5939 | 0.35 | 0.21 | ol | 48 | 0.00403 | MV
70-AL1/11-ST1A 10.0 | 10.4 | 0.4132 | 0.339 | 0.29 | ol | 70 | 0.00403 | MV
94-AL1/15-ST1A 10.0 | 10.75 | 0.306 | 0.33 | 0.35 | ol | 94 | 0.00403 | MV
122-AL1/20-ST1A 10.0 | 11.1 | 0.2376 | 0.323 | 0.41 | ol | 122 | 0.00403 | MV
149-AL1/24-ST1A 10.0 | 11.25 | 0.194 | 0.315 | 0.47 | ol | 149 | 0.00403 | MV
34-AL1/6-ST1A 20.0 | 9.15 | 0.8342 | 0.382 | 0.17 | ol | 34 | 0.00403 | MV
48-AL1/8-ST1A 20.0 | 9.5 | 0.5939 | 0.372 | 0.21 | ol | 48 | 0.00403 | MV
70-AL1/11-ST1A 20.0 | 9.7 | 0.4132 | 0.36 | 0.29 | ol | 70 | 0.00403 | MV
94-AL1/15-ST1A 20.0 | 10 | 0.306 | 0.35 | 0.35 | ol | 94 | 0.00403 | MV
122-AL1/20-ST1A 20.0 | 10.3 | 0.2376 | 0.344 | 0.41 | ol | 122 | 0.00403 | MV
149-AL1/24-ST1A 20.0 | 10.5 | 0.194 | 0.337 | 0.47 | ol | 149 | 0.00403 | MV
184-AL1/30-ST1A 20.0 | 10.75 | 0.1571 | 0.33 | 0.535 | ol | 184 | 0.00403 | MV
243-AL1/39-ST1A 20.0 | 11 | 0.1188 | 0.32 | 0.645 | ol | 243 | 0.00403 | MV
48-AL1/8-ST1A 110.0 | 8 | 0.5939 | 0.46 | 0.21 | ol | 48 | 0.00403 | HV
70-AL1/11-ST1A 110.0 | 8.4 | 0.4132 | 0.45 | 0.29 | ol | 70 | 0.00403 | HV
94-AL1/15-ST1A 110.0 | 8.65 | 0.306 | 0.44 | 0.35 | ol | 94 | 0.00403 | HV
122-AL1/20-ST1A 110.0 | 8.5 | 0.2376 | 0.43 | 0.41 | ol | 122 | 0.00403 | HV
149-AL1/24-ST1A 110.0 | 8.75 | 0.194 | 0.41 | 0.47 | ol | 149 | 0.00403 | HV
184-AL1/30-ST1A 110.0 | 8.8 | 0.1571 | 0.4 | 0.535 | ol | 184 | 0.00403 | HV
243-AL1/39-ST1A 110.0 | 9 | 0.1188 | 0.39 | 0.645 | ol | 243 | 0.00403 | HV
305-AL1/39-ST1A 110.0 | 9.2 | 0.0949 | 0.38 | 0.74 | ol | 305 | 0.00403 | HV
490-AL1/64-ST1A 110.0 | 9.75 | 0.059 | 0.37 | 0.96 | ol | 490 | 0.00403 | HV
679-AL1/86-ST1A 110.0 | 9.95 | 0.042 | 0.36 | 1.15 | ol | 679 | 0.00403 | HV
490-AL1/64-ST1A 220.0 | 10 | 0.059 | 0.285 | 0.96 | ol | 490 | 0.00403 | HV
679-AL1/86-ST1A 220.0 | 11.7 | 0.042 | 0.275 | 1.15 | ol | 679 | 0.00403 | HV
490-AL1/64-ST1A 380.0 | 11 | 0.059 | 0.253 | 0.96 | ol | 490 | 0.00403 | HV
679-AL1/86-ST1A 380.0 | 14.6 | 0.042 | 0.25 | 1.15 | ol | 679 | 0.00403 | HV

## trafo_std_types
| i0_percent | pfe_kw | vkr_percent | sn_mva | vn_lv_kv | vn_hv_kv | vk_percent | shift_degree | vector_group | tap_side | tap_neutral | tap_min | tap_max | tap_step_degree | tap_step_percent | tap_phase_shifter
160 MVA 380/110 kV | 0.06 | 60 | 0.25 | 160 | 110 | 380 | 12.2 | 0 | Yy0 | hv | 0 | -9 | 9 | 0 | 1.5 | FALSE
100 MVA 220/110 kV | 0.06 | 55 | 0.26 | 100 | 110 | 220 | 12 | 0 | Yy0 | hv | 0 | -9 | 9 | 0 | 1.5 | FALSE
63 MVA 110/20 kV | 0.04 | 22 | 0.32 | 63 | 20 | 110 | 18 | 150 | YNd5 | hv | 0 | -9 | 9 | 0 | 1.5 | FALSE
40 MVA 110/20 kV | 0.05 | 18 | 0.34 | 40 | 20 | 110 | 16.2 | 150 | YNd5 | hv | 0 | -9 | 9 | 0 | 1.5 | FALSE
25 MVA 110/20 kV | 0.07 | 14 | 0.41 | 25 | 20 | 110 | 12 | 150 | YNd5 | hv | 0 | -9 | 9 | 0 | 1.5 | FALSE
63 MVA 110/10 kV | 0.04 | 22 | 0.32 | 63 | 10 | 110 | 18 | 150 | YNd5 | hv | 0 | -9 | 9 | 0 | 1.5 | FALSE
40 MVA 110/10 kV | 0.05 | 18 | 0.34 | 40 | 10 | 110 | 16.2 | 150 | YNd5 | hv | 0 | -9 | 9 | 0 | 1.5 | FALSE
25 MVA 110/10 kV | 0.07 | 14 | 0.41 | 25 | 10 | 110 | 12 | 150 | YNd5 | hv | 0 | -9 | 9 | 0 | 1.5 | FALSE
0.25 MVA 20/0.4 kV | 0.32 | 0.8 | 1.44 | 0.25 | 0.4 | 20 | 6 | 150 | Yzn5 | hv | 0 | -2 | 2 | 0 | 2.5 | FALSE
0.4 MVA 20/0.4 kV | 0.3375 | 1.35 | 1.425 | 0.4 | 0.4 | 20 | 6 | 150 | Dyn5 | hv | 0 | -2 | 2 | 0 | 2.5 | FALSE
0.63 MVA 20/0.4 kV | 0.2619 | 1.65 | 1.206 | 0.63 | 0.4 | 20 | 6 | 150 | Dyn5 | hv | 0 | -2 | 2 | 0 | 2.5 | FALSE
0.25 MVA 10/0.4 kV | 0.24 | 0.6 | 1.2 | 0.25 | 0.4 | 10 | 4 | 150 | Dyn5 | hv | 0 | -2 | 2 | 0 | 2.5 | FALSE
0.4 MVA 10/0.4 kV | 0.2375 | 0.95 | 1.325 | 0.4 | 0.4 | 10 | 4 | 150 | Dyn5 | hv | 0 | -2 | 2 | 0 | 2.5 | FALSE
0.63 MVA 10/0.4 kV | 0.1873 | 1.18 | 1.0794 | 0.63 | 0.4 | 10 | 4 | 150 | Dyn5 | hv | 0 | -2 | 2 | 0 | 2.5 | FALSE

## trafo3w_std_types
| sn_hv_mva | sn_mv_mva | sn_lv_mva | vn_hv_kv | vn_mv_kv | vn_lv_kv | vk_hv_percent | vk_mv_percent | vk_lv_percent | vkr_hv_percent | vkr_mv_percent | vkr_lv_percent | pfe_kw | i0_percent | shift_mv_degree | shift_lv_degree | vector_group | tap_side | tap_neutral | tap_min | tap_max | tap_step_percent
63/25/38 MVA 110/20/10 kV | 63 | 25 | 38 | 110 | 20 | 10 | 10.4 | 10.4 | 10.4 | 0.28 | 0.32 | 0.35 | 35 | 0.89 | 0 | 0 | YN0yn0yn0 | hv | 0 | -10 | 10 | 1.2
63/25/38 MVA 110/10/10 kV | 63 | 25 | 38 | 110 | 10 | 10 | 10.4 | 10.4 | 10.4 | 0.28 | 0.32 | 0.35 | 35 | 0.89 | 0 | 0 | YN0yn0yn0 | hv | 0 | -10 | 10 | 1.2

## fuse_std_types
| fuse_type | i_rated_a | t_avg | t_min | t_total | x_avg | x_min | x_total
HV 100A | HV 100A | 100 | 0 | [10.0, 3.64, 0.854, 0.281, 0.1, 0.0531, 0.022, 0.01] | [10.0, 4.267, 1.21, 0.403, 0.1, 0.058, 0.022, 0.01] | 0 | [300.0, 350.0, 450.0, 550.0, 700.0, 850.0, 1200.0, 1752.0] | [600.0, 700.0, 900.0, 1150.0, 1665.0, 2000.0, 3000.0, 4313.0]
HV 10A | HV 10A | 10 | 0 | [10.0, 1675.0, 0.344, 0.156, 0.1, 0.0417, 0.0171, 0.01] | [10.0, 1.3, 0.3, 0.155, 0.1, 0.0555, 0.023, 0.01] | 0 | [30.0, 32.0, 35.0, 37.0, 39.0, 50.0, 70.0, 88.0] | [60.0, 70.0, 80.0, 87.0, 94.0, 110.0, 150.0, 216.0]
HV 125A | HV 125A | 125 | 0 | [10.0, 1.82, 0.344, 0.1, 0.0467, 0.0269, 0.01] | [10.0, 2.478, 0.426, 0.1, 0.0427, 0.0211, 0.01] | 0 | [375.0, 500.0, 700.0, 925.0, 1200.0, 1500.0, 2341.0] | [750.0, 1000.0, 1500.0, 2200.0, 3000.0, 4000.0, 5765.0]
HV 160A | HV 160A | 160 | 0 | [10.0, 4.15, 1.03, 0.198, 0.1, 0.051, 0.0172, 0.01] | [10.0, 2.3, 0.734, 0.274, 0.1, 0.046, 0.0177, 0.01] | 0 | [480.0, 550.0, 700.0, 1000.0, 1260.0, 1600.0, 2500.0, 3227.0] | [960.0, 1300.0, 1700.0, 2200.0, 2996.0, 4000.0, 6000.0, 7946.0]
HV 16A | HV 16A | 16 | 0 | [10.0, 0.352, 0.164, 0.1, 0.0649, 0.0342, 0.01] | [10.0, 2.34, 0.722, 0.181, 0.1, 0.055, 0.0296, 0.01] | 0 | [48.0, 60.0, 65.0, 71.0, 80.0, 100.0, 162.0] | [96.0, 110.0, 125.0, 150.0, 168.0, 200.0, 250.0, 398.0]
HV 200A | HV 200A | 200 | 0 | [10.0, 4.267, 1.21, 0.403, 0.1, 0.058, 0.022, 0.01] | [10.0, 3.73, 1.654, 0.328, 0.1, 0.0531, 0.019, 0.01] | 0 | [600.0, 700.0, 900.0, 1150.0, 1665.0, 2000.0, 3000.0, 4313.0] | [1200.0, 1500.0, 1800.0, 2700.0, 3960.0, 5000.0, 7500.0, 10620.0]
HV 20A | HV 20A | 20 | 0 | [10.0, 1.3, 0.3, 0.155, 0.1, 0.0555, 0.023, 0.01] | [10.0, 1.3, 0.161, 0.1, 0.0611, 0.0399, 0.0141, 0.01] | 0 | [60.0, 70.0, 80.0, 87.0, 94.0, 110.0, 150.0, 216.0] | [120.0, 150.0, 200.0, 223.0, 260.0, 300.0, 450.0, 532.0]
HV 25A | HV 25A | 25 | 0 | [10.0, 2.512, 0.833, 0.299, 0.1, 0.0372, 0.0223, 0.01] | [10.0, 3.125, 0.597, 0.198, 0.1, 0.0378, 0.022, 0.01] | 0 | [75.0, 82.0, 90.0, 100.0, 124.0, 170.0, 200.0, 289.0] | [150.0, 170.0, 210.0, 250.0, 294.0, 400.0, 500.0, 711.0]
HV 31.5A | HV 31.5A | 31.5 | 0 | [10.0, 2.34, 0.722, 0.181, 0.1, 0.055, 0.0296, 0.01] | [10.0, 2.84, 0.368, 0.164, 0.1, 0.0621, 0.0378, 0.0195, 0.01] | 0 | [95.0, 110.0, 125.0, 150.0, 165.0, 200.0, 250.0, 390.0] | [189.0, 220.0, 300.0, 350.0, 393.0, 450.0, 530.0, 700.0, 960.0]
HV 40A | HV 40A | 40 | 0 | [10.0, 1.3, 0.161, 0.1, 0.0611, 0.0399, 0.0141, 0.01] | [10.0, 2.05, 0.369, 0.198, 0.1, 0.051, 0.0298, 0.01] | 0 | [120.0, 150.0, 200.0, 223.0, 260.0, 300.0, 450.0, 532.0] | [240.0, 300.0, 400.0, 450.0, 530.0, 650.0, 800.0, 1311.0]
HV 50A | HV 50A | 50 | 0 | [10.0, 3.215, 0.597, 0.198, 0.1, 0.0378, 0.022, 0.01] | [10.0, 3.64, 0.854, 0.281, 0.1, 0.0531, 0.022, 0.01] | 0 | [150.0, 170.0, 210.0, 250.0, 294.0, 400.0, 500.0, 711.0] | [300.0, 350.0, 450.0, 550.0, 700.0, 850.0, 1200.0, 1752.0]
HV 6.3A | HV 6.3A | 6.3 | 0 | [10.0, 1.39, 0.344, 0.168, 0.1, 0.056, 0.0263, 0.01] | [10.0, 1.711, 0.516, 0.198, 0.1, 0.0634, 0.0303, 0.01] | 0 | [19.0, 19.5, 20.4, 20.8, 22.0, 25.0, 32.0, 48.0] | [38.0, 40.0, 43.0, 48.0, 53.0, 60.0, 75.0, 118.0]
HV 63A | HV 63A | 63 | 0 | [10.0, 2.84, 0.368, 0.164, 0.1, 0.0621, 0.0378, 0.0195, 0.01] | [10.0, 1.82, 0.344, 0.1, 0.0467, 0.0269, 0.01] | 0 | [189.0, 220.0, 300.0, 350.0, 393.0, 450.0, 530.0, 700.0, 961.0] | [378.0, 500.0, 700.0, 934.0, 1200.0, 1500.0, 2366.0]
HV 80A | HV 80A | 80 | 0 | [10.0, 2.05, 0.369, 0.198, 0.1, 0.051, 0.0298, 0.01] | [10.0, 4.15, 1.03, 0.198, 0.1, 0.051, 0.0172, 0.01] | 0 | [240.0, 300.0, 400.0, 450.0, 530.0, 650.0, 800.0, 1311.0] | [480.0, 550.0, 700.0, 1000.0, 1260.0, 1600.0, 2500.0, 3227.0]
Siemens NH-1-100 | Siemens NH-1-100 | 100 | [5400.0, 2000.0, 400.0, 20.0, 1.0, 0.2, 0.012, 0.004] | 0 | 0 | [150.0, 190.0, 250.0, 430.0, 900.0, 1250.0, 2700.0, 3600.0] | 0 | 0
Siemens NH-1-125 | Siemens NH-1-125 | 125 | [4800.0, 120.0, 7.0, 0.1, 0.004] | 0 | 0 | [180.0, 400.0, 740.0, 2000.0, 4250.0] | 0 | 0
Siemens NH-1-16 | Siemens NH-1-16 | 16 | [4000.0, 400.0, 2.0, 0.1, 0.04, 0.01] | 0 | 0 | [26.0, 35.0, 75.0, 150.0, 200.0, 300.0] | 0 | 0
Siemens NH-1-160 | Siemens NH-1-160 | 160 | [4800.0, 120.0, 7.0, 0.1, 0.004] | 0 | 0 | [210.0, 500.0, 900.0, 2300.0, 5000.0] | 0 | 0
Siemens NH-1-25 | Siemens NH-1-25 | 25 | [4000.0, 1000.0, 10.0, 0.2, 0.02, 0.01] | 0 | 0 | [40.0, 50.0, 100.0, 210.0, 400.0, 500.0] | 0 | 0
Siemens NH-1-50 | Siemens NH-1-50 | 50 | [4000.0, 40.0, 4.0, 1.0, 0.02, 0.01] | 0 | 0 | [86.0, 200.0, 300.0, 400.0, 1000.0, 1280.0] | 0 | 0
Siemens NH-1-63 | Siemens NH-1-63 | 63 | [4000.0, 100.0, 10.0, 2.0, 0.04, 0.01] | 0 | 0 | [100.0, 200.0, 300.0, 400.0, 1000.0, 1500.0] | 0 | 0
Siemens NH-1-80 | Siemens NH-1-80 | 80 | [4800.0, 120.0, 7.0, 0.1, 0.01] | 0 | 0 | [150.58, 250.0, 450.0, 1150.0, 2470.0] | 0 | 0
Siemens NH-2-1000 | Siemens NH-2-1000 | 1000 | [4800.0, 120.0, 7.0, 0.1, 0.004] | 0 | 0 | [1900.0, 3500.0, 8400.0, 24000.0, 52000.0] | 0 | 0
Siemens NH-2-200 | Siemens NH-2-200 | 200 | [4800.0, 120.0, 7.0, 0.1, 0.004] | 0 | 0 | [280.0, 650.0, 1200.0, 3000.0, 7000.0] | 0 | 0
Siemens NH-2-224 | Siemens NH-2-224 | 224 | [4800.0, 120.0, 7.0, 0.2, 0.04, 0.004] | 0 | 0 | [400.0, 750.0, 1453.0, 3025.0, 4315.0, 7600.0] | 0 | 0
Siemens NH-2-250 | Siemens NH-2-250 | 250 | [4800.0, 120.0, 7.0, 0.1, 0.004] | 0 | 0 | [450.0, 800.0, 1650.0, 4000.0, 8500.0] | 0 | 0
Siemens NH-2-315 | Siemens NH-2-315 | 315 | [4800.0, 120.0, 7.0, 0.1, 0.004] | 0 | 0 | [550.0, 920.0, 1900.0, 5000.0, 11000.0] | 0 | 0
Siemens NH-2-355 | Siemens NH-2-355 | 355 | [4800.0, 120.0, 6.0, 0.1, 0.004] | 0 | 0 | [650.0, 1116.27, 2350.0, 5840.0, 12790.0] | 0 | 0
Siemens NH-2-400 | Siemens NH-2-400 | 400 | [4800.0, 120.0, 7.0, 0.1, 0.004] | 0 | 0 | [720.0, 1350.0, 2800.0, 6500.0, 15000.0] | 0 | 0
Siemens NH-2-425 | Siemens NH-2-425 | 425 | [4800.0, 120.0, 7.0, 0.1, 0.004] | 0 | 0 | [850.0, 1500.0, 3050.0, 7500.0, 16500.0] | 0 | 0
Siemens NH-2-630 | Siemens NH-2-630 | 630 | [4800.0, 120.0, 7.0, 0.1, 0.004] | 0 | 0 | [1200.0, 2000.0, 4800.0, 12000.0, 26000.0] | 0 | 0

## dtypes
| element | column | dtype
0 | bus | name | object
1 | bus | vn_kv | float64
2 | bus | type | object
3 | bus | zone | object
4 | bus | in_service | bool
5 | load | name | object
6 | load | bus | uint32
7 | load | p_mw | float64
8 | load | q_mvar | float64
9 | load | const_z_percent | float64
10 | load | const_i_percent | float64
11 | load | sn_mva | float64
12 | load | scaling | float64
13 | load | in_service | bool
14 | load | type | object
15 | ext_grid | name | object
16 | ext_grid | bus | uint32
17 | ext_grid | vm_pu | float64
18 | ext_grid | va_degree | float64
19 | ext_grid | slack_weight | float64
20 | ext_grid | in_service | bool
21 | line | name | object
22 | line | std_type | object
23 | line | from_bus | uint32
24 | line | to_bus | uint32
25 | line | length_km | float64
26 | line | r_ohm_per_km | float64
27 | line | x_ohm_per_km | float64
28 | line | c_nf_per_km | float64
29 | line | g_us_per_km | float64
30 | line | max_i_ka | float64
31 | line | df | float64
32 | line | parallel | uint32
33 | line | type | object
34 | line | in_service | bool
35 | trafo | name | object
36 | trafo | std_type | object
37 | trafo | hv_bus | uint32
38 | trafo | lv_bus | uint32
39 | trafo | sn_mva | float64
40 | trafo | vn_hv_kv | float64
41 | trafo | vn_lv_kv | float64
42 | trafo | vk_percent | float64
43 | trafo | vkr_percent | float64
44 | trafo | pfe_kw | float64
45 | trafo | i0_percent | float64
46 | trafo | shift_degree | float64
47 | trafo | tap_side | object
48 | trafo | tap_neutral | int32
49 | trafo | tap_min | int32
50 | trafo | tap_max | int32
51 | trafo | tap_step_percent | float64
52 | trafo | tap_step_degree | float64
53 | trafo | tap_pos | int32
54 | trafo | tap_phase_shifter | bool
55 | trafo | parallel | uint32
56 | trafo | df | float64
57 | trafo | in_service | bool
58 | line_geodata | coords | object
59 | bus_geodata | x | float64
60 | bus_geodata | y | float64
61 | bus_geodata | coords | object

## parameters
| version | format_version | converged | OPF_converged | name | f_hz | sn_mva
0 | 2.14.6 | 2.14.0 | FALSE | FALSE |  | 50 | 1