## bus
| name | vn_kv | type | zone | in_service
0 | bus_LV_5586-159_0_5_node_0 | 0.4 | n |  | TRUE
1 | bus_LV_5586-159_0_5_node_1 | 0.4 | n |  | TRUE
2 | bus_LV_5586-159_0_5_node_3 | 0.4 | n |  | TRUE
3 | bus_LV_5586-159_0_5_node_4 | 0.4 | n |  | TRUE
4 | bus_LV_5586-159_0_5_node_5 | 0.4 | n |  | TRUE
5 | bus_LV_5586-159_0_5_node_11 | 0.4 | n |  | TRUE
6 | bus_LV_5586-159_0_5_node_10 | 0.4 | n |  | TRUE
7 | bus_LV_5586-159_0_5_node_6 | 0.4 | n |  | TRUE
8 | bus_LV_5586-159_0_5_node_15 | 0.4 | n |  | TRUE
9 | bus_LV_5586-159_0_5_node_12 | 0.4 | n |  | TRUE
10 | bus_LV_5586-159_0_5_node_9 | 0.4 | n |  | TRUE
11 | bus_LV_5586-159_0_5_node_7 | 0.4 | n |  | TRUE
12 | bus_LV_5586-159_0_5_node_8 | 0.4 | n |  | TRUE
13 | bus_LV_5586-159_0_5_node_38 | 0.4 | n |  | TRUE
14 | bus_LV_5586-159_0_5_node_13 | 0.4 | n |  | TRUE
15 | bus_LV_5586-159_0_5_node_14 | 0.4 | n |  | TRUE
16 | bus_LV_5586-159_0_5_node_88 | 0.4 | n |  | TRUE
17 | bus_LV_5586-159_0_5_node_68 | 0.4 | n |  | TRUE
18 | bus_LV_5586-159_0_5_node_39 | 0.4 | n |  | TRUE
19 | bus_LV_5586-159_0_5_node_16 | 0.4 | n |  | TRUE
20 | bus_LV_5586-159_0_5_node_17 | 0.4 | n |  | TRUE
21 | bus_LV_5586-159_0_5_node_18 | 0.4 | n |  | TRUE
22 | bus_LV_5586-159_0_5_node_33 | 0.4 | n |  | TRUE
23 | bus_LV_5586-159_0_5_node_43 | 0.4 | n |  | TRUE
24 | bus_LV_5586-159_0_5_node_41 | 0.4 | n |  | TRUE
25 | bus_LV_5586-159_0_5_node_19 | 0.4 | n |  | TRUE
26 | bus_LV_5586-159_0_5_node_20 | 0.4 | n |  | TRUE
27 | bus_LV_5586-159_0_5_node_21 | 0.4 | n |  | TRUE
28 | bus_LV_5586-159_0_5_node_22 | 0.4 | n |  | TRUE
29 | bus_LV_5586-159_0_5_node_30 | 0.4 | n |  | TRUE
30 | bus_LV_5586-159_0_5_node_25 | 0.4 | n |  | TRUE
31 | bus_LV_5586-159_0_5_node_27 | 0.4 | n |  | TRUE
32 | bus_LV_5586-159_0_5_node_23 | 0.4 | n |  | TRUE
33 | bus_LV_5586-159_0_5_node_24 | 0.4 | n |  | TRUE
34 | bus_LV_5586-159_0_5_node_26 | 0.4 | n |  | TRUE
35 | bus_LV_5586-159_0_5_node_28 | 0.4 | n |  | TRUE
36 | bus_LV_5586-159_0_5_node_31 | 0.4 | n |  | TRUE
37 | bus_LV_5586-159_0_5_node_29 | 0.4 | n |  | TRUE
38 | bus_LV_5586-159_0_5_node_45 | 0.4 | n |  | TRUE
39 | bus_LV_5586-159_0_5_node_46 | 0.4 | n |  | TRUE
40 | bus_LV_5586-159_0_5_node_32 | 0.4 | n |  | TRUE
41 | bus_LV_5586-159_0_5_node_44 | 0.4 | n |  | TRUE
42 | bus_LV_5586-159_0_5_node_42 | 0.4 | n |  | TRUE
43 | bus_LV_5586-159_0_5_node_58 | 0.4 | n |  | TRUE
44 | bus_LV_5586-159_0_5_node_37 | 0.4 | n |  | TRUE
45 | bus_LV_5586-159_0_5_node_34 | 0.4 | n |  | TRUE
46 | bus_LV_5586-159_0_5_node_35 | 0.4 | n |  | TRUE
47 | bus_LV_5586-159_0_5_node_36 | 0.4 | n |  | TRUE
48 | bus_LV_5586-159_0_5_node_66 | 0.4 | n |  | TRUE
49 | bus_LV_5586-159_0_5_node_64 | 0.4 | n |  | TRUE
50 | bus_LV_5586-159_0_5_node_40 | 0.4 | n |  | TRUE
51 | bus_LV_5586-159_0_5_node_89 | 0.4 | n |  | TRUE
52 | bus_LV_5586-159_0_5_node_59 | 0.4 | n |  | TRUE
53 | bus_LV_5586-159_0_5_node_47 | 0.4 | n |  | TRUE
54 | bus_LV_5586-159_0_5_node_48 | 0.4 | n |  | TRUE
55 | bus_LV_5586-159_0_5_node_86 | 0.4 | n |  | TRUE
56 | bus_LV_5586-159_0_5_node_49 | 0.4 | n |  | TRUE
57 | bus_LV_5586-159_0_5_node_50 | 0.4 | n |  | TRUE
58 | bus_LV_5586-159_0_5_node_51 | 0.4 | n |  | TRUE
59 | bus_LV_5586-159_0_5_node_52 | 0.4 | n |  | TRUE
60 | bus_LV_5586-159_0_5_node_55 | 0.4 | n |  | TRUE
61 | bus_LV_5586-159_0_5_node_53 | 0.4 | n |  | TRUE
62 | bus_LV_5586-159_0_5_node_63 | 0.4 | n |  | TRUE
63 | bus_LV_5586-159_0_5_node_61 | 0.4 | n |  | TRUE
64 | bus_LV_5586-159_0_5_node_54 | 0.4 | n |  | TRUE
65 | bus_LV_5586-159_0_5_node_56 | 0.4 | n |  | TRUE
66 | bus_LV_5586-159_0_5_node_57 | 0.4 | n |  | TRUE
67 | bus_LV_5586-159_0_5_node_78 | 0.4 | n |  | TRUE
68 | bus_LV_5586-159_0_5_node_91 | 0.4 | n |  | TRUE
69 | bus_LV_5586-159_0_5_node_60 | 0.4 | n |  | TRUE
70 | bus_LV_5586-159_0_5_node_79 | 0.4 | n |  | TRUE
71 | bus_LV_5586-159_0_5_node_92 | 0.4 | n |  | TRUE
72 | bus_LV_5586-159_0_5_node_62 | 0.4 | n |  | TRUE
73 | bus_LV_5586-159_0_5_node_76 | 0.4 | n |  | TRUE
74 | bus_LV_5586-159_0_5_node_77 | 0.4 | n |  | TRUE
75 | bus_LV_5586-159_0_5_node_65 | 0.4 | n |  | TRUE
76 | bus_LV_5586-159_0_5_node_67 | 0.4 | n |  | TRUE
77 | bus_LV_5586-159_0_5_node_69 | 0.4 | n |  | TRUE
78 | bus_LV_5586-159_0_5_node_70 | 0.4 | n |  | TRUE
79 | bus_LV_5586-159_0_5_node_71 | 0.4 | n |  | TRUE
80 | bus_LV_5586-159_0_5_node_72 | 0.4 | n |  | TRUE
81 | bus_LV_5586-159_0_5_node_73 | 0.4 | n |  | TRUE
82 | bus_LV_5586-159_0_5_node_75 | 0.4 | n |  | TRUE
83 | bus_LV_5586-159_0_5_node_74 | 0.4 | n |  | TRUE
84 | bus_LV_5586-159_0_5_node_81 | 0.4 | n |  | TRUE
85 | bus_LV_5586-159_0_5_node_82 | 0.4 | n |  | TRUE
86 | bus_LV_5586-159_0_5_node_80 | 0.4 | n |  | TRUE
87 | bus_LV_5586-159_0_5_node_83 | 0.4 | n |  | TRUE
88 | bus_LV_5586-159_0_5_node_84 | 0.4 | n |  | TRUE
89 | bus_LV_5586-159_0_5_node_85 | 0.4 | n |  | TRUE
90 | bus_MV_625_0_node_16 | 20 | n |  | TRUE

## load
| name | bus | p_mw | q_mvar | const_z_percent | const_i_percent | sn_mva | scaling | in_service | type
0 | LV_5586-159_0_5_load_0 | 0 | 0.0012936 | 0.00032421 | 0 | 0 |  | 1 | TRUE | wye
1 | LV_5586-159_0_5_load_3 | 2 | 0.0012864 | 0.0003224 | 0 | 0 |  | 1 | TRUE | wye
2 | LV_5586-159_0_5_load_10 | 6 | 0.031979 | 0.0080147 | 0 | 0 |  | 1 | TRUE | wye
3 | LV_5586-159_0_5_load_6 | 7 | 0.012629 | 0.0031651 | 0 | 0 |  | 1 | TRUE | wye
4 | LV_5586-159_0_5_load_12 | 9 | 0.011681 | 0.0029276 | 0 | 0 |  | 1 | TRUE | wye
5 | LV_5586-159_0_5_load_7 | 11 | 0.0036445 | 0.00091341 | 0 | 0 |  | 1 | TRUE | wye
6 | LV_5586-159_0_5_load_8 | 12 | 0.018885 | 0.0047331 | 0 | 0 |  | 1 | TRUE | wye
7 | LV_5586-159_0_5_load_38 | 13 | 0.003041 | 0.00076215 | 0 | 0 |  | 1 | TRUE | wye
8 | LV_5586-159_0_5_load_13 | 14 | 0.002632 | 0.00065964 | 0 | 0 |  | 1 | TRUE | wye
9 | LV_5586-159_0_5_load_14 | 15 | 0.0027561 | 0.00069073 | 0 | 0 |  | 1 | TRUE | wye
10 | LV_5586-159_0_5_load_88 | 16 | 0.0028968 | 0.00072602 | 0 | 0 |  | 1 | TRUE | wye
11 | LV_5586-159_0_5_load_39 | 18 | 0.0029168 | 0.00073102 | 0 | 0 |  | 1 | TRUE | wye
12 | LV_5586-159_0_5_load_16 | 19 | 0.024888 | 0.0062376 | 0 | 0 |  | 1 | TRUE | wye
13 | LV_5586-159_0_5_load_17 | 20 | 0.021196 | 0.0053121 | 0 | 0 |  | 1 | TRUE | wye
14 | LV_5586-159_0_5_load_18 | 21 | 0.0079031 | 0.0019807 | 0 | 0 |  | 1 | TRUE | wye
15 | LV_5586-159_0_5_load_43 | 23 | 0.003888 | 0.00097442 | 0 | 0 |  | 1 | TRUE | wye
16 | LV_5586-159_0_5_load_41 | 24 | 0.010925 | 0.002738 | 0 | 0 |  | 1 | TRUE | wye
17 | LV_5586-159_0_5_load_19 | 25 | 0.012638 | 0.0031673 | 0 | 0 |  | 1 | TRUE | wye
18 | LV_5586-159_0_5_load_20 | 26 | 0.011598 | 0.0029067 | 0 | 0 |  | 1 | TRUE | wye
19 | LV_5586-159_0_5_load_21 | 27 | 0.011785 | 0.0029535 | 0 | 0 |  | 1 | TRUE | wye
20 | LV_5586-159_0_5_load_30 | 29 | 0.011679 | 0.0029269 | 0 | 0 |  | 1 | TRUE | wye
21 | LV_5586-159_0_5_load_27 | 31 | 0.009863 | 0.0024719 | 0 | 0 |  | 1 | TRUE | wye
22 | LV_5586-159_0_5_load_23 | 32 | 0.0018469 | 0.00046287 | 0 | 0 |  | 1 | TRUE | wye
23 | LV_5586-159_0_5_load_24 | 33 | 0.0022493 | 0.00056374 | 0 | 0 |  | 1 | TRUE | wye
24 | LV_5586-159_0_5_load_26 | 34 | 0.0021168 | 0.00053053 | 0 | 0 |  | 1 | TRUE | wye
25 | LV_5586-159_0_5_load_28 | 35 | 0.0022333 | 0.00055972 | 0 | 0 |  | 1 | TRUE | wye
26 | LV_5586-159_0_5_load_31 | 36 | 0.0022495 | 0.00056378 | 0 | 0 |  | 1 | TRUE | wye
27 | LV_5586-159_0_5_load_29 | 37 | 0.002487 | 0.00062331 | 0 | 0 |  | 1 | TRUE | wye
28 | LV_5586-159_0_5_load_45 | 38 | 0.0020685 | 0.00051842 | 0 | 0 |  | 1 | TRUE | wye
29 | LV_5586-159_0_5_load_46 | 39 | 0.0023512 | 0.00058926 | 0 | 0 |  | 1 | TRUE | wye
30 | LV_5586-159_0_5_load_44 | 41 | 0.00082526 | 0.00020683 | 0 | 0 |  | 1 | TRUE | wye
31 | LV_5586-159_0_5_load_42 | 42 | 0.0030699 | 0.00076939 | 0 | 0 |  | 1 | TRUE | wye
32 | LV_5586-159_0_5_load_58 | 43 | 0.00078306 | 0.00019625 | 0 | 0 |  | 1 | TRUE | wye
33 | LV_5586-159_0_5_load_34 | 45 | 0.0086161 | 0.0021594 | 0 | 0 |  | 1 | TRUE | wye
34 | LV_5586-159_0_5_load_35 | 46 | 0.032301 | 0.0080954 | 0 | 0 |  | 1 | TRUE | wye
35 | LV_5586-159_0_5_load_64 | 49 | 0.0035277 | 0.00088411 | 0 | 0 |  | 1 | TRUE | wye
36 | LV_5586-159_0_5_load_40 | 50 | 0.0022596 | 0.00056631 | 0 | 0 |  | 1 | TRUE | wye
37 | LV_5586-159_0_5_load_89 | 51 | 0.0021286 | 0.00053348 | 0 | 0 |  | 1 | TRUE | wye
38 | LV_5586-159_0_5_load_59 | 52 | 0.0011592 | 0.00029052 | 0 | 0 |  | 1 | TRUE | wye
39 | LV_5586-159_0_5_load_47 | 53 | 0.0043647 | 0.0010939 | 0 | 0 |  | 1 | TRUE | wye
40 | LV_5586-159_0_5_load_48 | 54 | 0.0023693 | 0.0005938 | 0 | 0 |  | 1 | TRUE | wye
41 | LV_5586-159_0_5_load_86 | 55 | 0.0042307 | 0.0010603 | 0 | 0 |  | 1 | TRUE | wye
42 | LV_5586-159_0_5_load_49 | 56 | 0.0049215 | 0.0012334 | 0 | 0 |  | 1 | TRUE | wye
43 | LV_5586-159_0_5_load_50 | 57 | 0.0044281 | 0.0011098 | 0 | 0 |  | 1 | TRUE | wye
44 | LV_5586-159_0_5_load_51 | 58 | 0.0041777 | 0.001047 | 0 | 0 |  | 1 | TRUE | wye
45 | LV_5586-159_0_5_load_53 | 61 | 0.004455 | 0.0011165 | 0 | 0 |  | 1 | TRUE | wye
46 | LV_5586-159_0_5_load_63 | 62 | 0.0024752 | 0.00062035 | 0 | 0 |  | 1 | TRUE | wye
47 | LV_5586-159_0_5_load_61 | 63 | 0.00091721 | 0.00022987 | 0 | 0 |  | 1 | TRUE | wye
48 | LV_5586-159_0_5_load_56 | 65 | 0.0049266 | 0.0012347 | 0 | 0 |  | 1 | TRUE | wye
49 | LV_5586-159_0_5_load_78 | 67 | 0.0048981 | 0.0012276 | 0 | 0 |  | 1 | TRUE | wye
50 | LV_5586-159_0_5_load_91 | 68 | 0.002579 | 0.00064636 | 0 | 0 |  | 1 | TRUE | wye
51 | LV_5586-159_0_5_load_92 | 71 | 0.0024301 | 0.00060905 | 0 | 0 |  | 1 | TRUE | wye
52 | LV_5586-159_0_5_load_62 | 72 | 0.0010807 | 0.00027086 | 0 | 0 |  | 1 | TRUE | wye
53 | LV_5586-159_0_5_load_76 | 73 | 0.00089111 | 0.00022333 | 0 | 0 |  | 1 | TRUE | wye
54 | LV_5586-159_0_5_load_67 | 76 | 0.0016079 | 0.00040299 | 0 | 0 |  | 1 | TRUE | wye
55 | LV_5586-159_0_5_load_70 | 78 | 0.0055031 | 0.0013792 | 0 | 0 |  | 1 | TRUE | wye
56 | LV_5586-159_0_5_load_71 | 79 | 0.0031887 | 0.00079917 | 0 | 0 |  | 1 | TRUE | wye
57 | LV_5586-159_0_5_load_72 | 80 | 0.0032354 | 0.00081086 | 0 | 0 |  | 1 | TRUE | wye
58 | LV_5586-159_0_5_load_75 | 82 | 0.0045989 | 0.0011526 | 0 | 0 |  | 1 | TRUE | wye
59 | LV_5586-159_0_5_load_74 | 83 | 0.00091549 | 0.00022944 | 0 | 0 |  | 1 | TRUE | wye
60 | LV_5586-159_0_5_load_81 | 84 | 0.0091775 | 0.0023001 | 0 | 0 |  | 1 | TRUE | wye
61 | LV_5586-159_0_5_load_80 | 86 | 0.0055335 | 0.0013868 | 0 | 0 |  | 1 | TRUE | wye
62 | LV_5586-159_0_5_load_83 | 87 | 0.01983 | 0.0049698 | 0 | 0 |  | 1 | TRUE | wye
63 | LV_5586-159_0_5_load_84 | 88 | 0.03264 | 0.0081804 | 0 | 0 |  | 1 | TRUE | wye
64 | LV_5586-159_0_5_load_85 | 89 | 0.03119 | 0.007817 | 0 | 0 |  | 1 | TRUE | wye

## ext_grid
| name | bus | vm_pu | va_degree | slack_weight | in_service
0 |  | 24 | 1 | 0 | 1 | TRUE

## line
| name | std_type | from_bus | to_bus | length_km | r_ohm_per_km | x_ohm_per_km | c_nf_per_km | g_us_per_km | max_i_ka | df | parallel | type | in_service
0 | LV_5586-159_0_5_line_0 |  | 0 | 1 | 0.035758 | 0.125 | 0.08 | 261 | 0 | 0.364 | 1 | 1 | cs | TRUE
1 | LV_5586-159_0_5_line_1 |  | 1 | 2 | 0.041207 | 0.125 | 0.08 | 261 | 0 | 0.364 | 1 | 1 | cs | TRUE
2 | LV_5586-159_0_5_line_2 |  | 1 | 3 | 0.059633 | 0.125 | 0.08 | 261 | 0 | 0.364 | 1 | 1 | cs | TRUE
3 | LV_5586-159_0_5_line_3 |  | 2 | 4 | 0.059483 | 0.125 | 0.08 | 261 | 0 | 0.364 | 1 | 1 | cs | TRUE
4 | LV_5586-159_0_5_line_4 |  | 3 | 5 | 0.028713 | 0.125 | 0.08 | 261 | 0 | 0.364 | 1 | 1 | cs | TRUE
5 | LV_5586-159_0_5_line_5 |  | 3 | 6 | 0.029964 | 0.125 | 0.08 | 261 | 0 | 0.364 | 1 | 1 | cs | TRUE
6 | LV_5586-159_0_5_line_6 |  | 4 | 7 | 0.024015 | 0.125 | 0.08 | 261 | 0 | 0.364 | 1 | 1 | cs | TRUE
7 | LV_5586-159_0_5_line_7 |  | 5 | 8 | 0.045967 | 0.125 | 0.08 | 261 | 0 | 0.364 | 1 | 1 | cs | TRUE
8 | LV_5586-159_0_5_line_8 |  | 5 | 9 | 0.054358 | 0.125 | 0.08 | 261 | 0 | 0.364 | 1 | 1 | cs | TRUE
9 | LV_5586-159_0_5_line_9 |  | 6 | 10 | 0.060666 | 0.125 | 0.08 | 261 | 0 | 0.364 | 1 | 1 | cs | TRUE
10 | LV_5586-159_0_5_line_10 |  | 8 | 13 | 0.012453 | 0.125 | 0.08 | 261 | 0 | 0.364 | 1 | 1 | cs | TRUE
11 | LV_5586-159_0_5_line_11 |  | 10 | 11 | 0.021377 | 0.125 | 0.08 | 261 | 0 | 0.364 | 1 | 1 | cs | TRUE
12 | LV_5586-159_0_5_line_12 |  | 11 | 12 | 0.021145 | 0.125 | 0.08 | 261 | 0 | 0.364 | 1 | 1 | cs | TRUE
13 | LV_5586-159_0_5_line_13 |  | 13 | 18 | 0.0054075 | 0.125 | 0.08 | 261 | 0 | 0.364 | 1 | 1 | cs | TRUE
14 | LV_5586-159_0_5_line_14 |  | 14 | 15 | 0.00035505 | 0.125 | 0.08 | 261 | 0 | 0.364 | 1 | 1 | cs | TRUE
15 | LV_5586-159_0_5_line_15 |  | 15 | 16 | 0.0014002 | 0.125 | 0.08 | 261 | 0 | 0.364 | 1 | 1 | cs | TRUE
16 | LV_5586-159_0_5_line_16 |  | 16 | 17 | 0.018414 | 0.125 | 0.08 | 261 | 0 | 0.364 | 1 | 1 | cs | TRUE
17 | LV_5586-159_0_5_line_17 |  | 17 | 48 | 0.006882 | 0.125 | 0.08 | 261 | 0 | 0.364 | 1 | 1 | cs | TRUE
18 | LV_5586-159_0_5_line_18 |  | 17 | 51 | 0.022987 | 0.125 | 0.08 | 261 | 0 | 0.364 | 1 | 1 | cs | TRUE
19 | LV_5586-159_0_5_line_19 |  | 18 | 50 | 0.0048981 | 0.125 | 0.08 | 261 | 0 | 0.364 | 1 | 1 | cs | TRUE
20 | LV_5586-159_0_5_line_20 |  | 19 | 20 | 0.021644 | 0.125 | 0.08 | 261 | 0 | 0.364 | 1 | 1 | cs | TRUE
21 | LV_5586-159_0_5_line_21 |  | 20 | 21 | 0.014628 | 0.125 | 0.08 | 261 | 0 | 0.364 | 1 | 1 | cs | TRUE
22 | LV_5586-159_0_5_line_22 |  | 21 | 22 | 0.037071 | 0.125 | 0.08 | 261 | 0 | 0.364 | 1 | 1 | cs | TRUE
23 | LV_5586-159_0_5_line_23 |  | 22 | 23 | 0.012041 | 0.125 | 0.08 | 261 | 0 | 0.364 | 1 | 3 | cs | TRUE
24 | LV_5586-159_0_5_line_24 |  | 22 | 24 | 0.027389 | 0.125 | 0.08 | 261 | 0 | 0.364 | 1 | 3 | cs | TRUE
25 | LV_5586-159_0_5_line_25 |  | 23 | 44 | 0.041457 | 0.125 | 0.08 | 261 | 0 | 0.364 | 1 | 3 | cs | TRUE
26 | LV_5586-159_0_5_line_26 |  | 24 | 42 | 0.013108 | 0.125 | 0.08 | 261 | 0 | 0.364 | 1 | 2 | cs | TRUE
27 | LV_5586-159_0_5_line_27 |  | 25 | 26 | 0.016005 | 0.125 | 0.08 | 261 | 0 | 0.364 | 1 | 1 | cs | TRUE
28 | LV_5586-159_0_5_line_28 |  | 25 | 27 | 0.0079602 | 0.125 | 0.08 | 261 | 0 | 0.364 | 1 | 1 | cs | TRUE
29 | LV_5586-159_0_5_line_29 |  | 27 | 28 | 0.012507 | 0.125 | 0.08 | 261 | 0 | 0.364 | 1 | 1 | cs | TRUE
30 | LV_5586-159_0_5_line_30 |  | 28 | 29 | 0.015569 | 0.125 | 0.08 | 261 | 0 | 0.364 | 1 | 1 | cs | TRUE
31 | LV_5586-159_0_5_line_31 |  | 28 | 30 | 0.020738 | 0.125 | 0.08 | 261 | 0 | 0.364 | 1 | 1 | cs | TRUE
32 | LV_5586-159_0_5_line_32 |  | 30 | 31 | 0.01371 | 0.125 | 0.08 | 261 | 0 | 0.364 | 1 | 1 | cs | TRUE
33 | LV_5586-159_0_5_line_33 |  | 30 | 32 | 0.020501 | 0.125 | 0.08 | 261 | 0 | 0.364 | 1 | 1 | cs | TRUE
34 | LV_5586-159_0_5_line_34 |  | 31 | 36 | 0.0085065 | 0.125 | 0.08 | 261 | 0 | 0.364 | 1 | 1 | cs | TRUE
35 | LV_5586-159_0_5_line_35 |  | 32 | 33 | 0.0045133 | 0.125 | 0.08 | 261 | 0 | 0.364 | 1 | 1 | cs | TRUE
36 | LV_5586-159_0_5_line_36 |  | 33 | 34 | 0.010125 | 0.125 | 0.08 | 261 | 0 | 0.364 | 1 | 1 | cs | TRUE
37 | LV_5586-159_0_5_line_37 |  | 34 | 35 | 0.017315 | 0.125 | 0.08 | 261 | 0 | 0.364 | 1 | 1 | cs | TRUE
38 | LV_5586-159_0_5_line_38 |  | 35 | 37 | 0.0017057 | 0.125 | 0.08 | 261 | 0 | 0.364 | 1 | 1 | cs | TRUE
39 | LV_5586-159_0_5_line_39 |  | 37 | 38 | 0.016981 | 0.125 | 0.08 | 261 | 0 | 0.364 | 1 | 1 | cs | TRUE
40 | LV_5586-159_0_5_line_40 |  | 38 | 39 | 0.011012 | 0.125 | 0.08 | 261 | 0 | 0.364 | 1 | 1 | cs | TRUE
41 | LV_5586-159_0_5_line_41 |  | 39 | 53 | 0.022114 | 0.125 | 0.08 | 261 | 0 | 0.364 | 1 | 1 | cs | TRUE
42 | LV_5586-159_0_5_line_42 |  | 40 | 41 | 0.014651 | 0.125 | 0.08 | 261 | 0 | 0.364 | 1 | 1 | cs | TRUE
43 | LV_5586-159_0_5_line_43 |  | 40 | 42 | 0.0043853 | 0.125 | 0.08 | 261 | 0 | 0.364 | 1 | 1 | cs | TRUE
44 | LV_5586-159_0_5_line_44 |  | 41 | 43 | 0.0056106 | 0.125 | 0.08 | 261 | 0 | 0.364 | 1 | 1 | cs | TRUE
45 | LV_5586-159_0_5_line_45 |  | 43 | 52 | 0.021643 | 0.125 | 0.08 | 261 | 0 | 0.364 | 1 | 1 | cs | TRUE
46 | LV_5586-159_0_5_line_46 |  | 44 | 48 | 0.004847 | 0.125 | 0.08 | 261 | 0 | 0.364 | 1 | 2 | cs | TRUE
47 | LV_5586-159_0_5_line_47 |  | 44 | 47 | 0.010478 | 0.125 | 0.08 | 261 | 0 | 0.364 | 1 | 1 | cs | TRUE
48 | LV_5586-159_0_5_line_48 |  | 45 | 46 | 0.019345 | 0.125 | 0.08 | 261 | 0 | 0.364 | 1 | 1 | cs | TRUE
49 | LV_5586-159_0_5_line_49 |  | 45 | 47 | 0.032373 | 0.125 | 0.08 | 261 | 0 | 0.364 | 1 | 1 | cs | TRUE
50 | LV_5586-159_0_5_line_50 |  | 48 | 49 | 0.024348 | 0.125 | 0.08 | 261 | 0 | 0.364 | 1 | 2 | cs | TRUE
51 | LV_5586-159_0_5_line_51 |  | 49 | 75 | 0.020346 | 0.125 | 0.08 | 261 | 0 | 0.364 | 1 | 1 | cs | TRUE
52 | LV_5586-159_0_5_line_52 |  | 50 | 51 | 0.003968 | 0.125 | 0.08 | 261 | 0 | 0.364 | 1 | 1 | cs | TRUE
53 | LV_5586-159_0_5_line_53 |  | 52 | 69 | 0.019543 | 0.125 | 0.08 | 261 | 0 | 0.364 | 1 | 1 | cs | TRUE
54 | LV_5586-159_0_5_line_54 |  | 53 | 54 | 0.016204 | 0.125 | 0.08 | 261 | 0 | 0.364 | 1 | 1 | cs | TRUE
55 | LV_5586-159_0_5_line_55 |  | 53 | 55 | 0.11483 | 0.125 | 0.08 | 261 | 0 | 0.364 | 1 | 1 | cs | TRUE
56 | LV_5586-159_0_5_line_56 |  | 54 | 56 | 0.0045094 | 0.125 | 0.08 | 261 | 0 | 0.364 | 1 | 1 | cs | TRUE
57 | LV_5586-159_0_5_line_57 |  | 56 | 57 | 0.020444 | 0.125 | 0.08 | 261 | 0 | 0.364 | 1 | 1 | cs | TRUE
58 | LV_5586-159_0_5_line_58 |  | 57 | 58 | 0.014578 | 0.125 | 0.08 | 261 | 0 | 0.364 | 1 | 1 | cs | TRUE
59 | LV_5586-159_0_5_line_59 |  | 58 | 59 | 0.01584 | 0.125 | 0.08 | 261 | 0 | 0.364 | 1 | 1 | cs | TRUE
60 | LV_5586-159_0_5_line_60 |  | 59 | 60 | 0.02377 | 0.125 | 0.08 | 261 | 0 | 0.364 | 1 | 1 | cs | TRUE
61 | LV_5586-159_0_5_line_61 |  | 59 | 61 | 0.018843 | 0.125 | 0.08 | 261 | 0 | 0.364 | 1 | 1 | cs | TRUE
62 | LV_5586-159_0_5_line_62 |  | 60 | 62 | 0.022746 | 0.125 | 0.08 | 261 | 0 | 0.364 | 1 | 1 | cs | TRUE
63 | LV_5586-159_0_5_line_63 |  | 60 | 63 | 0.023997 | 0.125 | 0.08 | 261 | 0 | 0.364 | 1 | 1 | cs | TRUE
64 | LV_5586-159_0_5_line_64 |  | 61 | 64 | 0.016515 | 0.125 | 0.08 | 261 | 0 | 0.364 | 1 | 1 | cs | TRUE
65 | LV_5586-159_0_5_line_65 |  | 63 | 69 | 0.0055979 | 0.125 | 0.08 | 261 | 0 | 0.364 | 1 | 1 | cs | TRUE
66 | LV_5586-159_0_5_line_66 |  | 64 | 65 | 0.033205 | 0.125 | 0.08 | 261 | 0 | 0.364 | 1 | 1 | cs | TRUE
67 | LV_5586-159_0_5_line_67 |  | 64 | 66 | 0.030459 | 0.125 | 0.08 | 261 | 0 | 0.364 | 1 | 1 | cs | TRUE
68 | LV_5586-159_0_5_line_68 |  | 65 | 67 | 0.0061002 | 0.125 | 0.08 | 261 | 0 | 0.364 | 1 | 1 | cs | TRUE
69 | LV_5586-159_0_5_line_69 |  | 66 | 68 | 0.044474 | 0.125 | 0.08 | 261 | 0 | 0.364 | 1 | 1 | cs | TRUE
70 | LV_5586-159_0_5_line_70 |  | 67 | 70 | 0.0085545 | 0.125 | 0.08 | 261 | 0 | 0.364 | 1 | 1 | cs | TRUE
71 | LV_5586-159_0_5_line_71 |  | 68 | 71 | 0.011629 | 0.125 | 0.08 | 261 | 0 | 0.364 | 1 | 1 | cs | TRUE
72 | LV_5586-159_0_5_line_72 |  | 69 | 72 | 0.021948 | 0.125 | 0.08 | 261 | 0 | 0.364 | 1 | 1 | cs | TRUE
73 | LV_5586-159_0_5_line_73 |  | 70 | 86 | 0.040347 | 0.125 | 0.08 | 261 | 0 | 0.364 | 1 | 1 | cs | TRUE
74 | LV_5586-159_0_5_line_74 |  | 72 | 73 | 0.02974 | 0.125 | 0.08 | 261 | 0 | 0.364 | 1 | 1 | cs | TRUE
75 | LV_5586-159_0_5_line_75 |  | 73 | 74 | 0.019633 | 0.125 | 0.08 | 261 | 0 | 0.364 | 1 | 1 | cs | TRUE
76 | LV_5586-159_0_5_line_76 |  | 74 | 83 | 0.019273 | 0.125 | 0.08 | 261 | 0 | 0.364 | 1 | 1 | cs | TRUE
77 | LV_5586-159_0_5_line_77 |  | 75 | 76 | 0.0064054 | 0.125 | 0.08 | 261 | 0 | 0.364 | 1 | 1 | cs | TRUE
78 | LV_5586-159_0_5_line_78 |  | 76 | 77 | 0.013817 | 0.125 | 0.08 | 261 | 0 | 0.364 | 1 | 1 | cs | TRUE
79 | LV_5586-159_0_5_line_79 |  | 77 | 78 | 0.028912 | 0.125 | 0.08 | 261 | 0 | 0.364 | 1 | 1 | cs | TRUE
80 | LV_5586-159_0_5_line_80 |  | 77 | 79 | 0.0053926 | 0.125 | 0.08 | 261 | 0 | 0.364 | 1 | 1 | cs | TRUE
81 | LV_5586-159_0_5_line_81 |  | 79 | 80 | 0.024084 | 0.125 | 0.08 | 261 | 0 | 0.364 | 1 | 1 | cs | TRUE
82 | LV_5586-159_0_5_line_82 |  | 80 | 81 | 0.040591 | 0.125 | 0.08 | 261 | 0 | 0.364 | 1 | 1 | cs | TRUE
83 | LV_5586-159_0_5_line_83 |  | 81 | 82 | 0.018269 | 0.125 | 0.08 | 261 | 0 | 0.364 | 1 | 1 | cs | TRUE
84 | LV_5586-159_0_5_line_84 |  | 82 | 84 | 0.031421 | 0.125 | 0.08 | 261 | 0 | 0.364 | 1 | 1 | cs | TRUE
85 | LV_5586-159_0_5_line_85 |  | 84 | 85 | 0.013253 | 0.125 | 0.08 | 261 | 0 | 0.364 | 1 | 1 | cs | TRUE
86 | LV_5586-159_0_5_line_86 |  | 85 | 87 | 0.018075 | 0.125 | 0.08 | 261 | 0 | 0.364 | 1 | 1 | cs | TRUE
87 | LV_5586-159_0_5_line_87 |  | 87 | 88 | 0.037224 | 0.125 | 0.08 | 261 | 0 | 0.364 | 1 | 1 | cs | TRUE
88 | LV_5586-159_0_5_line_88 |  | 88 | 89 | 0.051997 | 0.125 | 0.08 | 261 | 0 | 0.364 | 1 | 1 | cs | TRUE

## trafo
| name | std_type | hv_bus | lv_bus | sn_mva | vn_hv_kv | vn_lv_kv | vk_percent | vkr_percent | pfe_kw | i0_percent | shift_degree | tap_side | tap_neutral | tap_min | tap_max | tap_step_percent | tap_step_degree | tap_pos | tap_phase_shifter | parallel | df | in_service
0 | LV_5586-159_0_5_trafo_41 | 0.63 MVA 20/0.4 kV | 90 | 24 | 0.63 | 20 | 0.4 | 6 | 1.206 | 1.65 | 0.2619 | 150 | hv | 0 | -2 | 2 | 2.5 | 0 | 0 | FALSE | 1 | 1 | TRUE

## line_geodata
| x0 | y0 | x1 | y1 | x2 | y2 | x3 | y3 | x4 | y4 | x5 | y5 | x6 | y6 | x7 | y7 | x8 | y8
0 | 2539939.895 | 1154801.8608 | 2539942.8629 | 1154799.4743 | 2539955.7049 | 1154787.2727 | 2539959.4926 | 1154773.5509
1 | 2539939.895 | 1154801.8608 | 2539913.678 | 1154770.0701
2 | 2539901.0031 | 1154837.1353 | 2539934.4968 | 1154814.3437 | 2539944.3725 | 1154806.9855 | 2539939.895 | 1154801.8608
3 | 2539878.4515 | 1154722.2878 | 2539891.8748 | 1154743.6317 | 2539913.678 | 1154770.0701
4 | 2539879.0339 | 1154855.5762 | 2539895.4047 | 1154841.1046 | 2539901.0031 | 1154837.1353
5 | 2539901.0031 | 1154837.1353 | 2539872.856 | 1154826.8603
6 | 2539878.4515 | 1154722.2878 | 2539854.4871 | 1154723.8444
7 | 2539858.7741 | 1154896.8567 | 2539879.0339 | 1154855.5762
8 | 2539879.0339 | 1154855.5762 | 2539873.9213 | 1154850.6024 | 2539857.9863 | 1154829.6728 | 2539841.8452 | 1154842.9803
9 | 2539823.6074 | 1154793.9309 | 2539830.9091 | 1154803.7743 | 2539840.4386 | 1154812.4057 | 2539853.1326 | 1154819.149 | 2539868.6053 | 1154825.3086 | 2539872.856 | 1154826.8603
10 | 2539858.7741 | 1154896.8567 | 2539846.4686 | 1154898.7678
11 | 2539823.6074 | 1154793.9309 | 2539802.8917 | 1154788.6558
12 | 2539782.4009 | 1154783.438 | 2539802.8917 | 1154788.6558
13 | 2539846.4686 | 1154898.7678 | 2539841.1252 | 1154899.5977
14 | 2539808.189 | 1154884.3693 | 2539808.2147 | 1154884.7234
15 | 2539808.2147 | 1154884.7234 | 2539808.3161 | 1154886.1199
16 | 2539809.6494 | 1154904.486 | 2539808.3161 | 1154886.1199
17 | 2539802.8085 | 1154905.3995 | 2539809.6494 | 1154904.486
18 | 2539809.6494 | 1154904.486 | 2539832.3641 | 1154900.9583
19 | 2539836.2851 | 1154900.3494 | 2539841.1252 | 1154899.5977
20 | 2539746.1373 | 1154858.5405 | 2539746.4874 | 1154846.3764 | 2539749.9692 | 1154843.9958 | 2539755.2145 | 1154844.3481
21 | 2539746.1373 | 1154858.5405 | 2539745.7165 | 1154873.1623
22 | 2539744.6501 | 1154910.2182 | 2539745.7165 | 1154873.1623
23 | 2539744.6501 | 1154910.2182 | 2539756.6515 | 1154909.2472
24 | 2539744.6501 | 1154910.2182 | 2539717.3212 | 1154912.0393
25 | 2539797.9732 | 1154905.9037 | 2539756.6515 | 1154909.2472
26 | 2539717.3212 | 1154912.0393 | 2539704.2424 | 1154912.9108
27 | 2539721.75 | 1154835.683 | 2539722.1063 | 1154819.6817
28 | 2539721.5728 | 1154843.6412 | 2539721.75 | 1154835.683
29 | 2539721.2943 | 1154856.1455 | 2539721.5728 | 1154843.6412
30 | 2539721.2943 | 1154856.1455 | 2539730.2057 | 1154861.27 | 2539732.013 | 1154864.0311 | 2539732.4546 | 1154865.9944
31 | 2539700.4966 | 1154855.9762 | 2539721.2943 | 1154856.1455
32 | 2539700.4966 | 1154855.9762 | 2539700.3458 | 1154869.6856
33 | 2539700.4966 | 1154855.9762 | 2539698.9761 | 1154849.6992 | 2539694.589 | 1154844.4182 | 2539687.8745 | 1154841.8842
34 | 2539700.3458 | 1154869.6856 | 2539700.2521 | 1154878.1916
35 | 2539687.8745 | 1154841.8842 | 2539687.8745 | 1154841.8842 | 2539683.3647 | 1154841.7053
36 | 2539673.2478 | 1154841.3039 | 2539683.3647 | 1154841.7053
37 | 2539673.2478 | 1154841.3039 | 2539655.9466 | 1154840.6176
38 | 2539655.9466 | 1154840.6176 | 2539654.2423 | 1154840.5499
39 | 2539654.2423 | 1154840.5499 | 2539646.0587 | 1154840.2253 | 2539637.3435 | 1154841.3764
40 | 2539637.3435 | 1154841.3764 | 2539631.756 | 1154842.1144 | 2539626.9903 | 1154844.6015
41 | 2539609.2963 | 1154857.4407 | 2539616.8986 | 1154849.8679 | 2539626.9903 | 1154844.6015
42 | 2539699.8668 | 1154913.2024 | 2539685.2571 | 1154914.3034
43 | 2539699.8668 | 1154913.2024 | 2539704.2424 | 1154912.9108
44 | 2539685.2571 | 1154914.3034 | 2539679.6624 | 1154914.725
45 | 2539658.0801 | 1154916.3514 | 2539679.6624 | 1154914.725
46 | 2539802.8085 | 1154905.3995 | 2539797.9732 | 1154905.9037
47 | 2539797.9732 | 1154905.9037 | 2539797.303 | 1154901.7971 | 2539792.4754 | 1154897.7099
48 | 2539783.8303 | 1154848.7368 | 2539783.8884 | 1154868.0816
49 | 2539792.4754 | 1154897.7099 | 2539789.4351 | 1154895.1501 | 2539785.6322 | 1154889.2183 | 2539783.9321 | 1154882.6096 | 2539783.8884 | 1154868.0816
50 | 2539802.8085 | 1154905.3995 | 2539794.5509 | 1154928.304
51 | 2539786.826 | 1154947.0821 | 2539789.9043 | 1154941.1925 | 2539794.5509 | 1154928.304
52 | 2539832.3641 | 1154900.9583 | 2539836.2851 | 1154900.3494
53 | 2539638.5922 | 1154917.82 | 2539658.0801 | 1154916.3514
54 | 2539609.2963 | 1154857.4407 | 2539608.567 | 1154858.1672 | 2539600.1481 | 1154870.7925
55 | 2539609.2963 | 1154857.4407 | 2539545.4109 | 1154762.0169
56 | 2539597.6463 | 1154874.5443 | 2539600.1481 | 1154870.7925
57 | 2539597.6463 | 1154874.5443 | 2539586.3042 | 1154891.5534 | 2539586.3042 | 1154891.5534
58 | 2539586.3042 | 1154891.5534 | 2539584.2553 | 1154898.3444 | 2539584.589 | 1154905.8222
59 | 2539585.2952 | 1154921.6465 | 2539584.589 | 1154905.8222
60 | 2539585.2952 | 1154921.6465 | 2539609.073 | 1154919.9399
61 | 2539585.2952 | 1154921.6465 | 2539566.634 | 1154924.2553
62 | 2539609.073 | 1154919.9399 | 2539610.8275 | 1154942.6123
63 | 2539609.073 | 1154919.9399 | 2539633.0087 | 1154918.221
64 | 2539550.9559 | 1154928.8291 | 2539558.2167 | 1154925.432 | 2539566.634 | 1154924.2553
65 | 2539638.5922 | 1154917.82 | 2539633.0087 | 1154918.221
66 | 2539550.9559 | 1154928.8291 | 2539546.5371 | 1154934.1208 | 2539545.5116 | 1154940.4568 | 2539547.5808 | 1154947.1285 | 2539554.6013 | 1154957.9595
67 | 2539522.7291 | 1154917.5959 | 2539542.5914 | 1154926.9789 | 2539550.9559 | 1154928.8291
68 | 2539557.9193 | 1154963.0784 | 2539554.6013 | 1154957.9595
69 | 2539522.7291 | 1154917.5959 | 2539534.7463 | 1154904.3344 | 2539535.8622 | 1154900.888 | 2539534.3804 | 1154897.7123 | 2539531.2248 | 1154896.6657 | 2539522.1708 | 1154897.9575 | 2539515.3811 | 1154896.3361
70 | 2539562.5722 | 1154970.2568 | 2539557.9193 | 1154963.0784
71 | 2539504.7612 | 1154892.9523 | 2539509.0267 | 1154896.0443 | 2539515.3811 | 1154896.3361
72 | 2539638.5922 | 1154917.82 | 2539640.4779 | 1154939.687
73 | 2539562.5722 | 1154970.2568 | 2539567.9309 | 1154972.2262 | 2539581.176 | 1154971.2259 | 2539587.6906 | 1154969.9041 | 2539591.1945 | 1154966.6894 | 2539591.0037 | 1154962.2111 | 2539588.484 | 1154957.2671
74 | 2539640.4779 | 1154939.687 | 2539641.6572 | 1154953.364 | 2539638.0779 | 1154956.7129 | 2539635.9724 | 1154960.1581 | 2539636.4548 | 1154967.2148
75 | 2539639.8958 | 1154986.4662 | 2539636.9886 | 1154975.0226 | 2539636.4548 | 1154967.2148
76 | 2539639.8958 | 1154986.4662 | 2539658.713 | 1154982.3004
77 | 2539786.826 | 1154947.0821 | 2539782.0385 | 1154951.3376
78 | 2539769.903 | 1154957.6796 | 2539779.6411 | 1154953.4686 | 2539782.0385 | 1154951.3376
79 | 2539769.903 | 1154957.6796 | 2539767.4814 | 1154966.3308 | 2539757.9381 | 1154983.8359
80 | 2539769.903 | 1154957.6796 | 2539764.638 | 1154958.8456
81 | 2539741.1241 | 1154964.0529 | 2539764.638 | 1154958.8456
82 | 2539701.4933 | 1154972.8294 | 2539741.1241 | 1154964.0529
83 | 2539701.4933 | 1154972.8294 | 2539705.119 | 1154980.2081 | 2539711.1042 | 1154988.279
84 | 2539723.8265 | 1155014.4501 | 2539725.9801 | 1155010.4374 | 2539724.8079 | 1155006.7583 | 2539711.1042 | 1154988.279
85 | 2539714.0905 | 1155023.4415 | 2539723.8265 | 1155014.4501
86 | 2539714.0905 | 1155023.4415 | 2539705.8606 | 1155024.28 | 2539697.9393 | 1155030.0549
87 | 2539697.9393 | 1155030.0549 | 2539686.5794 | 1155038.3367 | 2539678.7396 | 1155040.5944 | 2539663.7869 | 1155041.8785 | 2539663.7869 | 1155041.8785
88 | 2539663.7869 | 1155041.8785 | 2539656.204 | 1155039.1643 | 2539652.0733 | 1155039.5393 | 2539641.0246 | 1155046.8876 | 2539637.8409 | 1155049.143 | 2539633.1334 | 1155056.2386 | 2539627.2274 | 1155057.8098 | 2539619.6513 | 1155055.7738 | 2539619.5811 | 1155055.6382

## bus_geodata
| x | y | coords
0 | 2539959.4926 | 1154773.5509
1 | 2539939.895 | 1154801.8608
2 | 2539913.678 | 1154770.0701
3 | 2539901.0031 | 1154837.1353
4 | 2539878.4515 | 1154722.2878
5 | 2539879.0339 | 1154855.5762
6 | 2539872.856 | 1154826.8603
7 | 2539854.4871 | 1154723.8444
8 | 2539858.7741 | 1154896.8567
9 | 2539841.8452 | 1154842.9803
10 | 2539823.6074 | 1154793.9309
11 | 2539802.8917 | 1154788.6558
12 | 2539782.4009 | 1154783.438
13 | 2539846.4686 | 1154898.7678
14 | 2539808.189 | 1154884.3693
15 | 2539808.2147 | 1154884.7234
16 | 2539808.3161 | 1154886.1199
17 | 2539809.6494 | 1154904.486
18 | 2539841.1252 | 1154899.5977
19 | 2539755.2145 | 1154844.3481
20 | 2539746.1373 | 1154858.5405
21 | 2539745.7165 | 1154873.1623
22 | 2539744.6501 | 1154910.2182
23 | 2539756.6515 | 1154909.2472
24 | 2539717.3212 | 1154912.0393
25 | 2539721.75 | 1154835.683
26 | 2539722.1063 | 1154819.6817
27 | 2539721.5728 | 1154843.6412
28 | 2539721.2943 | 1154856.1455
29 | 2539732.4546 | 1154865.9944
30 | 2539700.4966 | 1154855.9762
31 | 2539700.3458 | 1154869.6856
32 | 2539687.8745 | 1154841.8842
33 | 2539683.3647 | 1154841.7053
34 | 2539673.2478 | 1154841.3039
35 | 2539655.9466 | 1154840.6176
36 | 2539700.2521 | 1154878.1916
37 | 2539654.2423 | 1154840.5499
38 | 2539637.3435 | 1154841.3764
39 | 2539626.9903 | 1154844.6015
40 | 2539699.8668 | 1154913.2024
41 | 2539685.2571 | 1154914.3034
42 | 2539704.2424 | 1154912.9108
43 | 2539679.6624 | 1154914.725
44 | 2539797.9732 | 1154905.9037
45 | 2539783.8884 | 1154868.0816
46 | 2539783.8303 | 1154848.7368
47 | 2539792.4754 | 1154897.7099
48 | 2539802.8085 | 1154905.3995
49 | 2539794.5509 | 1154928.304
50 | 2539836.2851 | 1154900.3494
51 | 2539832.3641 | 1154900.9583
52 | 2539658.0801 | 1154916.3514
53 | 2539609.2963 | 1154857.4407
54 | 2539600.1481 | 1154870.7925
55 | 2539545.4109 | 1154762.0169
56 | 2539597.6463 | 1154874.5443
57 | 2539586.3042 | 1154891.5534
58 | 2539584.589 | 1154905.8222
59 | 2539585.2952 | 1154921.6465
60 | 2539609.073 | 1154919.9399
61 | 2539566.634 | 1154924.2553
62 | 2539610.8275 | 1154942.6123
63 | 2539633.0087 | 1154918.221
64 | 2539550.9559 | 1154928.8291
65 | 2539554.6013 | 1154957.9595
66 | 2539522.7291 | 1154917.5959
67 | 2539557.9193 | 1154963.0784
68 | 2539515.3811 | 1154896.3361
69 | 2539638.5922 | 1154917.82
70 | 2539562.5722 | 1154970.2568
71 | 2539504.7612 | 1154892.9523
72 | 2539640.4779 | 1154939.687
73 | 2539636.4548 | 1154967.2148
74 | 2539639.8958 | 1154986.4662
75 | 2539786.826 | 1154947.0821
76 | 2539782.0385 | 1154951.3376
77 | 2539769.903 | 1154957.6796
78 | 2539757.9381 | 1154983.8359
79 | 2539764.638 | 1154958.8456
80 | 2539741.1241 | 1154964.0529
81 | 2539701.4933 | 1154972.8294
82 | 2539711.1042 | 1154988.279
83 | 2539658.713 | 1154982.3004
84 | 2539723.8265 | 1155014.4501
85 | 2539714.0905 | 1155023.4415
86 | 2539588.484 | 1154957.2671
87 | 2539697.9393 | 1155030.0549
88 | 2539663.7869 | 1155041.8785
89 | 2539619.5811 | 1155055.6382
90 | 2539699.8668 | 1154913.2024

## line_std_types
| c_nf_per_km | r_ohm_per_km | x_ohm_per_km | max_i_ka | type | q_mm2 | alpha | voltage_rating
NAYY 4x50 SE | 210 | 0.642 | 0.083 | 0.142 | cs | 50 | 0.00403 | LV
NAYY 4x120 SE | 264 | 0.225 | 0.08 | 0.242 | cs | 120 | 0.00403 | LV
NAYY 4x150 SE | 261 | 0.208 | 0.08 | 0.27 | cs | 150 | 0.00403 | LV
NA2XS2Y 1x95 RM/25 12/20 kV | 216 | 0.313 | 0.132 | 0.252 | cs | 95 | 0.00403 | MV
NA2XS2Y 1x185 RM/25 12/20 kV | 273 | 0.161 | 0.117 | 0.362 | cs | 185 | 0.00403 | MV
NA2XS2Y 1x240 RM/25 12/20 kV | 304 | 0.122 | 0.112 | 0.421 | cs | 240 | 0.00403 | MV
NA2XS2Y 1x95 RM/25 6/10 kV | 315 | 0.313 | 0.123 | 0.249 | cs | 95 | 0.00403 | MV
NA2XS2Y 1x185 RM/25 6/10 kV | 406 | 0.161 | 0.11 | 0.358 | cs | 185 | 0.00403 | MV
NA2XS2Y 1x240 RM/25 6/10 kV | 456 | 0.122 | 0.105 | 0.416 | cs | 240 | 0.00403 | MV
NA2XS2Y 1x150 RM/25 12/20 kV | 250 | 0.206 | 0.116 | 0.319 | cs | 150 | 0.00403 | MV
NA2XS2Y 1x120 RM/25 12/20 kV | 230 | 0.253 | 0.119 | 0.283 | cs | 120 | 0.00403 | MV
NA2XS2Y 1x70 RM/25 12/20 kV | 190 | 0.443 | 0.132 | 0.22 | cs | 70 | 0.00403 | MV
NA2XS2Y 1x150 RM/25 6/10 kV | 360 | 0.206 | 0.11 | 0.315 | cs | 150 | 0.00403 | MV
NA2XS2Y 1x120 RM/25 6/10 kV | 340 | 0.253 | 0.113 | 0.28 | cs | 120 | 0.00403 | MV
NA2XS2Y 1x70 RM/25 6/10 kV | 280 | 0.443 | 0.123 | 0.217 | cs | 70 | 0.00403 | MV
N2XS(FL)2Y 1x120 RM/35 64/110 kV | 112 | 0.153 | 0.166 | 0.366 | cs | 120 | 0.00393 | HV
N2XS(FL)2Y 1x185 RM/35 64/110 kV | 125 | 0.099 | 0.156 | 0.457 | cs | 185 | 0.00393 | HV
N2XS(FL)2Y 1x240 RM/35 64/110 kV | 135 | 0.075 | 0.149 | 0.526 | cs | 240 | 0.00393 | HV
N2XS(FL)2Y 1x300 RM/35 64/110 kV | 144 | 0.06 | 0.144 | 0.588 | cs | 300 | 0.00393 | HV
15-AL1/3-ST1A 0.4 | 11 | 1.8769 | 0.35 | 0.105 | ol | 16 | 0.00403 | LV
24-AL1/4-ST1A 0.4 | 11.25 | 1.2012 | 0.335 | 0.14 | ol | 24 | 0.00403 | LV
48-AL1/8-ST1A 0.4 | 12.2 | 0.5939 | 0.3 | 0.21 | ol | 48 | 0.00403 | LV
94-AL1/15-ST1A 0.4 | 13.2 | 0.306 | 0.29 | 0.35 | ol | 94 | 0.00403 | LV
34-AL1/6-ST1A 10.0 | 9.7 | 0.8342 | 0.36 | 0.17 | ol | 34 | 0.00403 | MV
48-AL1/8-ST1A 10.0 | 10.1 | 0.5939 | 0.35 | 0.21 | ol | 48 | 0.00403 | MV
70-AL1/11-ST1A 10.0 | 10.4 | 0.4132 | 0.339 | 0.29 | ol | 70 | 0.00403 | MV
94-AL1/15-ST1A 10.0 | 10.75 | 0.306 | 0.33 | 0.35 | ol | 94 | 0.00403 | MV
122-AL1/20-ST1A 10.0 | 11.1 | 0.2376 | 0.323 | 0.41 | ol | 122 | 0.00403 | MV
149-AL1/24-ST1A 10.0 | 11.25 | 0.194 | 0.315 | 0.47 | ol | 149 | 0.00403 | MV
34-AL1/6-ST1A 20.0 | 9.15 | 0.8342 | 0.382 | 0.17 | ol | 34 | 0.00403 | MV
48-AL1/8-ST1A 20.0 | 9.5 | 0.5939 | 0.372 | 0.21 | ol | 48 | 0.00403 | MV
70-AL1/11-ST1A 20.0 | 9.7 | 0.4132 | 0.36 | 0.29 | ol | 70 | 0.00403 | MV
94-AL1/15-ST1A 20.0 | 10 | 0.306 | 0.35 | 0.35 | ol | 94 | 0.00403 | MV
122-AL1/20-ST1A 20.0 | 10.3 | 0.2376 | 0.344 | 0.41 | ol | 122 | 0.00403 | MV
149-AL1/24-ST1A 20.0 | 10.5 | 0.194 | 0.337 | 0.47 | ol | 149 | 0.00403 | MV
184-AL1/30-ST1A 20.0 | 10.75 | 0.1571 | 0.33 | 0.535 | ol | 184 | 0.00403 | MV
243-AL1/39-ST1A 20.0 | 11 | 0.1188 | 0.32 | 0.645 | ol | 243 | 0.00403 | MV
48-AL1/8-ST1A 110.0 | 8 | 0.5939 | 0.46 | 0.21 | ol | 48 | 0.00403 | HV
70-AL1/11-ST1A 110.0 | 8.4 | 0.4132 | 0.45 | 0.29 | ol | 70 | 0.00403 | HV
94-AL1/15-ST1A 110.0 | 8.65 | 0.306 | 0.44 | 0.35 | ol | 94 | 0.00403 | HV
122-AL1/20-ST1A 110.0 | 8.5 | 0.2376 | 0.43 | 0.41 | ol | 122 | 0.00403 | HV
149-AL1/24-ST1A 110.0 | 8.75 | 0.194 | 0.41 | 0.47 | ol | 149 | 0.00403 | HV
184-AL1/30-ST1A 110.0 | 8.8 | 0.1571 | 0.4 | 0.535 | ol | 184 | 0.00403 | HV
243-AL1/39-ST1A 110.0 | 9 | 0.1188 | 0.39 | 0.645 | ol | 243 | 0.00403 | HV
305-AL1/39-ST1A 110.0 | 9.2 | 0.0949 | 0.38 | 0.74 | ol | 305 | 0.00403 | HV
490-AL1/64-ST1A 110.0 | 9.75 | 0.059 | 0.37 | 0.96 | ol | 490 | 0.00403 | HV
679-AL1/86-ST1A 110.0 | 9.95 | 0.042 | 0.36 | 1.15 | ol | 679 | 0.00403 | HV
490-AL1/64-ST1A 220.0 | 10 | 0.059 | 0.285 | 0.96 | ol | 490 | 0.00403 | HV
679-AL1/86-ST1A 220.0 | 11.7 | 0.042 | 0.275 | 1.15 | ol | 679 | 0.00403 | HV
490-AL1/64-ST1A 380.0 | 11 | 0.059 | 0.253 | 0.96 | ol | 490 | 0.00403 | HV
679-AL1/86-ST1A 380.0 | 14.6 | 0.042 | 0.25 | 1.15 | ol | 679 | 0.00403 | HV

## trafo_std_types
| i0_percent | pfe_kw | vkr_percent | sn_mva | vn_lv_kv | vn_hv_kv | vk_percent | shift_degree | vector_group | tap_side | tap_neutral | tap_min | tap_max | tap_step_degree | tap_step_percent | tap_phase_shifter
160 MVA 380/110 kV | 0.06 | 60 | 0.25 | 160 | 110 | 380 | 12.2 | 0 | Yy0 | hv | 0 | -9 | 9 | 0 | 1.5 | FALSE
100 MVA 220/110 kV | 0.06 | 55 | 0.26 | 100 | 110 | 220 | 12 | 0 | Yy0 | hv | 0 | -9 | 9 | 0 | 1.5 | FALSE
63 MVA 110/20 kV | 0.04 | 22 | 0.32 | 63 | 20 | 110 | 18 | 150 | YNd5 | hv | 0 | -9 | 9 | 0 | 1.5 | FALSE
40 MVA 110/20 kV | 0.05 | 18 | 0.34 | 40 | 20 | 110 | 16.2 | 150 | YNd5 | hv | 0 | -9 | 9 | 0 | 1.5 | FALSE
25 MVA 110/20 kV | 0.07 | 14 | 0.41 | 25 | 20 | 110 | 12 | 150 | YNd5 | hv | 0 | -9 | 9 | 0 | 1.5 | FALSE
63 MVA 110/10 kV | 0.04 | 22 | 0.32 | 63 | 10 | 110 | 18 | 150 | YNd5 | hv | 0 | -9 | 9 | 0 | 1.5 | FALSE
40 MVA 110/10 kV | 0.05 | 18 | 0.34 | 40 | 10 | 110 | 16.2 | 150 | YNd5 | hv | 0 | -9 | 9 | 0 | 1.5 | FALSE
25 MVA 110/10 kV | 0.07 | 14 | 0.41 | 25 | 10 | 110 | 12 | 150 | YNd5 | hv | 0 | -9 | 9 | 0 | 1.5 | FALSE
0.25 MVA 20/0.4 kV | 0.32 | 0.8 | 1.44 | 0.25 | 0.4 | 20 | 6 | 150 | Yzn5 | hv | 0 | -2 | 2 | 0 | 2.5 | FALSE
0.4 MVA 20/0.4 kV | 0.3375 | 1.35 | 1.425 | 0.4 | 0.4 | 20 | 6 | 150 | Dyn5 | hv | 0 | -2 | 2 | 0 | 2.5 | FALSE
0.63 MVA 20/0.4 kV | 0.2619 | 1.65 | 1.206 | 0.63 | 0.4 | 20 | 6 | 150 | Dyn5 | hv | 0 | -2 | 2 | 0 | 2.5 | FALSE
0.25 MVA 10/0.4 kV | 0.24 | 0.6 | 1.2 | 0.25 | 0.4 | 10 | 4 | 150 | Dyn5 | hv | 0 | -2 | 2 | 0 | 2.5 | FALSE
0.4 MVA 10/0.4 kV | 0.2375 | 0.95 | 1.325 | 0.4 | 0.4 | 10 | 4 | 150 | Dyn5 | hv | 0 | -2 | 2 | 0 | 2.5 | FALSE
0.63 MVA 10/0.4 kV | 0.1873 | 1.18 | 1.0794 | 0.63 | 0.4 | 10 | 4 | 150 | Dyn5 | hv | 0 | -2 | 2 | 0 | 2.5 | FALSE

## trafo3w_std_types
| sn_hv_mva | sn_mv_mva | sn_lv_mva | vn_hv_kv | vn_mv_kv | vn_lv_kv | vk_hv_percent | vk_mv_percent | vk_lv_percent | vkr_hv_percent | vkr_mv_percent | vkr_lv_percent | pfe_kw | i0_percent | shift_mv_degree | shift_lv_degree | vector_group | tap_side | tap_neutral | tap_min | tap_max | tap_step_percent
63/25/38 MVA 110/20/10 kV | 63 | 25 | 38 | 110 | 20 | 10 | 10.4 | 10.4 | 10.4 | 0.28 | 0.32 | 0.35 | 35 | 0.89 | 0 | 0 | YN0yn0yn0 | hv | 0 | -10 | 10 | 1.2
63/25/38 MVA 110/10/10 kV | 63 | 25 | 38 | 110 | 10 | 10 | 10.4 | 10.4 | 10.4 | 0.28 | 0.32 | 0.35 | 35 | 0.89 | 0 | 0 | YN0yn0yn0 | hv | 0 | -10 | 10 | 1.2

## fuse_std_types
| fuse_type | i_rated_a | t_avg | t_min | t_total | x_avg | x_min | x_total
HV 100A | HV 100A | 100 | 0 | [10.0, 3.64, 0.854, 0.281, 0.1, 0.0531, 0.022, 0.01] | [10.0, 4.267, 1.21, 0.403, 0.1, 0.058, 0.022, 0.01] | 0 | [300.0, 350.0, 450.0, 550.0, 700.0, 850.0, 1200.0, 1752.0] | [600.0, 700.0, 900.0, 1150.0, 1665.0, 2000.0, 3000.0, 4313.0]
HV 10A | HV 10A | 10 | 0 | [10.0, 1675.0, 0.344, 0.156, 0.1, 0.0417, 0.0171, 0.01] | [10.0, 1.3, 0.3, 0.155, 0.1, 0.0555, 0.023, 0.01] | 0 | [30.0, 32.0, 35.0, 37.0, 39.0, 50.0, 70.0, 88.0] | [60.0, 70.0, 80.0, 87.0, 94.0, 110.0, 150.0, 216.0]
HV 125A | HV 125A | 125 | 0 | [10.0, 1.82, 0.344, 0.1, 0.0467, 0.0269, 0.01] | [10.0, 2.478, 0.426, 0.1, 0.0427, 0.0211, 0.01] | 0 | [375.0, 500.0, 700.0, 925.0, 1200.0, 1500.0, 2341.0] | [750.0, 1000.0, 1500.0, 2200.0, 3000.0, 4000.0, 5765.0]
HV 160A | HV 160A | 160 | 0 | [10.0, 4.15, 1.03, 0.198, 0.1, 0.051, 0.0172, 0.01] | [10.0, 2.3, 0.734, 0.274, 0.1, 0.046, 0.0177, 0.01] | 0 | [480.0, 550.0, 700.0, 1000.0, 1260.0, 1600.0, 2500.0, 3227.0] | [960.0, 1300.0, 1700.0, 2200.0, 2996.0, 4000.0, 6000.0, 7946.0]
HV 16A | HV 16A | 16 | 0 | [10.0, 0.352, 0.164, 0.1, 0.0649, 0.0342, 0.01] | [10.0, 2.34, 0.722, 0.181, 0.1, 0.055, 0.0296, 0.01] | 0 | [48.0, 60.0, 65.0, 71.0, 80.0, 100.0, 162.0] | [96.0, 110.0, 125.0, 150.0, 168.0, 200.0, 250.0, 398.0]
HV 200A | HV 200A | 200 | 0 | [10.0, 4.267, 1.21, 0.403, 0.1, 0.058, 0.022, 0.01] | [10.0, 3.73, 1.654, 0.328, 0.1, 0.0531, 0.019, 0.01] | 0 | [600.0, 700.0, 900.0, 1150.0, 1665.0, 2000.0, 3000.0, 4313.0] | [1200.0, 1500.0, 1800.0, 2700.0, 3960.0, 5000.0, 7500.0, 10620.0]
HV 20A | HV 20A | 20 | 0 | [10.0, 1.3, 0.3, 0.155, 0.1, 0.0555, 0.023, 0.01] | [10.0, 1.3, 0.161, 0.1, 0.0611, 0.0399, 0.0141, 0.01] | 0 | [60.0, 70.0, 80.0, 87.0, 94.0, 110.0, 150.0, 216.0] | [120.0, 150.0, 200.0, 223.0, 260.0, 300.0, 450.0, 532.0]
HV 25A | HV 25A | 25 | 0 | [10.0, 2.512, 0.833, 0.299, 0.1, 0.0372, 0.0223, 0.01] | [10.0, 3.125, 0.597, 0.198, 0.1, 0.0378, 0.022, 0.01] | 0 | [75.0, 82.0, 90.0, 100.0, 124.0, 170.0, 200.0, 289.0] | [150.0, 170.0, 210.0, 250.0, 294.0, 400.0, 500.0, 711.0]
HV 31.5A | HV 31.5A | 31.5 | 0 | [10.0, 2.34, 0.722, 0.181, 0.1, 0.055, 0.0296, 0.01] | [10.0, 2.84, 0.368, 0.164, 0.1, 0.0621, 0.0378, 0.0195, 0.01] | 0 | [95.0, 110.0, 125.0, 150.0, 165.0, 200.0, 250.0, 390.0] | [189.0, 220.0, 300.0, 350.0, 393.0, 450.0, 530.0, 700.0, 960.0]
HV 40A | HV 40A | 40 | 0 | [10.0, 1.3, 0.161, 0.1, 0.0611, 0.0399, 0.0141, 0.01] | [10.0, 2.05, 0.369, 0.198, 0.1, 0.051, 0.0298, 0.01] | 0 | [120.0, 150.0, 200.0, 223.0, 260.0, 300.0, 450.0, 532.0] | [240.0, 300.0, 400.0, 450.0, 530.0, 650.0, 800.0, 1311.0]
HV 50A | HV 50A | 50 | 0 | [10.0, 3.215, 0.597, 0.198, 0.1, 0.0378, 0.022, 0.01] | [10.0, 3.64, 0.854, 0.281, 0.1, 0.0531, 0.022, 0.01] | 0 | [150.0, 170.0, 210.0, 250.0, 294.0, 400.0, 500.0, 711.0] | [300.0, 350.0, 450.0, 550.0, 700.0, 850.0, 1200.0, 1752.0]
HV 6.3A | HV 6.3A | 6.3 | 0 | [10.0, 1.39, 0.344, 0.168, 0.1, 0.056, 0.0263, 0.01] | [10.0, 1.711, 0.516, 0.198, 0.1, 0.0634, 0.0303, 0.01] | 0 | [19.0, 19.5, 20.4, 20.8, 22.0, 25.0, 32.0, 48.0] | [38.0, 40.0, 43.0, 48.0, 53.0, 60.0, 75.0, 118.0]
HV 63A | HV 63A | 63 | 0 | [10.0, 2.84, 0.368, 0.164, 0.1, 0.0621, 0.0378, 0.0195, 0.01] | [10.0, 1.82, 0.344, 0.1, 0.0467, 0.0269, 0.01] | 0 | [189.0, 220.0, 300.0, 350.0, 393.0, 450.0, 530.0, 700.0, 961.0] | [378.0, 500.0, 700.0, 934.0, 1200.0, 1500.0, 2366.0]
HV 80A | HV 80A | 80 | 0 | [10.0, 2.05, 0.369, 0.198, 0.1, 0.051, 0.0298, 0.01] | [10.0, 4.15, 1.03, 0.198, 0.1, 0.051, 0.0172, 0.01] | 0 | [240.0, 300.0, 400.0, 450.0, 530.0, 650.0, 800.0, 1311.0] | [480.0, 550.0, 700.0, 1000.0, 1260.0, 1600.0, 2500.0, 3227.0]
Siemens NH-1-100 | Siemens NH-1-100 | 100 | [5400.0, 2000.0, 400.0, 20.0, 1.0, 0.2, 0.012, 0.004] | 0 | 0 | [150.0, 190.0, 250.0, 430.0, 900.0, 1250.0, 2700.0, 3600.0] | 0 | 0
Siemens NH-1-125 | Siemens NH-1-125 | 125 | [4800.0, 120.0, 7.0, 0.1, 0.004] | 0 | 0 | [180.0, 400.0, 740.0, 2000.0, 4250.0] | 0 | 0
Siemens NH-1-16 | Siemens NH-1-16 | 16 | [4000.0, 400.0, 2.0, 0.1, 0.04, 0.01] | 0 | 0 | [26.0, 35.0, 75.0, 150.0, 200.0, 300.0] | 0 | 0
Siemens NH-1-160 | Siemens NH-1-160 | 160 | [4800.0, 120.0, 7.0, 0.1, 0.004] | 0 | 0 | [210.0, 500.0, 900.0, 2300.0, 5000.0] | 0 | 0
Siemens NH-1-25 | Siemens NH-1-25 | 25 | [4000.0, 1000.0, 10.0, 0.2, 0.02, 0.01] | 0 | 0 | [40.0, 50.0, 100.0, 210.0, 400.0, 500.0] | 0 | 0
Siemens NH-1-50 | Siemens NH-1-50 | 50 | [4000.0, 40.0, 4.0, 1.0, 0.02, 0.01] | 0 | 0 | [86.0, 200.0, 300.0, 400.0, 1000.0, 1280.0] | 0 | 0
Siemens NH-1-63 | Siemens NH-1-63 | 63 | [4000.0, 100.0, 10.0, 2.0, 0.04, 0.01] | 0 | 0 | [100.0, 200.0, 300.0, 400.0, 1000.0, 1500.0] | 0 | 0
Siemens NH-1-80 | Siemens NH-1-80 | 80 | [4800.0, 120.0, 7.0, 0.1, 0.01] | 0 | 0 | [150.58, 250.0, 450.0, 1150.0, 2470.0] | 0 | 0
Siemens NH-2-1000 | Siemens NH-2-1000 | 1000 | [4800.0, 120.0, 7.0, 0.1, 0.004] | 0 | 0 | [1900.0, 3500.0, 8400.0, 24000.0, 52000.0] | 0 | 0
Siemens NH-2-200 | Siemens NH-2-200 | 200 | [4800.0, 120.0, 7.0, 0.1, 0.004] | 0 | 0 | [280.0, 650.0, 1200.0, 3000.0, 7000.0] | 0 | 0
Siemens NH-2-224 | Siemens NH-2-224 | 224 | [4800.0, 120.0, 7.0, 0.2, 0.04, 0.004] | 0 | 0 | [400.0, 750.0, 1453.0, 3025.0, 4315.0, 7600.0] | 0 | 0
Siemens NH-2-250 | Siemens NH-2-250 | 250 | [4800.0, 120.0, 7.0, 0.1, 0.004] | 0 | 0 | [450.0, 800.0, 1650.0, 4000.0, 8500.0] | 0 | 0
Siemens NH-2-315 | Siemens NH-2-315 | 315 | [4800.0, 120.0, 7.0, 0.1, 0.004] | 0 | 0 | [550.0, 920.0, 1900.0, 5000.0, 11000.0] | 0 | 0
Siemens NH-2-355 | Siemens NH-2-355 | 355 | [4800.0, 120.0, 6.0, 0.1, 0.004] | 0 | 0 | [650.0, 1116.27, 2350.0, 5840.0, 12790.0] | 0 | 0
Siemens NH-2-400 | Siemens NH-2-400 | 400 | [4800.0, 120.0, 7.0, 0.1, 0.004] | 0 | 0 | [720.0, 1350.0, 2800.0, 6500.0, 15000.0] | 0 | 0
Siemens NH-2-425 | Siemens NH-2-425 | 425 | [4800.0, 120.0, 7.0, 0.1, 0.004] | 0 | 0 | [850.0, 1500.0, 3050.0, 7500.0, 16500.0] | 0 | 0
Siemens NH-2-630 | Siemens NH-2-630 | 630 | [4800.0, 120.0, 7.0, 0.1, 0.004] | 0 | 0 | [1200.0, 2000.0, 4800.0, 12000.0, 26000.0] | 0 | 0

## dtypes
| element | column | dtype
0 | bus | name | object
1 | bus | vn_kv | float64
2 | bus | type | object
3 | bus | zone | object
4 | bus | in_service | bool
5 | load | name | object
6 | load | bus | uint32
7 | load | p_mw | float64
8 | load | q_mvar | float64
9 | load | const_z_percent | float64
10 | load | const_i_percent | float64
11 | load | sn_mva | float64
12 | load | scaling | float64
13 | load | in_service | bool
14 | load | type | object
15 | ext_grid | name | object
16 | ext_grid | bus | uint32
17 | ext_grid | vm_pu | float64
18 | ext_grid | va_degree | float64
19 | ext_grid | slack_weight | float64
20 | ext_grid | in_service | bool
21 | line | name | object
22 | line | std_type | object
23 | line | from_bus | uint32
24 | line | to_bus | uint32
25 | line | length_km | float64
26 | line | r_ohm_per_km | float64
27 | line | x_ohm_per_km | float64
28 | line | c_nf_per_km | float64
29 | line | g_us_per_km | float64
30 | line | max_i_ka | float64
31 | line | df | float64
32 | line | parallel | uint32
33 | line | type | object
34 | line | in_service | bool
35 | trafo | name | object
36 | trafo | std_type | object
37 | trafo | hv_bus | uint32
38 | trafo | lv_bus | uint32
39 | trafo | sn_mva | float64
40 | trafo | vn_hv_kv | float64
41 | trafo | vn_lv_kv | float64
42 | trafo | vk_percent | float64
43 | trafo | vkr_percent | float64
44 | trafo | pfe_kw | float64
45 | trafo | i0_percent | float64
46 | trafo | shift_degree | float64
47 | trafo | tap_side | object
48 | trafo | tap_neutral | int32
49 | trafo | tap_min | int32
50 | trafo | tap_max | int32
51 | trafo | tap_step_percent | float64
52 | trafo | tap_step_degree | float64
53 | trafo | tap_pos | int32
54 | trafo | tap_phase_shifter | bool
55 | trafo | parallel | uint32
56 | trafo | df | float64
57 | trafo | in_service | bool
58 | line_geodata | coords | object
59 | bus_geodata | x | float64
60 | bus_geodata | y | float64
61 | bus_geodata | coords | object

## parameters
| version | format_version | converged | OPF_converged | name | f_hz | sn_mva
0 | 2.14.6 | 2.14.0 | FALSE | FALSE |  | 50 | 1