## bus
| name | vn_kv | type | zone | in_service
0 | bus_LV_5586-160_0_4_node_0 | 0.4 | n |  | TRUE
1 | bus_LV_5586-160_0_4_node_1 | 0.4 | n |  | TRUE
2 | bus_LV_5586-160_0_4_node_2 | 0.4 | n |  | TRUE
3 | bus_LV_5586-160_0_4_node_3 | 0.4 | n |  | TRUE
4 | bus_LV_5586-160_0_4_node_4 | 0.4 | n |  | TRUE
5 | bus_LV_5586-160_0_4_node_5 | 0.4 | n |  | TRUE
6 | bus_LV_5586-160_0_4_node_6 | 0.4 | n |  | TRUE
7 | bus_LV_5586-160_0_4_node_7 | 0.4 | n |  | TRUE
8 | bus_LV_5586-160_0_4_node_21 | 0.4 | n |  | TRUE
9 | bus_LV_5586-160_0_4_node_20 | 0.4 | n |  | TRUE
10 | bus_LV_5586-160_0_4_node_8 | 0.4 | n |  | TRUE
11 | bus_LV_5586-160_0_4_node_9 | 0.4 | n |  | TRUE
12 | bus_LV_5586-160_0_4_node_10 | 0.4 | n |  | TRUE
13 | bus_LV_5586-160_0_4_node_11 | 0.4 | n |  | TRUE
14 | bus_LV_5586-160_0_4_node_12 | 0.4 | n |  | TRUE
15 | bus_LV_5586-160_0_4_node_13 | 0.4 | n |  | TRUE
16 | bus_LV_5586-160_0_4_node_14 | 0.4 | n |  | TRUE
17 | bus_LV_5586-160_0_4_node_15 | 0.4 | n |  | TRUE
18 | bus_LV_5586-160_0_4_node_74 | 0.4 | n |  | TRUE
19 | bus_LV_5586-160_0_4_node_16 | 0.4 | n |  | TRUE
20 | bus_LV_5586-160_0_4_node_40 | 0.4 | n |  | TRUE
21 | bus_LV_5586-160_0_4_node_75 | 0.4 | n |  | TRUE
22 | bus_LV_5586-160_0_4_node_34 | 0.4 | n |  | TRUE
23 | bus_LV_5586-160_0_4_node_17 | 0.4 | n |  | TRUE
24 | bus_LV_5586-160_0_4_node_18 | 0.4 | n |  | TRUE
25 | bus_LV_5586-160_0_4_node_19 | 0.4 | n |  | TRUE
26 | bus_LV_5586-160_0_4_node_39 | 0.4 | n |  | TRUE
27 | bus_LV_5586-160_0_4_node_33 | 0.4 | n |  | TRUE
28 | bus_LV_5586-160_0_4_node_68 | 0.4 | n |  | TRUE
29 | bus_LV_5586-160_0_4_node_22 | 0.4 | n |  | TRUE
30 | bus_LV_5586-160_0_4_node_23 | 0.4 | n |  | TRUE
31 | bus_LV_5586-160_0_4_node_24 | 0.4 | n |  | TRUE
32 | bus_LV_5586-160_0_4_node_31 | 0.4 | n |  | TRUE
33 | bus_LV_5586-160_0_4_node_32 | 0.4 | n |  | TRUE
34 | bus_LV_5586-160_0_4_node_25 | 0.4 | n |  | TRUE
35 | bus_LV_5586-160_0_4_node_69 | 0.4 | n |  | TRUE
36 | bus_LV_5586-160_0_4_node_67 | 0.4 | n |  | TRUE
37 | bus_LV_5586-160_0_4_node_26 | 0.4 | n |  | TRUE
38 | bus_LV_5586-160_0_4_node_38 | 0.4 | n |  | TRUE
39 | bus_LV_5586-160_0_4_node_28 | 0.4 | n |  | TRUE
40 | bus_LV_5586-160_0_4_node_27 | 0.4 | n |  | TRUE
41 | bus_LV_5586-160_0_4_node_56 | 0.4 | n |  | TRUE
42 | bus_LV_5586-160_0_4_node_46 | 0.4 | n |  | TRUE
43 | bus_LV_5586-160_0_4_node_54 | 0.4 | n |  | TRUE
44 | bus_LV_5586-160_0_4_node_35 | 0.4 | n |  | TRUE
45 | bus_LV_5586-160_0_4_node_29 | 0.4 | n |  | TRUE
46 | bus_LV_5586-160_0_4_node_30 | 0.4 | n |  | TRUE
47 | bus_LV_5586-160_0_4_node_57 | 0.4 | n |  | TRUE
48 | bus_LV_5586-160_0_4_node_61 | 0.4 | n |  | TRUE
49 | bus_LV_5586-160_0_4_node_55 | 0.4 | n |  | TRUE
50 | bus_LV_5586-160_0_4_node_44 | 0.4 | n |  | TRUE
51 | bus_LV_5586-160_0_4_node_45 | 0.4 | n |  | TRUE
52 | bus_LV_5586-160_0_4_node_36 | 0.4 | n |  | TRUE
53 | bus_LV_5586-160_0_4_node_37 | 0.4 | n |  | TRUE
54 | bus_LV_5586-160_0_4_node_43 | 0.4 | n |  | TRUE
55 | bus_LV_5586-160_0_4_node_41 | 0.4 | n |  | TRUE
56 | bus_LV_5586-160_0_4_node_72 | 0.4 | n |  | TRUE
57 | bus_LV_5586-160_0_4_node_71 | 0.4 | n |  | TRUE
58 | bus_LV_5586-160_0_4_node_42 | 0.4 | n |  | TRUE
59 | bus_LV_5586-160_0_4_node_70 | 0.4 | n |  | TRUE
60 | bus_LV_5586-160_0_4_node_47 | 0.4 | n |  | TRUE
61 | bus_LV_5586-160_0_4_node_48 | 0.4 | n |  | TRUE
62 | bus_LV_5586-160_0_4_node_49 | 0.4 | n |  | TRUE
63 | bus_LV_5586-160_0_4_node_51 | 0.4 | n |  | TRUE
64 | bus_LV_5586-160_0_4_node_52 | 0.4 | n |  | TRUE
65 | bus_LV_5586-160_0_4_node_53 | 0.4 | n |  | TRUE
66 | bus_LV_5586-160_0_4_node_62 | 0.4 | n |  | TRUE
67 | bus_LV_5586-160_0_4_node_58 | 0.4 | n |  | TRUE
68 | bus_LV_5586-160_0_4_node_59 | 0.4 | n |  | TRUE
69 | bus_LV_5586-160_0_4_node_63 | 0.4 | n |  | TRUE
70 | bus_LV_5586-160_0_4_node_65 | 0.4 | n |  | TRUE
71 | bus_LV_5586-160_0_4_node_64 | 0.4 | n |  | TRUE
72 | bus_LV_5586-160_0_4_node_66 | 0.4 | n |  | TRUE
73 | bus_MV_625_0_node_169 | 20 | n |  | TRUE

## load
| name | bus | p_mw | q_mvar | const_z_percent | const_i_percent | sn_mva | scaling | in_service | type
0 | LV_5586-160_0_4_load_0 | 0 | 0.0023358 | 0.00058541 | 0 | 0 |  | 1 | TRUE | wye
1 | LV_5586-160_0_4_load_1 | 1 | 0.0023767 | 0.00059566 | 0 | 0 |  | 1 | TRUE | wye
2 | LV_5586-160_0_4_load_3 | 3 | 0.0010743 | 0.00026924 | 0 | 0 |  | 1 | TRUE | wye
3 | LV_5586-160_0_4_load_5 | 5 | 0.0011203 | 0.00028078 | 0 | 0 |  | 1 | TRUE | wye
4 | LV_5586-160_0_4_load_6 | 6 | 0.0057295 | 0.001436 | 0 | 0 |  | 1 | TRUE | wye
5 | LV_5586-160_0_4_load_7 | 7 | 0.0044392 | 0.0011126 | 0 | 0 |  | 1 | TRUE | wye
6 | LV_5586-160_0_4_load_21 | 8 | 0.0043872 | 0.0010995 | 0 | 0 |  | 1 | TRUE | wye
7 | LV_5586-160_0_4_load_20 | 9 | 0.001938 | 0.0004857 | 0 | 0 |  | 1 | TRUE | wye
8 | LV_5586-160_0_4_load_8 | 10 | 0.0013971 | 0.00035014 | 0 | 0 |  | 1 | TRUE | wye
9 | LV_5586-160_0_4_load_9 | 11 | 0.0028389 | 0.0007115 | 0 | 0 |  | 1 | TRUE | wye
10 | LV_5586-160_0_4_load_10 | 12 | 0.0014509 | 0.00036363 | 0 | 0 |  | 1 | TRUE | wye
11 | LV_5586-160_0_4_load_12 | 14 | 0.0013821 | 0.00034638 | 0 | 0 |  | 1 | TRUE | wye
12 | LV_5586-160_0_4_load_14 | 16 | 0.028586 | 0.0071643 | 0 | 0 |  | 1 | TRUE | wye
13 | LV_5586-160_0_4_load_15 | 17 | 0.0044014 | 0.0011031 | 0 | 0 |  | 1 | TRUE | wye
14 | LV_5586-160_0_4_load_74 | 18 | 0.0060971 | 0.0015281 | 0 | 0 |  | 1 | TRUE | wye
15 | LV_5586-160_0_4_load_16 | 19 | 0.0029274 | 0.00073368 | 0 | 0 |  | 1 | TRUE | wye
16 | LV_5586-160_0_4_load_75 | 21 | 0.016031 | 0.0040178 | 0 | 0 |  | 1 | TRUE | wye
17 | LV_5586-160_0_4_load_17 | 23 | 0.029304 | 0.0073444 | 0 | 0 |  | 1 | TRUE | wye
18 | LV_5586-160_0_4_load_18 | 24 | 0.030039 | 0.0075285 | 0 | 0 |  | 1 | TRUE | wye
19 | LV_5586-160_0_4_load_39 | 26 | 0.013606 | 0.0034099 | 0 | 0 |  | 1 | TRUE | wye
20 | LV_5586-160_0_4_load_22 | 29 | 0.02202 | 0.0055188 | 0 | 0 |  | 1 | TRUE | wye
21 | LV_5586-160_0_4_load_23 | 30 | 0.0090052 | 0.0022569 | 0 | 0 |  | 1 | TRUE | wye
22 | LV_5586-160_0_4_load_31 | 32 | 0.016798 | 0.0042099 | 0 | 0 |  | 1 | TRUE | wye
23 | LV_5586-160_0_4_load_69 | 35 | 0.0070787 | 0.0017741 | 0 | 0 |  | 1 | TRUE | wye
24 | LV_5586-160_0_4_load_38 | 38 | 0.0050793 | 0.001273 | 0 | 0 |  | 1 | TRUE | wye
25 | LV_5586-160_0_4_load_27 | 40 | 0.0010941 | 0.0002742 | 0 | 0 |  | 1 | TRUE | wye
26 | LV_5586-160_0_4_load_46 | 42 | 0.0045583 | 0.0011424 | 0 | 0 |  | 1 | TRUE | wye
27 | LV_5586-160_0_4_load_54 | 43 | 0.011159 | 0.0027966 | 0 | 0 |  | 1 | TRUE | wye
28 | LV_5586-160_0_4_load_29 | 45 | 0.01421 | 0.0035615 | 0 | 0 |  | 1 | TRUE | wye
29 | LV_5586-160_0_4_load_57 | 47 | 0.015812 | 0.0039628 | 0 | 0 |  | 1 | TRUE | wye
30 | LV_5586-160_0_4_load_44 | 50 | 0.0029711 | 0.00074463 | 0 | 0 |  | 1 | TRUE | wye
31 | LV_5586-160_0_4_load_36 | 52 | 0.0046999 | 0.0011779 | 0 | 0 |  | 1 | TRUE | wye
32 | LV_5586-160_0_4_load_37 | 53 | 0.0021171 | 0.00053058 | 0 | 0 |  | 1 | TRUE | wye
33 | LV_5586-160_0_4_load_41 | 55 | 0.0010349 | 0.00025938 | 0 | 0 |  | 1 | TRUE | wye
34 | LV_5586-160_0_4_load_72 | 56 | 0.0055879 | 0.0014005 | 0 | 0 |  | 1 | TRUE | wye
35 | LV_5586-160_0_4_load_71 | 57 | 0.0010425 | 0.00026127 | 0 | 0 |  | 1 | TRUE | wye
36 | LV_5586-160_0_4_load_42 | 58 | 0.0031465 | 0.00078858 | 0 | 0 |  | 1 | TRUE | wye
37 | LV_5586-160_0_4_load_70 | 59 | 0.00098107 | 0.00024588 | 0 | 0 |  | 1 | TRUE | wye
38 | LV_5586-160_0_4_load_47 | 60 | 0.0030908 | 0.00077463 | 0 | 0 |  | 1 | TRUE | wye
39 | LV_5586-160_0_4_load_48 | 61 | 0.0032082 | 0.00080406 | 0 | 0 |  | 1 | TRUE | wye
40 | LV_5586-160_0_4_load_49 | 62 | 0.0075947 | 0.0019034 | 0 | 0 |  | 1 | TRUE | wye
41 | LV_5586-160_0_4_load_51 | 63 | 0.0081016 | 0.0020305 | 0 | 0 |  | 1 | TRUE | wye
42 | LV_5586-160_0_4_load_52 | 64 | 0.0086902 | 0.002178 | 0 | 0 |  | 1 | TRUE | wye
43 | LV_5586-160_0_4_load_62 | 66 | 0.017187 | 0.0043074 | 0 | 0 |  | 1 | TRUE | wye
44 | LV_5586-160_0_4_load_58 | 67 | 0.011858 | 0.0029718 | 0 | 0 |  | 1 | TRUE | wye
45 | LV_5586-160_0_4_load_59 | 68 | 0.010179 | 0.002551 | 0 | 0 |  | 1 | TRUE | wye
46 | LV_5586-160_0_4_load_63 | 69 | 0.067081 | 0.016812 | 0 | 0 |  | 1 | TRUE | wye
47 | LV_5586-160_0_4_load_65 | 70 | 0.012597 | 0.003157 | 0 | 0 |  | 1 | TRUE | wye
48 | LV_5586-160_0_4_load_66 | 72 | 0.02058 | 0.0051578 | 0 | 0 |  | 1 | TRUE | wye

## ext_grid
| name | bus | vm_pu | va_degree | slack_weight | in_service
0 |  | 25 | 1 | 0 | 1 | TRUE

## line
| name | std_type | from_bus | to_bus | length_km | r_ohm_per_km | x_ohm_per_km | c_nf_per_km | g_us_per_km | max_i_ka | df | parallel | type | in_service
0 | LV_5586-160_0_4_line_0 |  | 0 | 1 | 0.012937 | 0.125 | 0.08 | 261 | 0 | 0.364 | 1 | 1 | cs | TRUE
1 | LV_5586-160_0_4_line_1 |  | 0 | 2 | 0.0056342 | 0.125 | 0.08 | 261 | 0 | 0.364 | 1 | 1 | cs | TRUE
2 | LV_5586-160_0_4_line_2 |  | 1 | 3 | 0.014317 | 0.125 | 0.08 | 261 | 0 | 0.364 | 1 | 1 | cs | TRUE
3 | LV_5586-160_0_4_line_3 |  | 2 | 4 | 0.030459 | 0.125 | 0.08 | 261 | 0 | 0.364 | 1 | 1 | cs | TRUE
4 | LV_5586-160_0_4_line_4 |  | 3 | 5 | 0.0095658 | 0.125 | 0.08 | 261 | 0 | 0.364 | 1 | 1 | cs | TRUE
5 | LV_5586-160_0_4_line_5 |  | 4 | 6 | 0.030129 | 0.125 | 0.08 | 261 | 0 | 0.364 | 1 | 1 | cs | TRUE
6 | LV_5586-160_0_4_line_6 |  | 5 | 7 | 0.0018808 | 0.125 | 0.08 | 261 | 0 | 0.364 | 1 | 1 | cs | TRUE
7 | LV_5586-160_0_4_line_7 |  | 7 | 8 | 0.07591 | 0.125 | 0.08 | 261 | 0 | 0.364 | 1 | 1 | cs | TRUE
8 | LV_5586-160_0_4_line_8 |  | 8 | 9 | 0.056765 | 0.125 | 0.08 | 261 | 0 | 0.364 | 1 | 1 | cs | TRUE
9 | LV_5586-160_0_4_line_9 |  | 9 | 35 | 0.032137 | 0.125 | 0.08 | 261 | 0 | 0.364 | 1 | 1 | cs | TRUE
10 | LV_5586-160_0_4_line_10 |  | 10 | 11 | 0.0057425 | 0.125 | 0.08 | 261 | 0 | 0.364 | 1 | 1 | cs | TRUE
11 | LV_5586-160_0_4_line_11 |  | 10 | 12 | 0.0059123 | 0.125 | 0.08 | 261 | 0 | 0.364 | 1 | 1 | cs | TRUE
12 | LV_5586-160_0_4_line_12 |  | 11 | 13 | 0.037087 | 0.125 | 0.08 | 261 | 0 | 0.364 | 1 | 1 | cs | TRUE
13 | LV_5586-160_0_4_line_13 |  | 12 | 14 | 0.0073327 | 0.125 | 0.08 | 261 | 0 | 0.364 | 1 | 1 | cs | TRUE
14 | LV_5586-160_0_4_line_14 |  | 13 | 15 | 0.025351 | 0.125 | 0.08 | 261 | 0 | 0.364 | 1 | 1 | cs | TRUE
15 | LV_5586-160_0_4_line_15 |  | 13 | 16 | 0.046475 | 0.125 | 0.08 | 261 | 0 | 0.364 | 1 | 1 | cs | TRUE
16 | LV_5586-160_0_4_line_16 |  | 14 | 17 | 0.00062687 | 0.125 | 0.08 | 261 | 0 | 0.364 | 1 | 1 | cs | TRUE
17 | LV_5586-160_0_4_line_17 |  | 15 | 18 | 0.024562 | 0.125 | 0.08 | 261 | 0 | 0.364 | 1 | 1 | cs | TRUE
18 | LV_5586-160_0_4_line_18 |  | 16 | 19 | 0.035003 | 0.125 | 0.08 | 261 | 0 | 0.364 | 1 | 1 | cs | TRUE
19 | LV_5586-160_0_4_line_19 |  | 19 | 23 | 0.0073179 | 0.125 | 0.08 | 261 | 0 | 0.364 | 1 | 1 | cs | TRUE
20 | LV_5586-160_0_4_line_20 |  | 20 | 21 | 0.011544 | 0.125 | 0.08 | 261 | 0 | 0.364 | 1 | 1 | cs | TRUE
21 | LV_5586-160_0_4_line_21 |  | 20 | 22 | 0.023338 | 0.125 | 0.08 | 261 | 0 | 0.364 | 1 | 1 | cs | TRUE
22 | LV_5586-160_0_4_line_22 |  | 22 | 26 | 0.028095 | 0.125 | 0.08 | 261 | 0 | 0.364 | 1 | 1 | cs | TRUE
23 | LV_5586-160_0_4_line_23 |  | 22 | 27 | 0.019394 | 0.125 | 0.08 | 261 | 0 | 0.364 | 1 | 1 | cs | TRUE
24 | LV_5586-160_0_4_line_24 |  | 23 | 24 | 0.028837 | 0.125 | 0.08 | 261 | 0 | 0.364 | 1 | 1 | cs | TRUE
25 | LV_5586-160_0_4_line_25 |  | 24 | 25 | 0.030798 | 0.125 | 0.08 | 261 | 0 | 0.364 | 1 | 1 | cs | TRUE
26 | LV_5586-160_0_4_line_26 |  | 25 | 28 | 0.016388 | 0.125 | 0.08 | 261 | 0 | 0.364 | 1 | 3 | cs | TRUE
27 | LV_5586-160_0_4_line_27 |  | 27 | 32 | 0.024653 | 0.125 | 0.08 | 261 | 0 | 0.364 | 1 | 1 | cs | TRUE
28 | LV_5586-160_0_4_line_28 |  | 28 | 35 | 0.026535 | 0.125 | 0.08 | 261 | 0 | 0.364 | 1 | 1 | cs | TRUE
29 | LV_5586-160_0_4_line_29 |  | 28 | 36 | 0.009725 | 0.125 | 0.08 | 261 | 0 | 0.364 | 1 | 3 | cs | TRUE
30 | LV_5586-160_0_4_line_30 |  | 29 | 30 | 0.024495 | 0.125 | 0.08 | 261 | 0 | 0.364 | 1 | 1 | cs | TRUE
31 | LV_5586-160_0_4_line_31 |  | 30 | 31 | 0.025998 | 0.125 | 0.08 | 261 | 0 | 0.364 | 1 | 1 | cs | TRUE
32 | LV_5586-160_0_4_line_32 |  | 31 | 34 | 0.008292 | 0.125 | 0.08 | 261 | 0 | 0.364 | 1 | 1 | cs | TRUE
33 | LV_5586-160_0_4_line_33 |  | 31 | 37 | 0.026493 | 0.125 | 0.08 | 261 | 0 | 0.364 | 1 | 1 | cs | TRUE
34 | LV_5586-160_0_4_line_34 |  | 32 | 33 | 0.0055183 | 0.125 | 0.08 | 261 | 0 | 0.364 | 1 | 1 | cs | TRUE
35 | LV_5586-160_0_4_line_35 |  | 33 | 34 | 0.010574 | 0.125 | 0.08 | 261 | 0 | 0.364 | 1 | 1 | cs | TRUE
36 | LV_5586-160_0_4_line_36 |  | 34 | 38 | 0.029322 | 0.125 | 0.08 | 261 | 0 | 0.364 | 1 | 1 | cs | TRUE
37 | LV_5586-160_0_4_line_37 |  | 36 | 72 | 0.023301 | 0.125 | 0.08 | 261 | 0 | 0.364 | 1 | 3 | cs | TRUE
38 | LV_5586-160_0_4_line_38 |  | 37 | 39 | 0.026369 | 0.125 | 0.08 | 261 | 0 | 0.364 | 1 | 1 | cs | TRUE
39 | LV_5586-160_0_4_line_39 |  | 37 | 40 | 0.026113 | 0.125 | 0.08 | 261 | 0 | 0.364 | 1 | 1 | cs | TRUE
40 | LV_5586-160_0_4_line_40 |  | 38 | 44 | 0.032982 | 0.125 | 0.08 | 261 | 0 | 0.364 | 1 | 1 | cs | TRUE
41 | LV_5586-160_0_4_line_41 |  | 39 | 45 | 0.02126 | 0.125 | 0.08 | 261 | 0 | 0.364 | 1 | 1 | cs | TRUE
42 | LV_5586-160_0_4_line_42 |  | 39 | 46 | 0.007871 | 0.125 | 0.08 | 261 | 0 | 0.364 | 1 | 1 | cs | TRUE
43 | LV_5586-160_0_4_line_43 |  | 41 | 42 | 0.023485 | 0.125 | 0.08 | 261 | 0 | 0.364 | 1 | 2 | cs | TRUE
44 | LV_5586-160_0_4_line_44 |  | 41 | 43 | 0.017748 | 0.125 | 0.08 | 261 | 0 | 0.364 | 1 | 3 | cs | TRUE
45 | LV_5586-160_0_4_line_45 |  | 42 | 51 | 0.015512 | 0.125 | 0.08 | 261 | 0 | 0.364 | 1 | 1 | cs | TRUE
46 | LV_5586-160_0_4_line_46 |  | 43 | 64 | 0.0095878 | 0.125 | 0.08 | 261 | 0 | 0.364 | 1 | 3 | cs | TRUE
47 | LV_5586-160_0_4_line_47 |  | 44 | 52 | 0.01096 | 0.125 | 0.08 | 261 | 0 | 0.364 | 1 | 1 | cs | TRUE
48 | LV_5586-160_0_4_line_48 |  | 44 | 53 | 0.014449 | 0.125 | 0.08 | 261 | 0 | 0.364 | 1 | 1 | cs | TRUE
49 | LV_5586-160_0_4_line_49 |  | 46 | 50 | 0.020497 | 0.125 | 0.08 | 261 | 0 | 0.364 | 1 | 1 | cs | TRUE
50 | LV_5586-160_0_4_line_50 |  | 47 | 48 | 0.012531 | 0.125 | 0.08 | 261 | 0 | 0.364 | 1 | 3 | cs | TRUE
51 | LV_5586-160_0_4_line_51 |  | 47 | 49 | 0.012206 | 0.125 | 0.08 | 261 | 0 | 0.364 | 1 | 3 | cs | TRUE
52 | LV_5586-160_0_4_line_52 |  | 48 | 66 | 0.0019025 | 0.125 | 0.08 | 261 | 0 | 0.364 | 1 | 3 | cs | TRUE
53 | LV_5586-160_0_4_line_53 |  | 49 | 65 | 0.016199 | 0.125 | 0.08 | 261 | 0 | 0.364 | 1 | 3 | cs | TRUE
54 | LV_5586-160_0_4_line_54 |  | 50 | 51 | 0.021241 | 0.125 | 0.08 | 261 | 0 | 0.364 | 1 | 1 | cs | TRUE
55 | LV_5586-160_0_4_line_55 |  | 51 | 60 | 0.0034581 | 0.125 | 0.08 | 261 | 0 | 0.364 | 1 | 1 | cs | TRUE
56 | LV_5586-160_0_4_line_56 |  | 52 | 54 | 0.031178 | 0.125 | 0.08 | 261 | 0 | 0.364 | 1 | 1 | cs | TRUE
57 | LV_5586-160_0_4_line_57 |  | 53 | 55 | 0.0045178 | 0.125 | 0.08 | 261 | 0 | 0.364 | 1 | 1 | cs | TRUE
58 | LV_5586-160_0_4_line_58 |  | 54 | 56 | 0.01714 | 0.125 | 0.08 | 261 | 0 | 0.364 | 1 | 1 | cs | TRUE
59 | LV_5586-160_0_4_line_59 |  | 54 | 57 | 0.0078516 | 0.125 | 0.08 | 261 | 0 | 0.364 | 1 | 1 | cs | TRUE
60 | LV_5586-160_0_4_line_60 |  | 55 | 58 | 0.0029811 | 0.125 | 0.08 | 261 | 0 | 0.364 | 1 | 1 | cs | TRUE
61 | LV_5586-160_0_4_line_61 |  | 57 | 59 | 0.0035831 | 0.125 | 0.08 | 261 | 0 | 0.364 | 1 | 1 | cs | TRUE
62 | LV_5586-160_0_4_line_62 |  | 60 | 61 | 0.027931 | 0.125 | 0.08 | 261 | 0 | 0.364 | 1 | 1 | cs | TRUE
63 | LV_5586-160_0_4_line_63 |  | 61 | 62 | 0.015171 | 0.125 | 0.08 | 261 | 0 | 0.364 | 1 | 1 | cs | TRUE
64 | LV_5586-160_0_4_line_64 |  | 63 | 64 | 0.013439 | 0.125 | 0.08 | 261 | 0 | 0.364 | 1 | 3 | cs | TRUE
65 | LV_5586-160_0_4_line_65 |  | 63 | 65 | 0.0093065 | 0.125 | 0.08 | 261 | 0 | 0.364 | 1 | 3 | cs | TRUE
66 | LV_5586-160_0_4_line_66 |  | 66 | 71 | 0.024524 | 0.125 | 0.08 | 261 | 0 | 0.364 | 1 | 3 | cs | TRUE
67 | LV_5586-160_0_4_line_67 |  | 67 | 68 | 0.0064128 | 0.125 | 0.08 | 261 | 0 | 0.364 | 1 | 1 | cs | TRUE
68 | LV_5586-160_0_4_line_68 |  | 68 | 69 | 0.019814 | 0.125 | 0.08 | 261 | 0 | 0.364 | 1 | 1 | cs | TRUE
69 | LV_5586-160_0_4_line_69 |  | 69 | 70 | 0.016038 | 0.125 | 0.08 | 261 | 0 | 0.364 | 1 | 1 | cs | TRUE
70 | LV_5586-160_0_4_line_70 |  | 70 | 71 | 0.021905 | 0.125 | 0.08 | 261 | 0 | 0.364 | 1 | 1 | cs | TRUE
71 | LV_5586-160_0_4_line_71 |  | 71 | 72 | 0.01751 | 0.125 | 0.08 | 261 | 0 | 0.364 | 1 | 3 | cs | TRUE

## trafo
| name | std_type | hv_bus | lv_bus | sn_mva | vn_hv_kv | vn_lv_kv | vk_percent | vkr_percent | pfe_kw | i0_percent | shift_degree | tap_side | tap_neutral | tap_min | tap_max | tap_step_percent | tap_step_degree | tap_pos | tap_phase_shifter | parallel | df | in_service
0 | LV_5586-160_0_4_trafo_19 | 0.63 MVA 20/0.4 kV | 73 | 25 | 0.63 | 20 | 0.4 | 6 | 1.206 | 1.65 | 0.2619 | 150 | hv | 0 | -2 | 2 | 2.5 | 0 | 0 | FALSE | 1 | 1 | TRUE

## line_geodata
| x0 | y0 | x1 | y1 | x2 | y2 | x3 | y3 | x4 | y4 | x5 | y5
0 | 2539517.2706 | 1154918.9919 | 2539511.6885 | 1154920.4196 | 2539507.999 | 1154919.6786 | 2539504.8146 | 1154918.4534
1 | 2539522.7291 | 1154917.5959 | 2539517.2706 | 1154918.9919
2 | 2539490.8823 | 1154918.8307 | 2539496.5493 | 1154917.6816 | 2539501.438 | 1154917.1544 | 2539504.8146 | 1154918.4534
3 | 2539522.7291 | 1154917.5959 | 2539542.5914 | 1154926.9789 | 2539550.9559 | 1154928.8291
4 | 2539490.8823 | 1154918.8307 | 2539488.7027 | 1154919.2726 | 2539481.4719 | 1154918.0003
5 | 2539550.9559 | 1154928.8291 | 2539546.5371 | 1154934.1208 | 2539545.5116 | 1154940.4568 | 2539547.5808 | 1154947.1285 | 2539552.9281 | 1154955.3781
6 | 2539479.6196 | 1154917.6743 | 2539481.4719 | 1154918.0003
7 | 2539479.6196 | 1154917.6743 | 2539403.7464 | 1154920.0283
8 | 2539380.8517 | 1154971.869 | 2539386.4241 | 1154956.2456 | 2539390.4103 | 1154946.8558 | 2539394.5958 | 1154937.4641 | 2539402.089 | 1154922.8918 | 2539403.7464 | 1154920.0283
9 | 2539348.7587 | 1154973.5572 | 2539380.8517 | 1154971.869
10 | 2539490.3153 | 1154967.4158 | 2539490.3153 | 1154967.4158 | 2539495.6839 | 1154969.4538
11 | 2539490.3153 | 1154967.4158 | 2539484.4461 | 1154966.7026
12 | 2539507.5576 | 1155000.0042 | 2539508.9622 | 1154985.6156 | 2539506.9355 | 1154978.5989 | 2539503.0669 | 1154972.2567 | 2539495.6839 | 1154969.4538
13 | 2539484.4461 | 1154966.7026 | 2539477.1669 | 1154965.818
14 | 2539532.0869 | 1155006.6721 | 2539507.5576 | 1155000.0042
15 | 2539507.5576 | 1155000.0042 | 2539483.839 | 1154993.0949 | 2539462.079 | 1154992.4321
16 | 2539476.5447 | 1154965.7424 | 2539477.1669 | 1154965.818
17 | 2539532.0869 | 1155006.6721 | 2539530.1616 | 1154996.775 | 2539524.876 | 1154988.357 | 2539523.796 | 1154983.9432
18 | 2539427.4062 | 1154995.9051 | 2539430.4673 | 1154994.7668 | 2539456.139 | 1154992.2512 | 2539462.079 | 1154992.4321
19 | 2539427.4062 | 1154995.9051 | 2539420.5473 | 1154998.4558
20 | 2539474.5711 | 1155115.4877 | 2539485.7436 | 1155112.5828
21 | 2539454.8046 | 1155126.9708 | 2539456.5014 | 1155125.6085 | 2539466.4462 | 1155117.604 | 2539474.5711 | 1155115.4877
22 | 2539454.8046 | 1155126.9708 | 2539444.1998 | 1155113.6371 | 2539438.007 | 1155104.4755
23 | 2539454.8046 | 1155126.9708 | 2539439.6628 | 1155139.1411
24 | 2539420.5473 | 1154998.4558 | 2539393.5182 | 1155008.5072
25 | 2539364.6457 | 1155006.3035 | 2539382.0699 | 1155012.7645 | 2539393.5182 | 1155008.5072
26 | 2539349.5021 | 1155000.0751 | 2539350.752 | 1155000.7962 | 2539364.6457 | 1155006.3035
27 | 2539439.6628 | 1155139.1411 | 2539425.9288 | 1155150.1855 | 2539419.215 | 1155152.2654
28 | 2539349.5021 | 1155000.0751 | 2539348.7587 | 1154973.5572
29 | 2539349.5021 | 1155000.0751 | 2539340.4823 | 1154996.3753
30 | 2539398.3805 | 1155114.7272 | 2539387.0625 | 1155093.0041
31 | 2539398.4322 | 1155140.5464 | 2539399.0749 | 1155116.06 | 2539398.3805 | 1155114.7272
32 | 2539405.1549 | 1155145.4257 | 2539398.4322 | 1155140.5464
33 | 2539398.4322 | 1155140.5464 | 2539390.512 | 1155134.8121 | 2539376.0818 | 1155126.2752
34 | 2539413.7319 | 1155151.6426 | 2539419.215 | 1155152.2654
35 | 2539405.1549 | 1155145.4257 | 2539413.7319 | 1155151.6426
36 | 2539382.2953 | 1155163.5438 | 2539399.7109 | 1155151.7173 | 2539405.1549 | 1155145.4257
37 | 2539340.4823 | 1154996.3753 | 2539332.6926 | 1155012.7072 | 2539327.836 | 1155010.8308
38 | 2539353.3406 | 1155112.8196 | 2539376.0818 | 1155126.2752
39 | 2539376.0818 | 1155126.2752 | 2539381.8399 | 1155119.947 | 2539383.8492 | 1155116.1025 | 2539381.2656 | 1155110.9257 | 2539376.6901 | 1155105.0676
40 | 2539382.2953 | 1155163.5438 | 2539373.3343 | 1155195.2847
41 | 2539353.3406 | 1155112.8196 | 2539358.2397 | 1155104.977 | 2539361.4057 | 1155093.3833
42 | 2539346.55 | 1155108.8082 | 2539353.3406 | 1155112.8196
43 | 2539280.0057 | 1155090.448 | 2539295.0613 | 1155108.4724
44 | 2539280.0057 | 1155090.448 | 2539269.5979 | 1155086.0286 | 2539267.9685 | 1155083.4325 | 2539267.0918 | 1155080.173
45 | 2539308.795 | 1155114.8704 | 2539306.1278 | 1155112.0514 | 2539295.0613 | 1155108.4724
46 | 2539267.0918 | 1155080.173 | 2539270.9037 | 1155071.3755
47 | 2539373.3343 | 1155195.2847 | 2539365.8894 | 1155203.3281
48 | 2539373.3343 | 1155195.2847 | 2539366.5721 | 1155190.2836 | 2539360.5377 | 1155190.5112
49 | 2539346.55 | 1155108.8082 | 2539329.4824 | 1155104.9673 | 2539326.492 | 1155105.2334
50 | 2539307.6436 | 1155037.3623 | 2539303.1144 | 1155047.647 | 2539302.5929 | 1155048.8303
51 | 2539294.8474 | 1155056.9577 | 2539296.5693 | 1155056.5624 | 2539297.397 | 1155054.9642 | 2539300.4223 | 1155053.7553 | 2539302.5929 | 1155048.8303
52 | 2539307.6436 | 1155037.3623 | 2539308.4084 | 1155035.6203
53 | 2539294.8474 | 1155056.9577 | 2539279.9471 | 1155050.5048
54 | 2539308.795 | 1155114.8704 | 2539318.3469 | 1155105.958 | 2539326.492 | 1155105.2334
55 | 2539308.795 | 1155114.8704 | 2539306.2665 | 1155117.2296
56 | 2539340.8856 | 1155219.3585 | 2539351.4179 | 1155217.907 | 2539362.0437 | 1155207.483 | 2539365.8894 | 1155203.3281
57 | 2539360.5377 | 1155190.5112 | 2539357.4517 | 1155193.8108
58 | 2539340.8856 | 1155219.3585 | 2539329.6017 | 1155232.2603
59 | 2539340.8856 | 1155219.3585 | 2539333.1076 | 1155220.431
60 | 2539355.4154 | 1155195.9881 | 2539357.4517 | 1155193.8108
61 | 2539329.5581 | 1155220.9205 | 2539333.1076 | 1155220.431
62 | 2539306.2665 | 1155117.2296 | 2539285.845 | 1155136.2842
63 | 2539275.019 | 1155146.8884 | 2539277.0922 | 1155144.4512 | 2539285.845 | 1155136.2842
64 | 2539276.2469 | 1155059.0441 | 2539270.9037 | 1155071.3755
65 | 2539279.9471 | 1155050.5048 | 2539276.2469 | 1155059.0441
66 | 2539314.562 | 1155012.2456 | 2539309.8663 | 1155021.9982 | 2539308.4084 | 1155035.6203
67 | 2539262.6943 | 1155020.6802 | 2539268.6264 | 1155023.1162
68 | 2539288.0054 | 1155018.9879 | 2539268.6264 | 1155023.1162
69 | 2539294.1914 | 1155004.1914 | 2539288.0054 | 1155018.9879
70 | 2539314.562 | 1155012.2456 | 2539306.4524 | 1155009.0591 | 2539294.1914 | 1155004.1914 | 2539294.1914 | 1155004.1914
71 | 2539314.562 | 1155012.2456 | 2539317.214 | 1155006.7269 | 2539327.836 | 1155010.8308

## bus_geodata
| x | y | coords
0 | 2539517.2706 | 1154918.9919
1 | 2539504.8146 | 1154918.4534
2 | 2539522.7291 | 1154917.5959
3 | 2539490.8823 | 1154918.8307
4 | 2539550.9559 | 1154928.8291
5 | 2539481.4719 | 1154918.0003
6 | 2539552.9281 | 1154955.3781
7 | 2539479.6196 | 1154917.6743
8 | 2539403.7464 | 1154920.0283
9 | 2539380.8517 | 1154971.869
10 | 2539490.3153 | 1154967.4158
11 | 2539495.6839 | 1154969.4538
12 | 2539484.4461 | 1154966.7026
13 | 2539507.5576 | 1155000.0042
14 | 2539477.1669 | 1154965.818
15 | 2539532.0869 | 1155006.6721
16 | 2539462.079 | 1154992.4321
17 | 2539476.5447 | 1154965.7424
18 | 2539523.796 | 1154983.9432
19 | 2539427.4062 | 1154995.9051
20 | 2539474.5711 | 1155115.4877
21 | 2539485.7436 | 1155112.5828
22 | 2539454.8046 | 1155126.9708
23 | 2539420.5473 | 1154998.4558
24 | 2539393.5182 | 1155008.5072
25 | 2539364.6457 | 1155006.3035
26 | 2539438.007 | 1155104.4755
27 | 2539439.6628 | 1155139.1411
28 | 2539349.5021 | 1155000.0751
29 | 2539387.0625 | 1155093.0041
30 | 2539398.3805 | 1155114.7272
31 | 2539398.4322 | 1155140.5464
32 | 2539419.215 | 1155152.2654
33 | 2539413.7319 | 1155151.6426
34 | 2539405.1549 | 1155145.4257
35 | 2539348.7587 | 1154973.5572
36 | 2539340.4823 | 1154996.3753
37 | 2539376.0818 | 1155126.2752
38 | 2539382.2953 | 1155163.5438
39 | 2539353.3406 | 1155112.8196
40 | 2539376.6901 | 1155105.0676
41 | 2539280.0057 | 1155090.448
42 | 2539295.0613 | 1155108.4724
43 | 2539267.0918 | 1155080.173
44 | 2539373.3343 | 1155195.2847
45 | 2539361.4057 | 1155093.3833
46 | 2539346.55 | 1155108.8082
47 | 2539302.5929 | 1155048.8303
48 | 2539307.6436 | 1155037.3623
49 | 2539294.8474 | 1155056.9577
50 | 2539326.492 | 1155105.2334
51 | 2539308.795 | 1155114.8704
52 | 2539365.8894 | 1155203.3281
53 | 2539360.5377 | 1155190.5112
54 | 2539340.8856 | 1155219.3585
55 | 2539357.4517 | 1155193.8108
56 | 2539329.6017 | 1155232.2603
57 | 2539333.1076 | 1155220.431
58 | 2539355.4154 | 1155195.9881
59 | 2539329.5581 | 1155220.9205
60 | 2539306.2665 | 1155117.2296
61 | 2539285.845 | 1155136.2842
62 | 2539275.019 | 1155146.8884
63 | 2539276.2469 | 1155059.0441
64 | 2539270.9037 | 1155071.3755
65 | 2539279.9471 | 1155050.5048
66 | 2539308.4084 | 1155035.6203
67 | 2539262.6943 | 1155020.6802
68 | 2539268.6264 | 1155023.1162
69 | 2539288.0054 | 1155018.9879
70 | 2539294.1914 | 1155004.1914
71 | 2539314.562 | 1155012.2455
72 | 2539327.836 | 1155010.8308
73 | 2539350.752 | 1155000.7962

## line_std_types
| c_nf_per_km | r_ohm_per_km | x_ohm_per_km | max_i_ka | type | q_mm2 | alpha | voltage_rating
NAYY 4x50 SE | 210 | 0.642 | 0.083 | 0.142 | cs | 50 | 0.00403 | LV
NAYY 4x120 SE | 264 | 0.225 | 0.08 | 0.242 | cs | 120 | 0.00403 | LV
NAYY 4x150 SE | 261 | 0.208 | 0.08 | 0.27 | cs | 150 | 0.00403 | LV
NA2XS2Y 1x95 RM/25 12/20 kV | 216 | 0.313 | 0.132 | 0.252 | cs | 95 | 0.00403 | MV
NA2XS2Y 1x185 RM/25 12/20 kV | 273 | 0.161 | 0.117 | 0.362 | cs | 185 | 0.00403 | MV
NA2XS2Y 1x240 RM/25 12/20 kV | 304 | 0.122 | 0.112 | 0.421 | cs | 240 | 0.00403 | MV
NA2XS2Y 1x95 RM/25 6/10 kV | 315 | 0.313 | 0.123 | 0.249 | cs | 95 | 0.00403 | MV
NA2XS2Y 1x185 RM/25 6/10 kV | 406 | 0.161 | 0.11 | 0.358 | cs | 185 | 0.00403 | MV
NA2XS2Y 1x240 RM/25 6/10 kV | 456 | 0.122 | 0.105 | 0.416 | cs | 240 | 0.00403 | MV
NA2XS2Y 1x150 RM/25 12/20 kV | 250 | 0.206 | 0.116 | 0.319 | cs | 150 | 0.00403 | MV
NA2XS2Y 1x120 RM/25 12/20 kV | 230 | 0.253 | 0.119 | 0.283 | cs | 120 | 0.00403 | MV
NA2XS2Y 1x70 RM/25 12/20 kV | 190 | 0.443 | 0.132 | 0.22 | cs | 70 | 0.00403 | MV
NA2XS2Y 1x150 RM/25 6/10 kV | 360 | 0.206 | 0.11 | 0.315 | cs | 150 | 0.00403 | MV
NA2XS2Y 1x120 RM/25 6/10 kV | 340 | 0.253 | 0.113 | 0.28 | cs | 120 | 0.00403 | MV
NA2XS2Y 1x70 RM/25 6/10 kV | 280 | 0.443 | 0.123 | 0.217 | cs | 70 | 0.00403 | MV
N2XS(FL)2Y 1x120 RM/35 64/110 kV | 112 | 0.153 | 0.166 | 0.366 | cs | 120 | 0.00393 | HV
N2XS(FL)2Y 1x185 RM/35 64/110 kV | 125 | 0.099 | 0.156 | 0.457 | cs | 185 | 0.00393 | HV
N2XS(FL)2Y 1x240 RM/35 64/110 kV | 135 | 0.075 | 0.149 | 0.526 | cs | 240 | 0.00393 | HV
N2XS(FL)2Y 1x300 RM/35 64/110 kV | 144 | 0.06 | 0.144 | 0.588 | cs | 300 | 0.00393 | HV
15-AL1/3-ST1A 0.4 | 11 | 1.8769 | 0.35 | 0.105 | ol | 16 | 0.00403 | LV
24-AL1/4-ST1A 0.4 | 11.25 | 1.2012 | 0.335 | 0.14 | ol | 24 | 0.00403 | LV
48-AL1/8-ST1A 0.4 | 12.2 | 0.5939 | 0.3 | 0.21 | ol | 48 | 0.00403 | LV
94-AL1/15-ST1A 0.4 | 13.2 | 0.306 | 0.29 | 0.35 | ol | 94 | 0.00403 | LV
34-AL1/6-ST1A 10.0 | 9.7 | 0.8342 | 0.36 | 0.17 | ol | 34 | 0.00403 | MV
48-AL1/8-ST1A 10.0 | 10.1 | 0.5939 | 0.35 | 0.21 | ol | 48 | 0.00403 | MV
70-AL1/11-ST1A 10.0 | 10.4 | 0.4132 | 0.339 | 0.29 | ol | 70 | 0.00403 | MV
94-AL1/15-ST1A 10.0 | 10.75 | 0.306 | 0.33 | 0.35 | ol | 94 | 0.00403 | MV
122-AL1/20-ST1A 10.0 | 11.1 | 0.2376 | 0.323 | 0.41 | ol | 122 | 0.00403 | MV
149-AL1/24-ST1A 10.0 | 11.25 | 0.194 | 0.315 | 0.47 | ol | 149 | 0.00403 | MV
34-AL1/6-ST1A 20.0 | 9.15 | 0.8342 | 0.382 | 0.17 | ol | 34 | 0.00403 | MV
48-AL1/8-ST1A 20.0 | 9.5 | 0.5939 | 0.372 | 0.21 | ol | 48 | 0.00403 | MV
70-AL1/11-ST1A 20.0 | 9.7 | 0.4132 | 0.36 | 0.29 | ol | 70 | 0.00403 | MV
94-AL1/15-ST1A 20.0 | 10 | 0.306 | 0.35 | 0.35 | ol | 94 | 0.00403 | MV
122-AL1/20-ST1A 20.0 | 10.3 | 0.2376 | 0.344 | 0.41 | ol | 122 | 0.00403 | MV
149-AL1/24-ST1A 20.0 | 10.5 | 0.194 | 0.337 | 0.47 | ol | 149 | 0.00403 | MV
184-AL1/30-ST1A 20.0 | 10.75 | 0.1571 | 0.33 | 0.535 | ol | 184 | 0.00403 | MV
243-AL1/39-ST1A 20.0 | 11 | 0.1188 | 0.32 | 0.645 | ol | 243 | 0.00403 | MV
48-AL1/8-ST1A 110.0 | 8 | 0.5939 | 0.46 | 0.21 | ol | 48 | 0.00403 | HV
70-AL1/11-ST1A 110.0 | 8.4 | 0.4132 | 0.45 | 0.29 | ol | 70 | 0.00403 | HV
94-AL1/15-ST1A 110.0 | 8.65 | 0.306 | 0.44 | 0.35 | ol | 94 | 0.00403 | HV
122-AL1/20-ST1A 110.0 | 8.5 | 0.2376 | 0.43 | 0.41 | ol | 122 | 0.00403 | HV
149-AL1/24-ST1A 110.0 | 8.75 | 0.194 | 0.41 | 0.47 | ol | 149 | 0.00403 | HV
184-AL1/30-ST1A 110.0 | 8.8 | 0.1571 | 0.4 | 0.535 | ol | 184 | 0.00403 | HV
243-AL1/39-ST1A 110.0 | 9 | 0.1188 | 0.39 | 0.645 | ol | 243 | 0.00403 | HV
305-AL1/39-ST1A 110.0 | 9.2 | 0.0949 | 0.38 | 0.74 | ol | 305 | 0.00403 | HV
490-AL1/64-ST1A 110.0 | 9.75 | 0.059 | 0.37 | 0.96 | ol | 490 | 0.00403 | HV
679-AL1/86-ST1A 110.0 | 9.95 | 0.042 | 0.36 | 1.15 | ol | 679 | 0.00403 | HV
490-AL1/64-ST1A 220.0 | 10 | 0.059 | 0.285 | 0.96 | ol | 490 | 0.00403 | HV
679-AL1/86-ST1A 220.0 | 11.7 | 0.042 | 0.275 | 1.15 | ol | 679 | 0.00403 | HV
490-AL1/64-ST1A 380.0 | 11 | 0.059 | 0.253 | 0.96 | ol | 490 | 0.00403 | HV
679-AL1/86-ST1A 380.0 | 14.6 | 0.042 | 0.25 | 1.15 | ol | 679 | 0.00403 | HV

## trafo_std_types
| i0_percent | pfe_kw | vkr_percent | sn_mva | vn_lv_kv | vn_hv_kv | vk_percent | shift_degree | vector_group | tap_side | tap_neutral | tap_min | tap_max | tap_step_degree | tap_step_percent | tap_phase_shifter
160 MVA 380/110 kV | 0.06 | 60 | 0.25 | 160 | 110 | 380 | 12.2 | 0 | Yy0 | hv | 0 | -9 | 9 | 0 | 1.5 | FALSE
100 MVA 220/110 kV | 0.06 | 55 | 0.26 | 100 | 110 | 220 | 12 | 0 | Yy0 | hv | 0 | -9 | 9 | 0 | 1.5 | FALSE
63 MVA 110/20 kV | 0.04 | 22 | 0.32 | 63 | 20 | 110 | 18 | 150 | YNd5 | hv | 0 | -9 | 9 | 0 | 1.5 | FALSE
40 MVA 110/20 kV | 0.05 | 18 | 0.34 | 40 | 20 | 110 | 16.2 | 150 | YNd5 | hv | 0 | -9 | 9 | 0 | 1.5 | FALSE
25 MVA 110/20 kV | 0.07 | 14 | 0.41 | 25 | 20 | 110 | 12 | 150 | YNd5 | hv | 0 | -9 | 9 | 0 | 1.5 | FALSE
63 MVA 110/10 kV | 0.04 | 22 | 0.32 | 63 | 10 | 110 | 18 | 150 | YNd5 | hv | 0 | -9 | 9 | 0 | 1.5 | FALSE
40 MVA 110/10 kV | 0.05 | 18 | 0.34 | 40 | 10 | 110 | 16.2 | 150 | YNd5 | hv | 0 | -9 | 9 | 0 | 1.5 | FALSE
25 MVA 110/10 kV | 0.07 | 14 | 0.41 | 25 | 10 | 110 | 12 | 150 | YNd5 | hv | 0 | -9 | 9 | 0 | 1.5 | FALSE
0.25 MVA 20/0.4 kV | 0.32 | 0.8 | 1.44 | 0.25 | 0.4 | 20 | 6 | 150 | Yzn5 | hv | 0 | -2 | 2 | 0 | 2.5 | FALSE
0.4 MVA 20/0.4 kV | 0.3375 | 1.35 | 1.425 | 0.4 | 0.4 | 20 | 6 | 150 | Dyn5 | hv | 0 | -2 | 2 | 0 | 2.5 | FALSE
0.63 MVA 20/0.4 kV | 0.2619 | 1.65 | 1.206 | 0.63 | 0.4 | 20 | 6 | 150 | Dyn5 | hv | 0 | -2 | 2 | 0 | 2.5 | FALSE
0.25 MVA 10/0.4 kV | 0.24 | 0.6 | 1.2 | 0.25 | 0.4 | 10 | 4 | 150 | Dyn5 | hv | 0 | -2 | 2 | 0 | 2.5 | FALSE
0.4 MVA 10/0.4 kV | 0.2375 | 0.95 | 1.325 | 0.4 | 0.4 | 10 | 4 | 150 | Dyn5 | hv | 0 | -2 | 2 | 0 | 2.5 | FALSE
0.63 MVA 10/0.4 kV | 0.1873 | 1.18 | 1.0794 | 0.63 | 0.4 | 10 | 4 | 150 | Dyn5 | hv | 0 | -2 | 2 | 0 | 2.5 | FALSE

## trafo3w_std_types
| sn_hv_mva | sn_mv_mva | sn_lv_mva | vn_hv_kv | vn_mv_kv | vn_lv_kv | vk_hv_percent | vk_mv_percent | vk_lv_percent | vkr_hv_percent | vkr_mv_percent | vkr_lv_percent | pfe_kw | i0_percent | shift_mv_degree | shift_lv_degree | vector_group | tap_side | tap_neutral | tap_min | tap_max | tap_step_percent
63/25/38 MVA 110/20/10 kV | 63 | 25 | 38 | 110 | 20 | 10 | 10.4 | 10.4 | 10.4 | 0.28 | 0.32 | 0.35 | 35 | 0.89 | 0 | 0 | YN0yn0yn0 | hv | 0 | -10 | 10 | 1.2
63/25/38 MVA 110/10/10 kV | 63 | 25 | 38 | 110 | 10 | 10 | 10.4 | 10.4 | 10.4 | 0.28 | 0.32 | 0.35 | 35 | 0.89 | 0 | 0 | YN0yn0yn0 | hv | 0 | -10 | 10 | 1.2

## fuse_std_types
| fuse_type | i_rated_a | t_avg | t_min | t_total | x_avg | x_min | x_total
HV 100A | HV 100A | 100 | 0 | [10.0, 3.64, 0.854, 0.281, 0.1, 0.0531, 0.022, 0.01] | [10.0, 4.267, 1.21, 0.403, 0.1, 0.058, 0.022, 0.01] | 0 | [300.0, 350.0, 450.0, 550.0, 700.0, 850.0, 1200.0, 1752.0] | [600.0, 700.0, 900.0, 1150.0, 1665.0, 2000.0, 3000.0, 4313.0]
HV 10A | HV 10A | 10 | 0 | [10.0, 1675.0, 0.344, 0.156, 0.1, 0.0417, 0.0171, 0.01] | [10.0, 1.3, 0.3, 0.155, 0.1, 0.0555, 0.023, 0.01] | 0 | [30.0, 32.0, 35.0, 37.0, 39.0, 50.0, 70.0, 88.0] | [60.0, 70.0, 80.0, 87.0, 94.0, 110.0, 150.0, 216.0]
HV 125A | HV 125A | 125 | 0 | [10.0, 1.82, 0.344, 0.1, 0.0467, 0.0269, 0.01] | [10.0, 2.478, 0.426, 0.1, 0.0427, 0.0211, 0.01] | 0 | [375.0, 500.0, 700.0, 925.0, 1200.0, 1500.0, 2341.0] | [750.0, 1000.0, 1500.0, 2200.0, 3000.0, 4000.0, 5765.0]
HV 160A | HV 160A | 160 | 0 | [10.0, 4.15, 1.03, 0.198, 0.1, 0.051, 0.0172, 0.01] | [10.0, 2.3, 0.734, 0.274, 0.1, 0.046, 0.0177, 0.01] | 0 | [480.0, 550.0, 700.0, 1000.0, 1260.0, 1600.0, 2500.0, 3227.0] | [960.0, 1300.0, 1700.0, 2200.0, 2996.0, 4000.0, 6000.0, 7946.0]
HV 16A | HV 16A | 16 | 0 | [10.0, 0.352, 0.164, 0.1, 0.0649, 0.0342, 0.01] | [10.0, 2.34, 0.722, 0.181, 0.1, 0.055, 0.0296, 0.01] | 0 | [48.0, 60.0, 65.0, 71.0, 80.0, 100.0, 162.0] | [96.0, 110.0, 125.0, 150.0, 168.0, 200.0, 250.0, 398.0]
HV 200A | HV 200A | 200 | 0 | [10.0, 4.267, 1.21, 0.403, 0.1, 0.058, 0.022, 0.01] | [10.0, 3.73, 1.654, 0.328, 0.1, 0.0531, 0.019, 0.01] | 0 | [600.0, 700.0, 900.0, 1150.0, 1665.0, 2000.0, 3000.0, 4313.0] | [1200.0, 1500.0, 1800.0, 2700.0, 3960.0, 5000.0, 7500.0, 10620.0]
HV 20A | HV 20A | 20 | 0 | [10.0, 1.3, 0.3, 0.155, 0.1, 0.0555, 0.023, 0.01] | [10.0, 1.3, 0.161, 0.1, 0.0611, 0.0399, 0.0141, 0.01] | 0 | [60.0, 70.0, 80.0, 87.0, 94.0, 110.0, 150.0, 216.0] | [120.0, 150.0, 200.0, 223.0, 260.0, 300.0, 450.0, 532.0]
HV 25A | HV 25A | 25 | 0 | [10.0, 2.512, 0.833, 0.299, 0.1, 0.0372, 0.0223, 0.01] | [10.0, 3.125, 0.597, 0.198, 0.1, 0.0378, 0.022, 0.01] | 0 | [75.0, 82.0, 90.0, 100.0, 124.0, 170.0, 200.0, 289.0] | [150.0, 170.0, 210.0, 250.0, 294.0, 400.0, 500.0, 711.0]
HV 31.5A | HV 31.5A | 31.5 | 0 | [10.0, 2.34, 0.722, 0.181, 0.1, 0.055, 0.0296, 0.01] | [10.0, 2.84, 0.368, 0.164, 0.1, 0.0621, 0.0378, 0.0195, 0.01] | 0 | [95.0, 110.0, 125.0, 150.0, 165.0, 200.0, 250.0, 390.0] | [189.0, 220.0, 300.0, 350.0, 393.0, 450.0, 530.0, 700.0, 960.0]
HV 40A | HV 40A | 40 | 0 | [10.0, 1.3, 0.161, 0.1, 0.0611, 0.0399, 0.0141, 0.01] | [10.0, 2.05, 0.369, 0.198, 0.1, 0.051, 0.0298, 0.01] | 0 | [120.0, 150.0, 200.0, 223.0, 260.0, 300.0, 450.0, 532.0] | [240.0, 300.0, 400.0, 450.0, 530.0, 650.0, 800.0, 1311.0]
HV 50A | HV 50A | 50 | 0 | [10.0, 3.215, 0.597, 0.198, 0.1, 0.0378, 0.022, 0.01] | [10.0, 3.64, 0.854, 0.281, 0.1, 0.0531, 0.022, 0.01] | 0 | [150.0, 170.0, 210.0, 250.0, 294.0, 400.0, 500.0, 711.0] | [300.0, 350.0, 450.0, 550.0, 700.0, 850.0, 1200.0, 1752.0]
HV 6.3A | HV 6.3A | 6.3 | 0 | [10.0, 1.39, 0.344, 0.168, 0.1, 0.056, 0.0263, 0.01] | [10.0, 1.711, 0.516, 0.198, 0.1, 0.0634, 0.0303, 0.01] | 0 | [19.0, 19.5, 20.4, 20.8, 22.0, 25.0, 32.0, 48.0] | [38.0, 40.0, 43.0, 48.0, 53.0, 60.0, 75.0, 118.0]
HV 63A | HV 63A | 63 | 0 | [10.0, 2.84, 0.368, 0.164, 0.1, 0.0621, 0.0378, 0.0195, 0.01] | [10.0, 1.82, 0.344, 0.1, 0.0467, 0.0269, 0.01] | 0 | [189.0, 220.0, 300.0, 350.0, 393.0, 450.0, 530.0, 700.0, 961.0] | [378.0, 500.0, 700.0, 934.0, 1200.0, 1500.0, 2366.0]
HV 80A | HV 80A | 80 | 0 | [10.0, 2.05, 0.369, 0.198, 0.1, 0.051, 0.0298, 0.01] | [10.0, 4.15, 1.03, 0.198, 0.1, 0.051, 0.0172, 0.01] | 0 | [240.0, 300.0, 400.0, 450.0, 530.0, 650.0, 800.0, 1311.0] | [480.0, 550.0, 700.0, 1000.0, 1260.0, 1600.0, 2500.0, 3227.0]
Siemens NH-1-100 | Siemens NH-1-100 | 100 | [5400.0, 2000.0, 400.0, 20.0, 1.0, 0.2, 0.012, 0.004] | 0 | 0 | [150.0, 190.0, 250.0, 430.0, 900.0, 1250.0, 2700.0, 3600.0] | 0 | 0
Siemens NH-1-125 | Siemens NH-1-125 | 125 | [4800.0, 120.0, 7.0, 0.1, 0.004] | 0 | 0 | [180.0, 400.0, 740.0, 2000.0, 4250.0] | 0 | 0
Siemens NH-1-16 | Siemens NH-1-16 | 16 | [4000.0, 400.0, 2.0, 0.1, 0.04, 0.01] | 0 | 0 | [26.0, 35.0, 75.0, 150.0, 200.0, 300.0] | 0 | 0
Siemens NH-1-160 | Siemens NH-1-160 | 160 | [4800.0, 120.0, 7.0, 0.1, 0.004] | 0 | 0 | [210.0, 500.0, 900.0, 2300.0, 5000.0] | 0 | 0
Siemens NH-1-25 | Siemens NH-1-25 | 25 | [4000.0, 1000.0, 10.0, 0.2, 0.02, 0.01] | 0 | 0 | [40.0, 50.0, 100.0, 210.0, 400.0, 500.0] | 0 | 0
Siemens NH-1-50 | Siemens NH-1-50 | 50 | [4000.0, 40.0, 4.0, 1.0, 0.02, 0.01] | 0 | 0 | [86.0, 200.0, 300.0, 400.0, 1000.0, 1280.0] | 0 | 0
Siemens NH-1-63 | Siemens NH-1-63 | 63 | [4000.0, 100.0, 10.0, 2.0, 0.04, 0.01] | 0 | 0 | [100.0, 200.0, 300.0, 400.0, 1000.0, 1500.0] | 0 | 0
Siemens NH-1-80 | Siemens NH-1-80 | 80 | [4800.0, 120.0, 7.0, 0.1, 0.01] | 0 | 0 | [150.58, 250.0, 450.0, 1150.0, 2470.0] | 0 | 0
Siemens NH-2-1000 | Siemens NH-2-1000 | 1000 | [4800.0, 120.0, 7.0, 0.1, 0.004] | 0 | 0 | [1900.0, 3500.0, 8400.0, 24000.0, 52000.0] | 0 | 0
Siemens NH-2-200 | Siemens NH-2-200 | 200 | [4800.0, 120.0, 7.0, 0.1, 0.004] | 0 | 0 | [280.0, 650.0, 1200.0, 3000.0, 7000.0] | 0 | 0
Siemens NH-2-224 | Siemens NH-2-224 | 224 | [4800.0, 120.0, 7.0, 0.2, 0.04, 0.004] | 0 | 0 | [400.0, 750.0, 1453.0, 3025.0, 4315.0, 7600.0] | 0 | 0
Siemens NH-2-250 | Siemens NH-2-250 | 250 | [4800.0, 120.0, 7.0, 0.1, 0.004] | 0 | 0 | [450.0, 800.0, 1650.0, 4000.0, 8500.0] | 0 | 0
Siemens NH-2-315 | Siemens NH-2-315 | 315 | [4800.0, 120.0, 7.0, 0.1, 0.004] | 0 | 0 | [550.0, 920.0, 1900.0, 5000.0, 11000.0] | 0 | 0
Siemens NH-2-355 | Siemens NH-2-355 | 355 | [4800.0, 120.0, 6.0, 0.1, 0.004] | 0 | 0 | [650.0, 1116.27, 2350.0, 5840.0, 12790.0] | 0 | 0
Siemens NH-2-400 | Siemens NH-2-400 | 400 | [4800.0, 120.0, 7.0, 0.1, 0.004] | 0 | 0 | [720.0, 1350.0, 2800.0, 6500.0, 15000.0] | 0 | 0
Siemens NH-2-425 | Siemens NH-2-425 | 425 | [4800.0, 120.0, 7.0, 0.1, 0.004] | 0 | 0 | [850.0, 1500.0, 3050.0, 7500.0, 16500.0] | 0 | 0
Siemens NH-2-630 | Siemens NH-2-630 | 630 | [4800.0, 120.0, 7.0, 0.1, 0.004] | 0 | 0 | [1200.0, 2000.0, 4800.0, 12000.0, 26000.0] | 0 | 0

## dtypes
| element | column | dtype
0 | bus | name | object
1 | bus | vn_kv | float64
2 | bus | type | object
3 | bus | zone | object
4 | bus | in_service | bool
5 | load | name | object
6 | load | bus | uint32
7 | load | p_mw | float64
8 | load | q_mvar | float64
9 | load | const_z_percent | float64
10 | load | const_i_percent | float64
11 | load | sn_mva | float64
12 | load | scaling | float64
13 | load | in_service | bool
14 | load | type | object
15 | ext_grid | name | object
16 | ext_grid | bus | uint32
17 | ext_grid | vm_pu | float64
18 | ext_grid | va_degree | float64
19 | ext_grid | slack_weight | float64
20 | ext_grid | in_service | bool
21 | line | name | object
22 | line | std_type | object
23 | line | from_bus | uint32
24 | line | to_bus | uint32
25 | line | length_km | float64
26 | line | r_ohm_per_km | float64
27 | line | x_ohm_per_km | float64
28 | line | c_nf_per_km | float64
29 | line | g_us_per_km | float64
30 | line | max_i_ka | float64
31 | line | df | float64
32 | line | parallel | uint32
33 | line | type | object
34 | line | in_service | bool
35 | trafo | name | object
36 | trafo | std_type | object
37 | trafo | hv_bus | uint32
38 | trafo | lv_bus | uint32
39 | trafo | sn_mva | float64
40 | trafo | vn_hv_kv | float64
41 | trafo | vn_lv_kv | float64
42 | trafo | vk_percent | float64
43 | trafo | vkr_percent | float64
44 | trafo | pfe_kw | float64
45 | trafo | i0_percent | float64
46 | trafo | shift_degree | float64
47 | trafo | tap_side | object
48 | trafo | tap_neutral | int32
49 | trafo | tap_min | int32
50 | trafo | tap_max | int32
51 | trafo | tap_step_percent | float64
52 | trafo | tap_step_degree | float64
53 | trafo | tap_pos | int32
54 | trafo | tap_phase_shifter | bool
55 | trafo | parallel | uint32
56 | trafo | df | float64
57 | trafo | in_service | bool
58 | line_geodata | coords | object
59 | bus_geodata | x | float64
60 | bus_geodata | y | float64
61 | bus_geodata | coords | object

## parameters
| version | format_version | converged | OPF_converged | name | f_hz | sn_mva
0 | 2.14.6 | 2.14.0 | FALSE | FALSE |  | 50 | 1