## bus
| name | vn_kv | type | zone | in_service
0 | bus_LV_5586-166_0_7_node_0 | 0.4 | n |  | TRUE
1 | bus_LV_5586-166_0_7_node_1 | 0.4 | n |  | TRUE
2 | bus_LV_5586-166_0_7_node_2 | 0.4 | n |  | TRUE
3 | bus_LV_5586-166_0_7_node_3 | 0.4 | n |  | TRUE
4 | bus_LV_5586-166_0_7_node_42 | 0.4 | n |  | TRUE
5 | bus_LV_5586-166_0_7_node_32 | 0.4 | n |  | TRUE
6 | bus_LV_5586-166_0_7_node_31 | 0.4 | n |  | TRUE
7 | bus_LV_5586-166_0_7_node_12 | 0.4 | n |  | TRUE
8 | bus_LV_5586-166_0_7_node_51 | 0.4 | n |  | TRUE
9 | bus_LV_5586-166_0_7_node_16 | 0.4 | n |  | TRUE
10 | bus_LV_5586-166_0_7_node_50 | 0.4 | n |  | TRUE
11 | bus_LV_5586-166_0_7_node_8 | 0.4 | n |  | TRUE
12 | bus_LV_5586-166_0_7_node_14 | 0.4 | n |  | TRUE
13 | bus_LV_5586-166_0_7_node_53 | 0.4 | n |  | TRUE
14 | bus_LV_5586-166_0_7_node_7 | 0.4 | n |  | TRUE
15 | bus_LV_5586-166_0_7_node_54 | 0.4 | n |  | TRUE
16 | bus_LV_5586-166_0_7_node_5 | 0.4 | n |  | TRUE
17 | bus_LV_5586-166_0_7_node_4 | 0.4 | n |  | TRUE
18 | bus_LV_5586-166_0_7_node_30 | 0.4 | n |  | TRUE
19 | bus_LV_5586-166_0_7_node_6 | 0.4 | n |  | TRUE
20 | bus_LV_5586-166_0_7_node_9 | 0.4 | n |  | TRUE
21 | bus_LV_5586-166_0_7_node_15 | 0.4 | n |  | TRUE
22 | bus_LV_5586-166_0_7_node_17 | 0.4 | n |  | TRUE
23 | bus_LV_5586-166_0_7_node_49 | 0.4 | n |  | TRUE
24 | bus_LV_5586-166_0_7_node_11 | 0.4 | n |  | TRUE
25 | bus_LV_5586-166_0_7_node_40 | 0.4 | n |  | TRUE
26 | bus_LV_5586-166_0_7_node_39 | 0.4 | n |  | TRUE
27 | bus_LV_5586-166_0_7_node_47 | 0.4 | n |  | TRUE
28 | bus_LV_5586-166_0_7_node_43 | 0.4 | n |  | TRUE
29 | bus_LV_5586-166_0_7_node_45 | 0.4 | n |  | TRUE
30 | bus_LV_5586-166_0_7_node_18 | 0.4 | n |  | TRUE
31 | bus_LV_5586-166_0_7_node_19 | 0.4 | n |  | TRUE
32 | bus_LV_5586-166_0_7_node_36 | 0.4 | n |  | TRUE
33 | bus_LV_5586-166_0_7_node_41 | 0.4 | n |  | TRUE
34 | bus_LV_5586-166_0_7_node_33 | 0.4 | n |  | TRUE
35 | bus_LV_5586-166_0_7_node_23 | 0.4 | n |  | TRUE
36 | bus_LV_5586-166_0_7_node_35 | 0.4 | n |  | TRUE
37 | bus_LV_5586-166_0_7_node_29 | 0.4 | n |  | TRUE
38 | bus_LV_5586-166_0_7_node_48 | 0.4 | n |  | TRUE
39 | bus_LV_5586-166_0_7_node_52 | 0.4 | n |  | TRUE
40 | bus_LV_5586-166_0_7_node_44 | 0.4 | n |  | TRUE
41 | bus_LV_5586-166_0_7_node_46 | 0.4 | n |  | TRUE
42 | bus_LV_5586-166_0_7_node_37 | 0.4 | n |  | TRUE
43 | bus_LV_5586-166_0_7_node_34 | 0.4 | n |  | TRUE
44 | bus_LV_5586-166_0_7_node_28 | 0.4 | n |  | TRUE
45 | bus_LV_5586-166_0_7_node_24 | 0.4 | n |  | TRUE
46 | bus_LV_5586-166_0_7_node_25 | 0.4 | n |  | TRUE
47 | bus_LV_5586-166_0_7_node_26 | 0.4 | n |  | TRUE
48 | bus_LV_5586-166_0_7_node_27 | 0.4 | n |  | TRUE
49 | bus_LV_5586-166_0_7_node_38 | 0.4 | n |  | TRUE
50 | bus_MV_629_0_node_179 | 20 | n |  | TRUE

## load
| name | bus | p_mw | q_mvar | const_z_percent | const_i_percent | sn_mva | scaling | in_service | type
0 | LV_5586-166_0_7_load_0 | 0 | 0.0095464 | 0.0023926 | 0 | 0 |  | 1 | TRUE | wye
1 | LV_5586-166_0_7_load_42 | 4 | 0.0049613 | 0.0012434 | 0 | 0 |  | 1 | TRUE | wye
2 | LV_5586-166_0_7_load_31 | 6 | 0.0056855 | 0.0014249 | 0 | 0 |  | 1 | TRUE | wye
3 | LV_5586-166_0_7_load_50 | 10 | 0.007581 | 0.0019 | 0 | 0 |  | 1 | TRUE | wye
4 | LV_5586-166_0_7_load_53 | 13 | 0.049605 | 0.012432 | 0 | 0 |  | 1 | TRUE | wye
5 | LV_5586-166_0_7_load_54 | 15 | 0.0035798 | 0.00089718 | 0 | 0 |  | 1 | TRUE | wye
6 | LV_5586-166_0_7_load_4 | 17 | 0.016631 | 0.0041681 | 0 | 0 |  | 1 | TRUE | wye
7 | LV_5586-166_0_7_load_30 | 18 | 0.025648 | 0.0064279 | 0 | 0 |  | 1 | TRUE | wye
8 | LV_5586-166_0_7_load_49 | 23 | 0.011357 | 0.0028462 | 0 | 0 |  | 1 | TRUE | wye
9 | LV_5586-166_0_7_load_40 | 25 | 0.014216 | 0.0035629 | 0 | 0 |  | 1 | TRUE | wye
10 | LV_5586-166_0_7_load_39 | 26 | 0.029002 | 0.0072685 | 0 | 0 |  | 1 | TRUE | wye
11 | LV_5586-166_0_7_load_47 | 27 | 0.018004 | 0.0045122 | 0 | 0 |  | 1 | TRUE | wye
12 | LV_5586-166_0_7_load_43 | 28 | 0.0065299 | 0.0016366 | 0 | 0 |  | 1 | TRUE | wye
13 | LV_5586-166_0_7_load_45 | 29 | 0.014985 | 0.0037555 | 0 | 0 |  | 1 | TRUE | wye
14 | LV_5586-166_0_7_load_36 | 32 | 0.0095342 | 0.0023895 | 0 | 0 |  | 1 | TRUE | wye
15 | LV_5586-166_0_7_load_41 | 33 | 0.0089897 | 0.002253 | 0 | 0 |  | 1 | TRUE | wye
16 | LV_5586-166_0_7_load_33 | 34 | 0.005794 | 0.0014521 | 0 | 0 |  | 1 | TRUE | wye
17 | LV_5586-166_0_7_load_35 | 36 | 0.022219 | 0.0055686 | 0 | 0 |  | 1 | TRUE | wye
18 | LV_5586-166_0_7_load_29 | 37 | 0.010376 | 0.0026004 | 0 | 0 |  | 1 | TRUE | wye
19 | LV_5586-166_0_7_load_52 | 39 | 0.010283 | 0.0025772 | 0 | 0 |  | 1 | TRUE | wye
20 | LV_5586-166_0_7_load_44 | 40 | 0.0025531 | 0.00063986 | 0 | 0 |  | 1 | TRUE | wye
21 | LV_5586-166_0_7_load_46 | 41 | 0.009563 | 0.0023967 | 0 | 0 |  | 1 | TRUE | wye
22 | LV_5586-166_0_7_load_37 | 42 | 0.0064678 | 0.001621 | 0 | 0 |  | 1 | TRUE | wye
23 | LV_5586-166_0_7_load_34 | 43 | 0.021585 | 0.0054098 | 0 | 0 |  | 1 | TRUE | wye
24 | LV_5586-166_0_7_load_28 | 44 | 0.0084675 | 0.0021222 | 0 | 0 |  | 1 | TRUE | wye
25 | LV_5586-166_0_7_load_24 | 45 | 0.0084672 | 0.0021221 | 0 | 0 |  | 1 | TRUE | wye
26 | LV_5586-166_0_7_load_25 | 46 | 0.01037 | 0.0025989 | 0 | 0 |  | 1 | TRUE | wye
27 | LV_5586-166_0_7_load_26 | 47 | 0.015787 | 0.0039567 | 0 | 0 |  | 1 | TRUE | wye
28 | LV_5586-166_0_7_load_27 | 48 | 0.010376 | 0.0026004 | 0 | 0 |  | 1 | TRUE | wye
29 | LV_5586-166_0_7_load_38 | 49 | 0.0035776 | 0.00089662 | 0 | 0 |  | 1 | TRUE | wye

## ext_grid
| name | bus | vm_pu | va_degree | slack_weight | in_service
0 |  | 7 | 1 | 0 | 1 | TRUE

## line
| name | std_type | from_bus | to_bus | length_km | r_ohm_per_km | x_ohm_per_km | c_nf_per_km | g_us_per_km | max_i_ka | df | parallel | type | in_service
0 | LV_5586-166_0_7_line_0 |  | 0 | 1 | 0.038173 | 0.125 | 0.08 | 261 | 0 | 0.364 | 1 | 1 | cs | TRUE
1 | LV_5586-166_0_7_line_1 |  | 1 | 2 | 0.062598 | 0.125 | 0.08 | 261 | 0 | 0.364 | 1 | 3 | cs | TRUE
2 | LV_5586-166_0_7_line_2 |  | 1 | 3 | 0.22127 | 0.125 | 0.08 | 261 | 0 | 0.364 | 1 | 2 | cs | TRUE
3 | LV_5586-166_0_7_line_3 |  | 2 | 4 | 0.042763 | 0.125 | 0.08 | 261 | 0 | 0.364 | 1 | 3 | cs | TRUE
4 | LV_5586-166_0_7_line_4 |  | 3 | 5 | 0.007324 | 0.125 | 0.08 | 261 | 0 | 0.364 | 1 | 1 | cs | TRUE
5 | LV_5586-166_0_7_line_5 |  | 3 | 6 | 0.059738 | 0.125 | 0.08 | 261 | 0 | 0.364 | 1 | 1 | cs | TRUE
6 | LV_5586-166_0_7_line_6 |  | 4 | 33 | 0.068245 | 0.125 | 0.08 | 261 | 0 | 0.364 | 1 | 3 | cs | TRUE
7 | LV_5586-166_0_7_line_7 |  | 5 | 34 | 0.070134 | 0.125 | 0.08 | 261 | 0 | 0.364 | 1 | 1 | cs | TRUE
8 | LV_5586-166_0_7_line_8 |  | 7 | 8 | 0.038617 | 0.125 | 0.08 | 261 | 0 | 0.364 | 1 | 1 | cs | TRUE
9 | LV_5586-166_0_7_line_9 |  | 7 | 9 | 0.17208 | 0.125 | 0.08 | 261 | 0 | 0.364 | 1 | 3 | cs | TRUE
10 | LV_5586-166_0_7_line_10 |  | 7 | 10 | 0.036062 | 0.125 | 0.08 | 261 | 0 | 0.364 | 1 | 1 | cs | TRUE
11 | LV_5586-166_0_7_line_11 |  | 7 | 11 | 0.086332 | 0.125 | 0.08 | 261 | 0 | 0.364 | 1 | 2 | cs | TRUE
12 | LV_5586-166_0_7_line_12 |  | 8 | 39 | 0.021797 | 0.125 | 0.08 | 261 | 0 | 0.364 | 1 | 1 | cs | TRUE
13 | LV_5586-166_0_7_line_13 |  | 9 | 28 | 0.011387 | 0.125 | 0.08 | 261 | 0 | 0.364 | 1 | 1 | cs | TRUE
14 | LV_5586-166_0_7_line_14 |  | 9 | 21 | 0.028113 | 0.125 | 0.08 | 261 | 0 | 0.364 | 1 | 3 | cs | TRUE
15 | LV_5586-166_0_7_line_15 |  | 11 | 18 | 0.055638 | 0.125 | 0.08 | 261 | 0 | 0.364 | 1 | 1 | cs | TRUE
16 | LV_5586-166_0_7_line_16 |  | 11 | 19 | 0.033008 | 0.125 | 0.08 | 261 | 0 | 0.364 | 1 | 1 | cs | TRUE
17 | LV_5586-166_0_7_line_17 |  | 11 | 12 | 0.058514 | 0.125 | 0.08 | 261 | 0 | 0.364 | 1 | 1 | cs | TRUE
18 | LV_5586-166_0_7_line_18 |  | 12 | 13 | 0.022429 | 0.125 | 0.08 | 261 | 0 | 0.364 | 1 | 1 | cs | TRUE
19 | LV_5586-166_0_7_line_19 |  | 14 | 15 | 0.015699 | 0.125 | 0.08 | 261 | 0 | 0.364 | 1 | 1 | cs | TRUE
20 | LV_5586-166_0_7_line_20 |  | 14 | 16 | 0.028624 | 0.125 | 0.08 | 261 | 0 | 0.364 | 1 | 1 | cs | TRUE
21 | LV_5586-166_0_7_line_21 |  | 16 | 17 | 0.02676 | 0.125 | 0.08 | 261 | 0 | 0.364 | 1 | 1 | cs | TRUE
22 | LV_5586-166_0_7_line_22 |  | 17 | 19 | 0.0092463 | 0.125 | 0.08 | 261 | 0 | 0.364 | 1 | 1 | cs | TRUE
23 | LV_5586-166_0_7_line_23 |  | 19 | 35 | 0.021161 | 0.125 | 0.08 | 261 | 0 | 0.364 | 1 | 1 | cs | TRUE
24 | LV_5586-166_0_7_line_24 |  | 20 | 21 | 0.025768 | 0.125 | 0.08 | 261 | 0 | 0.364 | 1 | 1 | cs | TRUE
25 | LV_5586-166_0_7_line_25 |  | 20 | 22 | 0.00746 | 0.125 | 0.08 | 261 | 0 | 0.364 | 1 | 1 | cs | TRUE
26 | LV_5586-166_0_7_line_26 |  | 20 | 23 | 0.058375 | 0.125 | 0.08 | 261 | 0 | 0.364 | 1 | 1 | cs | TRUE
27 | LV_5586-166_0_7_line_27 |  | 21 | 27 | 0.017578 | 0.125 | 0.08 | 261 | 0 | 0.364 | 1 | 3 | cs | TRUE
28 | LV_5586-166_0_7_line_28 |  | 22 | 29 | 0.011394 | 0.125 | 0.08 | 261 | 0 | 0.364 | 1 | 1 | cs | TRUE
29 | LV_5586-166_0_7_line_29 |  | 24 | 25 | 0.0080238 | 0.125 | 0.08 | 261 | 0 | 0.364 | 1 | 3 | cs | TRUE
30 | LV_5586-166_0_7_line_30 |  | 24 | 26 | 0.039641 | 0.125 | 0.08 | 261 | 0 | 0.364 | 1 | 3 | cs | TRUE
31 | LV_5586-166_0_7_line_31 |  | 25 | 38 | 0.021214 | 0.125 | 0.08 | 261 | 0 | 0.364 | 1 | 3 | cs | TRUE
32 | LV_5586-166_0_7_line_32 |  | 26 | 31 | 0.072296 | 0.125 | 0.08 | 261 | 0 | 0.364 | 1 | 3 | cs | TRUE
33 | LV_5586-166_0_7_line_33 |  | 27 | 38 | 0.014697 | 0.125 | 0.08 | 261 | 0 | 0.364 | 1 | 3 | cs | TRUE
34 | LV_5586-166_0_7_line_34 |  | 28 | 40 | 0.037889 | 0.125 | 0.08 | 261 | 0 | 0.364 | 1 | 1 | cs | TRUE
35 | LV_5586-166_0_7_line_35 |  | 29 | 41 | 0.02475 | 0.125 | 0.08 | 261 | 0 | 0.364 | 1 | 1 | cs | TRUE
36 | LV_5586-166_0_7_line_36 |  | 30 | 31 | 0.022922 | 0.125 | 0.08 | 261 | 0 | 0.364 | 1 | 3 | cs | TRUE
37 | LV_5586-166_0_7_line_37 |  | 30 | 32 | 0.05553 | 0.125 | 0.08 | 261 | 0 | 0.364 | 1 | 3 | cs | TRUE
38 | LV_5586-166_0_7_line_38 |  | 32 | 42 | 0.019178 | 0.125 | 0.08 | 261 | 0 | 0.364 | 1 | 3 | cs | TRUE
39 | LV_5586-166_0_7_line_39 |  | 33 | 49 | 0.030466 | 0.125 | 0.08 | 261 | 0 | 0.364 | 1 | 3 | cs | TRUE
40 | LV_5586-166_0_7_line_40 |  | 34 | 43 | 0.048419 | 0.125 | 0.08 | 261 | 0 | 0.364 | 1 | 1 | cs | TRUE
41 | LV_5586-166_0_7_line_41 |  | 35 | 36 | 0.01998 | 0.125 | 0.08 | 261 | 0 | 0.364 | 1 | 1 | cs | TRUE
42 | LV_5586-166_0_7_line_42 |  | 35 | 37 | 0.0064297 | 0.125 | 0.08 | 261 | 0 | 0.364 | 1 | 1 | cs | TRUE
43 | LV_5586-166_0_7_line_43 |  | 37 | 44 | 0.022111 | 0.125 | 0.08 | 261 | 0 | 0.364 | 1 | 1 | cs | TRUE
44 | LV_5586-166_0_7_line_44 |  | 42 | 49 | 0.012465 | 0.125 | 0.08 | 261 | 0 | 0.364 | 1 | 3 | cs | TRUE
45 | LV_5586-166_0_7_line_45 |  | 44 | 48 | 0.026042 | 0.125 | 0.08 | 261 | 0 | 0.364 | 1 | 1 | cs | TRUE
46 | LV_5586-166_0_7_line_46 |  | 45 | 46 | 0.022077 | 0.125 | 0.08 | 261 | 0 | 0.364 | 1 | 1 | cs | TRUE
47 | LV_5586-166_0_7_line_47 |  | 45 | 47 | 0.017424 | 0.125 | 0.08 | 261 | 0 | 0.364 | 1 | 1 | cs | TRUE
48 | LV_5586-166_0_7_line_48 |  | 46 | 48 | 2.2864e-06 | 0.125 | 0.08 | 261 | 0 | 0.364 | 1 | 1 | cs | TRUE

## trafo
| name | std_type | hv_bus | lv_bus | sn_mva | vn_hv_kv | vn_lv_kv | vk_percent | vkr_percent | pfe_kw | i0_percent | shift_degree | tap_side | tap_neutral | tap_min | tap_max | tap_step_percent | tap_step_degree | tap_pos | tap_phase_shifter | parallel | df | in_service
0 | LV_5586-166_0_7_trafo_12 | 0.63 MVA 20/0.4 kV | 50 | 7 | 0.63 | 20 | 0.4 | 6 | 1.206 | 1.65 | 0.2619 | 150 | hv | 0 | -2 | 2 | 2.5 | 0 | 0 | FALSE | 1 | 1 | TRUE

## line_geodata
| x0 | y0 | x1 | y1 | x2 | y2 | x3 | y3 | x4 | y4 | x5 | y5 | x6 | y6 | x7 | y7 | x8 | y8 | x9 | y9 | x10 | y10 | x11 | y11 | x12 | y12 | x13 | y13 | x14 | y14 | x15 | y15 | x16 | y16 | x17 | y17 | x18 | y18 | x19 | y19 | x20 | y20 | x21 | y21 | x22 | y22 | x23 | y23 | x24 | y24 | x25 | y25 | x26 | y26 | x27 | y27 | x28 | y28 | x29 | y29 | x30 | y30 | x31 | y31
0 | 2538940.691 | 1154875.8698 | 2538937.5488 | 1154888.9866 | 2538935.4912 | 1154899.3687 | 2538933.7687 | 1154913.3644
1 | 2538940.691 | 1154875.8698 | 2538941.33 | 1154873.084 | 2538899.8524 | 1154863.2002 | 2538882.8317 | 1154860.3051
2 | 2538940.691 | 1154875.8698 | 2538950.3872 | 1154878.1503 | 2538953.6572 | 1154873.081 | 2538957.3767 | 1154863.9383 | 2538959.8483 | 1154856.5425 | 2538961.232 | 1154853.8047 | 2538963.3521 | 1154851.0706 | 2538964.9787 | 1154850.3537 | 2538966.5246 | 1154850.7493 | 2538967.2638 | 1154852.5317 | 2538968.7122 | 1154859.1873 | 2538969.7912 | 1154862.7115 | 2538970.6655 | 1154864.9594 | 2538972.4328 | 1154869.0215 | 2538975.5897 | 1154873.2028 | 2538979.9412 | 1154872.6583 | 2538984.1151 | 1154868.2135 | 2538987.4503 | 1154862.7656 | 2538990.5346 | 1154859.0434 | 2538994.1612 | 1154855.8493 | 2538998.9806 | 1154853.0322 | 2539004.2848 | 1154851.1106 | 2539009.0432 | 1154850.5954 | 2539013.7628 | 1154851.5369 | 2539017.918 | 1154853.5625 | 2539021.8695 | 1154857.4356 | 2539029.4736 | 1154870.4989 | 2539034.9113 | 1154879.4708 | 2539040.8628 | 1154892.9621 | 2539067.6593 | 1154899.2049 | 2539074.6041 | 1154887.3614 | 2539079.379 | 1154874.1058
3 | 2538882.8317 | 1154860.3051 | 2538869.0555 | 1154827.2161 | 2538866.5686 | 1154820.758
4 | 2539079.379 | 1154874.1058 | 2539075.1495 | 1154873.8263 | 2539072.7667 | 1154871.8383
5 | 2539079.379 | 1154874.1058 | 2539082.4376 | 1154872.385 | 2539084.6338 | 1154869.5834 | 2539107.8379 | 1154822.3019
6 | 2538837.8923 | 1154760.0276 | 2538840.4027 | 1154771.3107 | 2538853.3756 | 1154786.498 | 2538866.5686 | 1154820.758
7 | 2539072.7667 | 1154871.8383 | 2539071.5753 | 1154870.8498 | 2539070.4799 | 1154867.9705 | 2539070.9243 | 1154864.8977 | 2539098.0444 | 1154808.6992
8 | 2539003.6898 | 1154739.6452 | 2538989.9955 | 1154775.7593
9 | 2538913.7825 | 1154765.1055 | 2538915.2625 | 1154763.5451 | 2538919.3376 | 1154756.9335 | 2538926.6854 | 1154746.2641 | 2538934.607 | 1154732.4206 | 2538940.9951 | 1154723.9289 | 2538948.1569 | 1154716.83 | 2538956.1293 | 1154711.0015 | 2538964.4019 | 1154706.7707 | 2538971.9192 | 1154703.7149 | 2538979.1071 | 1154702.2078 | 2538989.362 | 1154701.3032 | 2539000.7788 | 1154701.5096 | 2539017.3661 | 1154702.4863 | 2539003.6898 | 1154739.6452
10 | 2539003.6898 | 1154739.6452 | 2538998.1897 | 1154740.4014 | 2538977.5691 | 1154741.856 | 2538968.3924 | 1154745.4041
11 | 2539003.6898 | 1154739.6452 | 2539017.3661 | 1154702.4863 | 2539024.22 | 1154702.0832 | 2539030.773 | 1154700.7493 | 2539036.3112 | 1154699.2034 | 2539043.0794 | 1154696.3999 | 2539045.5135 | 1154695.119 | 2539049.6187 | 1154692.965 | 2539057.3007 | 1154703.1037
12 | 2538989.9955 | 1154775.7593 | 2538982.2679 | 1154796.1409
13 | 2538913.7825 | 1154765.1055 | 2538920.8261 | 1154774.0529
14 | 2538899.2045 | 1154761.0515 | 2538899.3845 | 1154767.4309 | 2538899.5386 | 1154772.7767 | 2538906.441 | 1154770.3607 | 2538912.3476 | 1154766.5764 | 2538913.7825 | 1154765.1055
15 | 2539057.3007 | 1154703.1037 | 2539032.817 | 1154753.0646
16 | 2539089.6566 | 1154698.4621 | 2539064.413 | 1154700.1856 | 2539061.1974 | 1154700.8074 | 2539057.3007 | 1154703.1037
17 | 2539016.256 | 1154673.9932 | 2539016.2058 | 1154677.3622 | 2539021.919 | 1154677.1819 | 2539030.5335 | 1154677.9171 | 2539035.2679 | 1154681.0597 | 2539038.4807 | 1154683.1838 | 2539042.484 | 1154689.1353 | 2539043.2629 | 1154690.2947 | 2539045.5135 | 1154695.119 | 2539049.6187 | 1154692.965 | 2539057.3007 | 1154703.1037
18 | 2539016.256 | 1154673.9932 | 2539016.5883 | 1154651.5666
19 | 2539105.9678 | 1154642.6888 | 2539104.7681 | 1154636.342 | 2539103.8095 | 1154627.1524
20 | 2539089.2455 | 1154662.4579 | 2539107.0943 | 1154648.6251 | 2539105.9678 | 1154642.6888
21 | 2539089.2455 | 1154662.4579 | 2539089.5511 | 1154689.2164
22 | 2539089.6566 | 1154698.4621 | 2539089.5511 | 1154689.2164
23 | 2539089.6566 | 1154698.4621 | 2539089.9785 | 1154719.6147
24 | 2538885.6206 | 1154773.274 | 2538889.5219 | 1154773.7012 | 2538893.4357 | 1154773.8504 | 2538899.5386 | 1154772.7767 | 2538899.3845 | 1154767.4309 | 2538899.2045 | 1154761.0515
25 | 2538878.7635 | 1154770.3421 | 2538882.0719 | 1154772.0539 | 2538885.6206 | 1154773.274
26 | 2538885.6206 | 1154773.274 | 2538885.8865 | 1154778.2962 | 2538892.5218 | 1154806.1772 | 2538900.0872 | 1154829.6757
27 | 2538899.2045 | 1154761.0515 | 2538897.8606 | 1154743.5247
28 | 2538878.7635 | 1154770.3421 | 2538876.2625 | 1154775.5926 | 2538876.2871 | 1154778.7608 | 2538873.8794 | 1154778.8631
29 | 2538867.6099 | 1154726.6319 | 2538869.7285 | 1154726.766 | 2538875.6262 | 1154726.9624
30 | 2538867.6099 | 1154726.6319 | 2538867.6998 | 1154724.163 | 2538868.0098 | 1154715.4329 | 2538866.1026 | 1154696.1196 | 2538863.5471 | 1154687.4615
31 | 2538896.7369 | 1154728.8702 | 2538882.7661 | 1154727.2003 | 2538875.6262 | 1154726.9624
32 | 2538822.0396 | 1154629.1094 | 2538826.3651 | 1154634.2682 | 2538847.049 | 1154657.0923 | 2538851.1595 | 1154662.9981 | 2538861.6533 | 1154681.0456 | 2538863.5471 | 1154687.4615
33 | 2538896.7369 | 1154728.8702 | 2538897.8606 | 1154743.5247
34 | 2538937.0238 | 1154807.9147 | 2538933.4098 | 1154795.7448 | 2538928.5315 | 1154788.257 | 2538923.7843 | 1154777.8107 | 2538920.8261 | 1154774.0529
35 | 2538853.9744 | 1154766.948 | 2538855.6281 | 1154768.8878 | 2538859.7527 | 1154771.6585 | 2538863.9925 | 1154770.6815 | 2538869.7787 | 1154776.17 | 2538873.8794 | 1154778.8631
36 | 2538822.0396 | 1154629.1094 | 2538821.283 | 1154627.8832 | 2538817.3986 | 1154630.6242 | 2538824.5412 | 1154638.9782 | 2538821.507 | 1154643.8451
37 | 2538821.507 | 1154643.8451 | 2538820.9814 | 1154649.4868 | 2538823.9145 | 1154665.5657 | 2538830.2093 | 1154698.4891
38 | 2538830.2093 | 1154698.4891 | 2538830.3805 | 1154699.3848 | 2538832.3973 | 1154717.5391
39 | 2538837.8923 | 1154760.0276 | 2538835.0326 | 1154747.1745 | 2538834.4343 | 1154735.8745 | 2538833.7737 | 1154729.9283
40 | 2539098.0444 | 1154808.6992 | 2539119.0879 | 1154765.0927
41 | 2539108.6769 | 1154726.7958 | 2539089.9785 | 1154719.6147
42 | 2539089.9785 | 1154719.6147 | 2539087.1891 | 1154725.4079
43 | 2539077.5967 | 1154745.3299 | 2539087.1891 | 1154725.4079
44 | 2538833.7737 | 1154729.9283 | 2538832.3973 | 1154717.5391
45 | 2539077.5967 | 1154745.3299 | 2539066.299 | 1154768.7935
46 | 2539056.7204 | 1154788.6867 | 2539066.298 | 1154768.7956
47 | 2539049.1614 | 1154804.3856 | 2539056.7204 | 1154788.6867
48 | 2539066.298 | 1154768.7956 | 2539066.299 | 1154768.7935

## bus_geodata
| x | y | coords
0 | 2538933.7687 | 1154913.3644
1 | 2538940.691 | 1154875.8698
2 | 2538882.8317 | 1154860.3051
3 | 2539079.379 | 1154874.1058
4 | 2538866.5686 | 1154820.758
5 | 2539072.7667 | 1154871.8383
6 | 2539107.8379 | 1154822.3019
7 | 2539003.6898 | 1154739.6452
8 | 2538989.9955 | 1154775.7593
9 | 2538913.7825 | 1154765.1055
10 | 2538968.3924 | 1154745.4041
11 | 2539057.3007 | 1154703.1037
12 | 2539016.256 | 1154673.9932
13 | 2539016.5883 | 1154651.5666
14 | 2539105.9678 | 1154642.6888
15 | 2539103.8095 | 1154627.1524
16 | 2539089.2455 | 1154662.4579
17 | 2539089.5511 | 1154689.2164
18 | 2539032.817 | 1154753.0646
19 | 2539089.6566 | 1154698.4621
20 | 2538885.6206 | 1154773.274
21 | 2538899.2045 | 1154761.0515
22 | 2538878.7635 | 1154770.3421
23 | 2538900.0872 | 1154829.6757
24 | 2538867.6099 | 1154726.6319
25 | 2538875.6262 | 1154726.9624
26 | 2538863.5471 | 1154687.4615
27 | 2538897.8606 | 1154743.5247
28 | 2538920.8261 | 1154774.0529
29 | 2538873.8794 | 1154778.8631
30 | 2538821.507 | 1154643.8451
31 | 2538822.0396 | 1154629.1094
32 | 2538830.2093 | 1154698.4891
33 | 2538837.8923 | 1154760.0276
34 | 2539098.0444 | 1154808.6992
35 | 2539089.9785 | 1154719.6147
36 | 2539108.6769 | 1154726.7958
37 | 2539087.1891 | 1154725.4079
38 | 2538896.7369 | 1154728.8702
39 | 2538982.2679 | 1154796.1409
40 | 2538937.0238 | 1154807.9147
41 | 2538853.9744 | 1154766.948
42 | 2538832.3973 | 1154717.5391
43 | 2539119.0879 | 1154765.0927
44 | 2539077.5967 | 1154745.3299
45 | 2539056.7204 | 1154788.6867
46 | 2539066.298 | 1154768.7956
47 | 2539049.1614 | 1154804.3856
48 | 2539066.299 | 1154768.7935
49 | 2538833.7737 | 1154729.9283
50 | 2538989.9955 | 1154775.7593

## line_std_types
| c_nf_per_km | r_ohm_per_km | x_ohm_per_km | max_i_ka | type | q_mm2 | alpha | voltage_rating
NAYY 4x50 SE | 210 | 0.642 | 0.083 | 0.142 | cs | 50 | 0.00403 | LV
NAYY 4x120 SE | 264 | 0.225 | 0.08 | 0.242 | cs | 120 | 0.00403 | LV
NAYY 4x150 SE | 261 | 0.208 | 0.08 | 0.27 | cs | 150 | 0.00403 | LV
NA2XS2Y 1x95 RM/25 12/20 kV | 216 | 0.313 | 0.132 | 0.252 | cs | 95 | 0.00403 | MV
NA2XS2Y 1x185 RM/25 12/20 kV | 273 | 0.161 | 0.117 | 0.362 | cs | 185 | 0.00403 | MV
NA2XS2Y 1x240 RM/25 12/20 kV | 304 | 0.122 | 0.112 | 0.421 | cs | 240 | 0.00403 | MV
NA2XS2Y 1x95 RM/25 6/10 kV | 315 | 0.313 | 0.123 | 0.249 | cs | 95 | 0.00403 | MV
NA2XS2Y 1x185 RM/25 6/10 kV | 406 | 0.161 | 0.11 | 0.358 | cs | 185 | 0.00403 | MV
NA2XS2Y 1x240 RM/25 6/10 kV | 456 | 0.122 | 0.105 | 0.416 | cs | 240 | 0.00403 | MV
NA2XS2Y 1x150 RM/25 12/20 kV | 250 | 0.206 | 0.116 | 0.319 | cs | 150 | 0.00403 | MV
NA2XS2Y 1x120 RM/25 12/20 kV | 230 | 0.253 | 0.119 | 0.283 | cs | 120 | 0.00403 | MV
NA2XS2Y 1x70 RM/25 12/20 kV | 190 | 0.443 | 0.132 | 0.22 | cs | 70 | 0.00403 | MV
NA2XS2Y 1x150 RM/25 6/10 kV | 360 | 0.206 | 0.11 | 0.315 | cs | 150 | 0.00403 | MV
NA2XS2Y 1x120 RM/25 6/10 kV | 340 | 0.253 | 0.113 | 0.28 | cs | 120 | 0.00403 | MV
NA2XS2Y 1x70 RM/25 6/10 kV | 280 | 0.443 | 0.123 | 0.217 | cs | 70 | 0.00403 | MV
N2XS(FL)2Y 1x120 RM/35 64/110 kV | 112 | 0.153 | 0.166 | 0.366 | cs | 120 | 0.00393 | HV
N2XS(FL)2Y 1x185 RM/35 64/110 kV | 125 | 0.099 | 0.156 | 0.457 | cs | 185 | 0.00393 | HV
N2XS(FL)2Y 1x240 RM/35 64/110 kV | 135 | 0.075 | 0.149 | 0.526 | cs | 240 | 0.00393 | HV
N2XS(FL)2Y 1x300 RM/35 64/110 kV | 144 | 0.06 | 0.144 | 0.588 | cs | 300 | 0.00393 | HV
15-AL1/3-ST1A 0.4 | 11 | 1.8769 | 0.35 | 0.105 | ol | 16 | 0.00403 | LV
24-AL1/4-ST1A 0.4 | 11.25 | 1.2012 | 0.335 | 0.14 | ol | 24 | 0.00403 | LV
48-AL1/8-ST1A 0.4 | 12.2 | 0.5939 | 0.3 | 0.21 | ol | 48 | 0.00403 | LV
94-AL1/15-ST1A 0.4 | 13.2 | 0.306 | 0.29 | 0.35 | ol | 94 | 0.00403 | LV
34-AL1/6-ST1A 10.0 | 9.7 | 0.8342 | 0.36 | 0.17 | ol | 34 | 0.00403 | MV
48-AL1/8-ST1A 10.0 | 10.1 | 0.5939 | 0.35 | 0.21 | ol | 48 | 0.00403 | MV
70-AL1/11-ST1A 10.0 | 10.4 | 0.4132 | 0.339 | 0.29 | ol | 70 | 0.00403 | MV
94-AL1/15-ST1A 10.0 | 10.75 | 0.306 | 0.33 | 0.35 | ol | 94 | 0.00403 | MV
122-AL1/20-ST1A 10.0 | 11.1 | 0.2376 | 0.323 | 0.41 | ol | 122 | 0.00403 | MV
149-AL1/24-ST1A 10.0 | 11.25 | 0.194 | 0.315 | 0.47 | ol | 149 | 0.00403 | MV
34-AL1/6-ST1A 20.0 | 9.15 | 0.8342 | 0.382 | 0.17 | ol | 34 | 0.00403 | MV
48-AL1/8-ST1A 20.0 | 9.5 | 0.5939 | 0.372 | 0.21 | ol | 48 | 0.00403 | MV
70-AL1/11-ST1A 20.0 | 9.7 | 0.4132 | 0.36 | 0.29 | ol | 70 | 0.00403 | MV
94-AL1/15-ST1A 20.0 | 10 | 0.306 | 0.35 | 0.35 | ol | 94 | 0.00403 | MV
122-AL1/20-ST1A 20.0 | 10.3 | 0.2376 | 0.344 | 0.41 | ol | 122 | 0.00403 | MV
149-AL1/24-ST1A 20.0 | 10.5 | 0.194 | 0.337 | 0.47 | ol | 149 | 0.00403 | MV
184-AL1/30-ST1A 20.0 | 10.75 | 0.1571 | 0.33 | 0.535 | ol | 184 | 0.00403 | MV
243-AL1/39-ST1A 20.0 | 11 | 0.1188 | 0.32 | 0.645 | ol | 243 | 0.00403 | MV
48-AL1/8-ST1A 110.0 | 8 | 0.5939 | 0.46 | 0.21 | ol | 48 | 0.00403 | HV
70-AL1/11-ST1A 110.0 | 8.4 | 0.4132 | 0.45 | 0.29 | ol | 70 | 0.00403 | HV
94-AL1/15-ST1A 110.0 | 8.65 | 0.306 | 0.44 | 0.35 | ol | 94 | 0.00403 | HV
122-AL1/20-ST1A 110.0 | 8.5 | 0.2376 | 0.43 | 0.41 | ol | 122 | 0.00403 | HV
149-AL1/24-ST1A 110.0 | 8.75 | 0.194 | 0.41 | 0.47 | ol | 149 | 0.00403 | HV
184-AL1/30-ST1A 110.0 | 8.8 | 0.1571 | 0.4 | 0.535 | ol | 184 | 0.00403 | HV
243-AL1/39-ST1A 110.0 | 9 | 0.1188 | 0.39 | 0.645 | ol | 243 | 0.00403 | HV
305-AL1/39-ST1A 110.0 | 9.2 | 0.0949 | 0.38 | 0.74 | ol | 305 | 0.00403 | HV
490-AL1/64-ST1A 110.0 | 9.75 | 0.059 | 0.37 | 0.96 | ol | 490 | 0.00403 | HV
679-AL1/86-ST1A 110.0 | 9.95 | 0.042 | 0.36 | 1.15 | ol | 679 | 0.00403 | HV
490-AL1/64-ST1A 220.0 | 10 | 0.059 | 0.285 | 0.96 | ol | 490 | 0.00403 | HV
679-AL1/86-ST1A 220.0 | 11.7 | 0.042 | 0.275 | 1.15 | ol | 679 | 0.00403 | HV
490-AL1/64-ST1A 380.0 | 11 | 0.059 | 0.253 | 0.96 | ol | 490 | 0.00403 | HV
679-AL1/86-ST1A 380.0 | 14.6 | 0.042 | 0.25 | 1.15 | ol | 679 | 0.00403 | HV

## trafo_std_types
| i0_percent | pfe_kw | vkr_percent | sn_mva | vn_lv_kv | vn_hv_kv | vk_percent | shift_degree | vector_group | tap_side | tap_neutral | tap_min | tap_max | tap_step_degree | tap_step_percent | tap_phase_shifter
160 MVA 380/110 kV | 0.06 | 60 | 0.25 | 160 | 110 | 380 | 12.2 | 0 | Yy0 | hv | 0 | -9 | 9 | 0 | 1.5 | FALSE
100 MVA 220/110 kV | 0.06 | 55 | 0.26 | 100 | 110 | 220 | 12 | 0 | Yy0 | hv | 0 | -9 | 9 | 0 | 1.5 | FALSE
63 MVA 110/20 kV | 0.04 | 22 | 0.32 | 63 | 20 | 110 | 18 | 150 | YNd5 | hv | 0 | -9 | 9 | 0 | 1.5 | FALSE
40 MVA 110/20 kV | 0.05 | 18 | 0.34 | 40 | 20 | 110 | 16.2 | 150 | YNd5 | hv | 0 | -9 | 9 | 0 | 1.5 | FALSE
25 MVA 110/20 kV | 0.07 | 14 | 0.41 | 25 | 20 | 110 | 12 | 150 | YNd5 | hv | 0 | -9 | 9 | 0 | 1.5 | FALSE
63 MVA 110/10 kV | 0.04 | 22 | 0.32 | 63 | 10 | 110 | 18 | 150 | YNd5 | hv | 0 | -9 | 9 | 0 | 1.5 | FALSE
40 MVA 110/10 kV | 0.05 | 18 | 0.34 | 40 | 10 | 110 | 16.2 | 150 | YNd5 | hv | 0 | -9 | 9 | 0 | 1.5 | FALSE
25 MVA 110/10 kV | 0.07 | 14 | 0.41 | 25 | 10 | 110 | 12 | 150 | YNd5 | hv | 0 | -9 | 9 | 0 | 1.5 | FALSE
0.25 MVA 20/0.4 kV | 0.32 | 0.8 | 1.44 | 0.25 | 0.4 | 20 | 6 | 150 | Yzn5 | hv | 0 | -2 | 2 | 0 | 2.5 | FALSE
0.4 MVA 20/0.4 kV | 0.3375 | 1.35 | 1.425 | 0.4 | 0.4 | 20 | 6 | 150 | Dyn5 | hv | 0 | -2 | 2 | 0 | 2.5 | FALSE
0.63 MVA 20/0.4 kV | 0.2619 | 1.65 | 1.206 | 0.63 | 0.4 | 20 | 6 | 150 | Dyn5 | hv | 0 | -2 | 2 | 0 | 2.5 | FALSE
0.25 MVA 10/0.4 kV | 0.24 | 0.6 | 1.2 | 0.25 | 0.4 | 10 | 4 | 150 | Dyn5 | hv | 0 | -2 | 2 | 0 | 2.5 | FALSE
0.4 MVA 10/0.4 kV | 0.2375 | 0.95 | 1.325 | 0.4 | 0.4 | 10 | 4 | 150 | Dyn5 | hv | 0 | -2 | 2 | 0 | 2.5 | FALSE
0.63 MVA 10/0.4 kV | 0.1873 | 1.18 | 1.0794 | 0.63 | 0.4 | 10 | 4 | 150 | Dyn5 | hv | 0 | -2 | 2 | 0 | 2.5 | FALSE

## trafo3w_std_types
| sn_hv_mva | sn_mv_mva | sn_lv_mva | vn_hv_kv | vn_mv_kv | vn_lv_kv | vk_hv_percent | vk_mv_percent | vk_lv_percent | vkr_hv_percent | vkr_mv_percent | vkr_lv_percent | pfe_kw | i0_percent | shift_mv_degree | shift_lv_degree | vector_group | tap_side | tap_neutral | tap_min | tap_max | tap_step_percent
63/25/38 MVA 110/20/10 kV | 63 | 25 | 38 | 110 | 20 | 10 | 10.4 | 10.4 | 10.4 | 0.28 | 0.32 | 0.35 | 35 | 0.89 | 0 | 0 | YN0yn0yn0 | hv | 0 | -10 | 10 | 1.2
63/25/38 MVA 110/10/10 kV | 63 | 25 | 38 | 110 | 10 | 10 | 10.4 | 10.4 | 10.4 | 0.28 | 0.32 | 0.35 | 35 | 0.89 | 0 | 0 | YN0yn0yn0 | hv | 0 | -10 | 10 | 1.2

## fuse_std_types
| fuse_type | i_rated_a | t_avg | t_min | t_total | x_avg | x_min | x_total
HV 100A | HV 100A | 100 | 0 | [10.0, 3.64, 0.854, 0.281, 0.1, 0.0531, 0.022, 0.01] | [10.0, 4.267, 1.21, 0.403, 0.1, 0.058, 0.022, 0.01] | 0 | [300.0, 350.0, 450.0, 550.0, 700.0, 850.0, 1200.0, 1752.0] | [600.0, 700.0, 900.0, 1150.0, 1665.0, 2000.0, 3000.0, 4313.0]
HV 10A | HV 10A | 10 | 0 | [10.0, 1675.0, 0.344, 0.156, 0.1, 0.0417, 0.0171, 0.01] | [10.0, 1.3, 0.3, 0.155, 0.1, 0.0555, 0.023, 0.01] | 0 | [30.0, 32.0, 35.0, 37.0, 39.0, 50.0, 70.0, 88.0] | [60.0, 70.0, 80.0, 87.0, 94.0, 110.0, 150.0, 216.0]
HV 125A | HV 125A | 125 | 0 | [10.0, 1.82, 0.344, 0.1, 0.0467, 0.0269, 0.01] | [10.0, 2.478, 0.426, 0.1, 0.0427, 0.0211, 0.01] | 0 | [375.0, 500.0, 700.0, 925.0, 1200.0, 1500.0, 2341.0] | [750.0, 1000.0, 1500.0, 2200.0, 3000.0, 4000.0, 5765.0]
HV 160A | HV 160A | 160 | 0 | [10.0, 4.15, 1.03, 0.198, 0.1, 0.051, 0.0172, 0.01] | [10.0, 2.3, 0.734, 0.274, 0.1, 0.046, 0.0177, 0.01] | 0 | [480.0, 550.0, 700.0, 1000.0, 1260.0, 1600.0, 2500.0, 3227.0] | [960.0, 1300.0, 1700.0, 2200.0, 2996.0, 4000.0, 6000.0, 7946.0]
HV 16A | HV 16A | 16 | 0 | [10.0, 0.352, 0.164, 0.1, 0.0649, 0.0342, 0.01] | [10.0, 2.34, 0.722, 0.181, 0.1, 0.055, 0.0296, 0.01] | 0 | [48.0, 60.0, 65.0, 71.0, 80.0, 100.0, 162.0] | [96.0, 110.0, 125.0, 150.0, 168.0, 200.0, 250.0, 398.0]
HV 200A | HV 200A | 200 | 0 | [10.0, 4.267, 1.21, 0.403, 0.1, 0.058, 0.022, 0.01] | [10.0, 3.73, 1.654, 0.328, 0.1, 0.0531, 0.019, 0.01] | 0 | [600.0, 700.0, 900.0, 1150.0, 1665.0, 2000.0, 3000.0, 4313.0] | [1200.0, 1500.0, 1800.0, 2700.0, 3960.0, 5000.0, 7500.0, 10620.0]
HV 20A | HV 20A | 20 | 0 | [10.0, 1.3, 0.3, 0.155, 0.1, 0.0555, 0.023, 0.01] | [10.0, 1.3, 0.161, 0.1, 0.0611, 0.0399, 0.0141, 0.01] | 0 | [60.0, 70.0, 80.0, 87.0, 94.0, 110.0, 150.0, 216.0] | [120.0, 150.0, 200.0, 223.0, 260.0, 300.0, 450.0, 532.0]
HV 25A | HV 25A | 25 | 0 | [10.0, 2.512, 0.833, 0.299, 0.1, 0.0372, 0.0223, 0.01] | [10.0, 3.125, 0.597, 0.198, 0.1, 0.0378, 0.022, 0.01] | 0 | [75.0, 82.0, 90.0, 100.0, 124.0, 170.0, 200.0, 289.0] | [150.0, 170.0, 210.0, 250.0, 294.0, 400.0, 500.0, 711.0]
HV 31.5A | HV 31.5A | 31.5 | 0 | [10.0, 2.34, 0.722, 0.181, 0.1, 0.055, 0.0296, 0.01] | [10.0, 2.84, 0.368, 0.164, 0.1, 0.0621, 0.0378, 0.0195, 0.01] | 0 | [95.0, 110.0, 125.0, 150.0, 165.0, 200.0, 250.0, 390.0] | [189.0, 220.0, 300.0, 350.0, 393.0, 450.0, 530.0, 700.0, 960.0]
HV 40A | HV 40A | 40 | 0 | [10.0, 1.3, 0.161, 0.1, 0.0611, 0.0399, 0.0141, 0.01] | [10.0, 2.05, 0.369, 0.198, 0.1, 0.051, 0.0298, 0.01] | 0 | [120.0, 150.0, 200.0, 223.0, 260.0, 300.0, 450.0, 532.0] | [240.0, 300.0, 400.0, 450.0, 530.0, 650.0, 800.0, 1311.0]
HV 50A | HV 50A | 50 | 0 | [10.0, 3.215, 0.597, 0.198, 0.1, 0.0378, 0.022, 0.01] | [10.0, 3.64, 0.854, 0.281, 0.1, 0.0531, 0.022, 0.01] | 0 | [150.0, 170.0, 210.0, 250.0, 294.0, 400.0, 500.0, 711.0] | [300.0, 350.0, 450.0, 550.0, 700.0, 850.0, 1200.0, 1752.0]
HV 6.3A | HV 6.3A | 6.3 | 0 | [10.0, 1.39, 0.344, 0.168, 0.1, 0.056, 0.0263, 0.01] | [10.0, 1.711, 0.516, 0.198, 0.1, 0.0634, 0.0303, 0.01] | 0 | [19.0, 19.5, 20.4, 20.8, 22.0, 25.0, 32.0, 48.0] | [38.0, 40.0, 43.0, 48.0, 53.0, 60.0, 75.0, 118.0]
HV 63A | HV 63A | 63 | 0 | [10.0, 2.84, 0.368, 0.164, 0.1, 0.0621, 0.0378, 0.0195, 0.01] | [10.0, 1.82, 0.344, 0.1, 0.0467, 0.0269, 0.01] | 0 | [189.0, 220.0, 300.0, 350.0, 393.0, 450.0, 530.0, 700.0, 961.0] | [378.0, 500.0, 700.0, 934.0, 1200.0, 1500.0, 2366.0]
HV 80A | HV 80A | 80 | 0 | [10.0, 2.05, 0.369, 0.198, 0.1, 0.051, 0.0298, 0.01] | [10.0, 4.15, 1.03, 0.198, 0.1, 0.051, 0.0172, 0.01] | 0 | [240.0, 300.0, 400.0, 450.0, 530.0, 650.0, 800.0, 1311.0] | [480.0, 550.0, 700.0, 1000.0, 1260.0, 1600.0, 2500.0, 3227.0]
Siemens NH-1-100 | Siemens NH-1-100 | 100 | [5400.0, 2000.0, 400.0, 20.0, 1.0, 0.2, 0.012, 0.004] | 0 | 0 | [150.0, 190.0, 250.0, 430.0, 900.0, 1250.0, 2700.0, 3600.0] | 0 | 0
Siemens NH-1-125 | Siemens NH-1-125 | 125 | [4800.0, 120.0, 7.0, 0.1, 0.004] | 0 | 0 | [180.0, 400.0, 740.0, 2000.0, 4250.0] | 0 | 0
Siemens NH-1-16 | Siemens NH-1-16 | 16 | [4000.0, 400.0, 2.0, 0.1, 0.04, 0.01] | 0 | 0 | [26.0, 35.0, 75.0, 150.0, 200.0, 300.0] | 0 | 0
Siemens NH-1-160 | Siemens NH-1-160 | 160 | [4800.0, 120.0, 7.0, 0.1, 0.004] | 0 | 0 | [210.0, 500.0, 900.0, 2300.0, 5000.0] | 0 | 0
Siemens NH-1-25 | Siemens NH-1-25 | 25 | [4000.0, 1000.0, 10.0, 0.2, 0.02, 0.01] | 0 | 0 | [40.0, 50.0, 100.0, 210.0, 400.0, 500.0] | 0 | 0
Siemens NH-1-50 | Siemens NH-1-50 | 50 | [4000.0, 40.0, 4.0, 1.0, 0.02, 0.01] | 0 | 0 | [86.0, 200.0, 300.0, 400.0, 1000.0, 1280.0] | 0 | 0
Siemens NH-1-63 | Siemens NH-1-63 | 63 | [4000.0, 100.0, 10.0, 2.0, 0.04, 0.01] | 0 | 0 | [100.0, 200.0, 300.0, 400.0, 1000.0, 1500.0] | 0 | 0
Siemens NH-1-80 | Siemens NH-1-80 | 80 | [4800.0, 120.0, 7.0, 0.1, 0.01] | 0 | 0 | [150.58, 250.0, 450.0, 1150.0, 2470.0] | 0 | 0
Siemens NH-2-1000 | Siemens NH-2-1000 | 1000 | [4800.0, 120.0, 7.0, 0.1, 0.004] | 0 | 0 | [1900.0, 3500.0, 8400.0, 24000.0, 52000.0] | 0 | 0
Siemens NH-2-200 | Siemens NH-2-200 | 200 | [4800.0, 120.0, 7.0, 0.1, 0.004] | 0 | 0 | [280.0, 650.0, 1200.0, 3000.0, 7000.0] | 0 | 0
Siemens NH-2-224 | Siemens NH-2-224 | 224 | [4800.0, 120.0, 7.0, 0.2, 0.04, 0.004] | 0 | 0 | [400.0, 750.0, 1453.0, 3025.0, 4315.0, 7600.0] | 0 | 0
Siemens NH-2-250 | Siemens NH-2-250 | 250 | [4800.0, 120.0, 7.0, 0.1, 0.004] | 0 | 0 | [450.0, 800.0, 1650.0, 4000.0, 8500.0] | 0 | 0
Siemens NH-2-315 | Siemens NH-2-315 | 315 | [4800.0, 120.0, 7.0, 0.1, 0.004] | 0 | 0 | [550.0, 920.0, 1900.0, 5000.0, 11000.0] | 0 | 0
Siemens NH-2-355 | Siemens NH-2-355 | 355 | [4800.0, 120.0, 6.0, 0.1, 0.004] | 0 | 0 | [650.0, 1116.27, 2350.0, 5840.0, 12790.0] | 0 | 0
Siemens NH-2-400 | Siemens NH-2-400 | 400 | [4800.0, 120.0, 7.0, 0.1, 0.004] | 0 | 0 | [720.0, 1350.0, 2800.0, 6500.0, 15000.0] | 0 | 0
Siemens NH-2-425 | Siemens NH-2-425 | 425 | [4800.0, 120.0, 7.0, 0.1, 0.004] | 0 | 0 | [850.0, 1500.0, 3050.0, 7500.0, 16500.0] | 0 | 0
Siemens NH-2-630 | Siemens NH-2-630 | 630 | [4800.0, 120.0, 7.0, 0.1, 0.004] | 0 | 0 | [1200.0, 2000.0, 4800.0, 12000.0, 26000.0] | 0 | 0

## dtypes
| element | column | dtype
0 | bus | name | object
1 | bus | vn_kv | float64
2 | bus | type | object
3 | bus | zone | object
4 | bus | in_service | bool
5 | load | name | object
6 | load | bus | uint32
7 | load | p_mw | float64
8 | load | q_mvar | float64
9 | load | const_z_percent | float64
10 | load | const_i_percent | float64
11 | load | sn_mva | float64
12 | load | scaling | float64
13 | load | in_service | bool
14 | load | type | object
15 | ext_grid | name | object
16 | ext_grid | bus | uint32
17 | ext_grid | vm_pu | float64
18 | ext_grid | va_degree | float64
19 | ext_grid | slack_weight | float64
20 | ext_grid | in_service | bool
21 | line | name | object
22 | line | std_type | object
23 | line | from_bus | uint32
24 | line | to_bus | uint32
25 | line | length_km | float64
26 | line | r_ohm_per_km | float64
27 | line | x_ohm_per_km | float64
28 | line | c_nf_per_km | float64
29 | line | g_us_per_km | float64
30 | line | max_i_ka | float64
31 | line | df | float64
32 | line | parallel | uint32
33 | line | type | object
34 | line | in_service | bool
35 | trafo | name | object
36 | trafo | std_type | object
37 | trafo | hv_bus | uint32
38 | trafo | lv_bus | uint32
39 | trafo | sn_mva | float64
40 | trafo | vn_hv_kv | float64
41 | trafo | vn_lv_kv | float64
42 | trafo | vk_percent | float64
43 | trafo | vkr_percent | float64
44 | trafo | pfe_kw | float64
45 | trafo | i0_percent | float64
46 | trafo | shift_degree | float64
47 | trafo | tap_side | object
48 | trafo | tap_neutral | int32
49 | trafo | tap_min | int32
50 | trafo | tap_max | int32
51 | trafo | tap_step_percent | float64
52 | trafo | tap_step_degree | float64
53 | trafo | tap_pos | int32
54 | trafo | tap_phase_shifter | bool
55 | trafo | parallel | uint32
56 | trafo | df | float64
57 | trafo | in_service | bool
58 | line_geodata | coords | object
59 | bus_geodata | x | float64
60 | bus_geodata | y | float64
61 | bus_geodata | coords | object

## parameters
| version | format_version | converged | OPF_converged | name | f_hz | sn_mva
0 | 2.14.6 | 2.14.0 | FALSE | FALSE |  | 50 | 1