## bus
| name | vn_kv | type | zone | in_service
0 | bus_LV_5586-16_0_4_node_0 | 0.4 | n |  | TRUE
1 | bus_LV_5586-16_0_4_node_1 | 0.4 | n |  | TRUE
2 | bus_LV_5586-16_0_4_node_2 | 0.4 | n |  | TRUE
3 | bus_LV_5586-16_0_4_node_3 | 0.4 | n |  | TRUE
4 | bus_LV_5586-16_0_4_node_4 | 0.4 | n |  | TRUE
5 | bus_LV_5586-16_0_4_node_6 | 0.4 | n |  | TRUE
6 | bus_LV_5586-16_0_4_node_5 | 0.4 | n |  | TRUE
7 | bus_LV_5586-16_0_4_node_33 | 0.4 | n |  | TRUE
8 | bus_LV_5586-16_0_4_node_24 | 0.4 | n |  | TRUE
9 | bus_LV_5586-16_0_4_node_30 | 0.4 | n |  | TRUE
10 | bus_LV_5586-16_0_4_node_43 | 0.4 | n |  | TRUE
11 | bus_LV_5586-16_0_4_node_23 | 0.4 | n |  | TRUE
12 | bus_LV_5586-16_0_4_node_31 | 0.4 | n |  | TRUE
13 | bus_LV_5586-16_0_4_node_7 | 0.4 | n |  | TRUE
14 | bus_LV_5586-16_0_4_node_8 | 0.4 | n |  | TRUE
15 | bus_LV_5586-16_0_4_node_9 | 0.4 | n |  | TRUE
16 | bus_LV_5586-16_0_4_node_25 | 0.4 | n |  | TRUE
17 | bus_LV_5586-16_0_4_node_10 | 0.4 | n |  | TRUE
18 | bus_LV_5586-16_0_4_node_13 | 0.4 | n |  | TRUE
19 | bus_LV_5586-16_0_4_node_20 | 0.4 | n |  | TRUE
20 | bus_LV_5586-16_0_4_node_40 | 0.4 | n |  | TRUE
21 | bus_LV_5586-16_0_4_node_12 | 0.4 | n |  | TRUE
22 | bus_LV_5586-16_0_4_node_57 | 0.4 | n |  | TRUE
23 | bus_LV_5586-16_0_4_node_53 | 0.4 | n |  | TRUE
24 | bus_LV_5586-16_0_4_node_15 | 0.4 | n |  | TRUE
25 | bus_LV_5586-16_0_4_node_17 | 0.4 | n |  | TRUE
26 | bus_LV_5586-16_0_4_node_37 | 0.4 | n |  | TRUE
27 | bus_LV_5586-16_0_4_node_16 | 0.4 | n |  | TRUE
28 | bus_LV_5586-16_0_4_node_59 | 0.4 | n |  | TRUE
29 | bus_LV_5586-16_0_4_node_22 | 0.4 | n |  | TRUE
30 | bus_LV_5586-16_0_4_node_56 | 0.4 | n |  | TRUE
31 | bus_LV_5586-16_0_4_node_18 | 0.4 | n |  | TRUE
32 | bus_LV_5586-16_0_4_node_29 | 0.4 | n |  | TRUE
33 | bus_LV_5586-16_0_4_node_34 | 0.4 | n |  | TRUE
34 | bus_LV_5586-16_0_4_node_19 | 0.4 | n |  | TRUE
35 | bus_LV_5586-16_0_4_node_58 | 0.4 | n |  | TRUE
36 | bus_LV_5586-16_0_4_node_41 | 0.4 | n |  | TRUE
37 | bus_LV_5586-16_0_4_node_21 | 0.4 | n |  | TRUE
38 | bus_LV_5586-16_0_4_node_28 | 0.4 | n |  | TRUE
39 | bus_LV_5586-16_0_4_node_27 | 0.4 | n |  | TRUE
40 | bus_LV_5586-16_0_4_node_26 | 0.4 | n |  | TRUE
41 | bus_LV_5586-16_0_4_node_51 | 0.4 | n |  | TRUE
42 | bus_LV_5586-16_0_4_node_52 | 0.4 | n |  | TRUE
43 | bus_LV_5586-16_0_4_node_39 | 0.4 | n |  | TRUE
44 | bus_LV_5586-16_0_4_node_32 | 0.4 | n |  | TRUE
45 | bus_LV_5586-16_0_4_node_35 | 0.4 | n |  | TRUE
46 | bus_LV_5586-16_0_4_node_42 | 0.4 | n |  | TRUE
47 | bus_LV_5586-16_0_4_node_49 | 0.4 | n |  | TRUE
48 | bus_LV_5586-16_0_4_node_48 | 0.4 | n |  | TRUE
49 | bus_LV_5586-16_0_4_node_36 | 0.4 | n |  | TRUE
50 | bus_LV_5586-16_0_4_node_38 | 0.4 | n |  | TRUE
51 | bus_LV_5586-16_0_4_node_44 | 0.4 | n |  | TRUE
52 | bus_LV_5586-16_0_4_node_45 | 0.4 | n |  | TRUE
53 | bus_LV_5586-16_0_4_node_46 | 0.4 | n |  | TRUE
54 | bus_LV_5586-16_0_4_node_50 | 0.4 | n |  | TRUE
55 | bus_LV_5586-16_0_4_node_55 | 0.4 | n |  | TRUE
56 | bus_LV_5586-16_0_4_node_54 | 0.4 | n |  | TRUE
57 | bus_LV_5586-16_0_4_node_47 | 0.4 | n |  | TRUE
58 | bus_MV_625_0_node_26 | 20 | n |  | TRUE

## load
| name | bus | p_mw | q_mvar | const_z_percent | const_i_percent | sn_mva | scaling | in_service | type
0 | LV_5586-16_0_4_load_0 | 0 | 0.016174 | 0.0040537 | 0 | 0 |  | 1 | TRUE | wye
1 | LV_5586-16_0_4_load_1 | 1 | 0.011507 | 0.002884 | 0 | 0 |  | 1 | TRUE | wye
2 | LV_5586-16_0_4_load_6 | 5 | 0.0020007 | 0.00050141 | 0 | 0 |  | 1 | TRUE | wye
3 | LV_5586-16_0_4_load_5 | 6 | 0.017494 | 0.0043843 | 0 | 0 |  | 1 | TRUE | wye
4 | LV_5586-16_0_4_load_33 | 7 | 0.012566 | 0.0031495 | 0 | 0 |  | 1 | TRUE | wye
5 | LV_5586-16_0_4_load_30 | 9 | 0.02831 | 0.0070952 | 0 | 0 |  | 1 | TRUE | wye
6 | LV_5586-16_0_4_load_43 | 10 | 0.013024 | 0.0032641 | 0 | 0 |  | 1 | TRUE | wye
7 | LV_5586-16_0_4_load_7 | 13 | 0.004468 | 0.0011198 | 0 | 0 |  | 1 | TRUE | wye
8 | LV_5586-16_0_4_load_9 | 15 | 0.0089982 | 0.0022552 | 0 | 0 |  | 1 | TRUE | wye
9 | LV_5586-16_0_4_load_40 | 20 | 0.016291 | 0.0040829 | 0 | 0 |  | 1 | TRUE | wye
10 | LV_5586-16_0_4_load_57 | 22 | 0.020732 | 0.005196 | 0 | 0 |  | 1 | TRUE | wye
11 | LV_5586-16_0_4_load_53 | 23 | 0.0084508 | 0.002118 | 0 | 0 |  | 1 | TRUE | wye
12 | LV_5586-16_0_4_load_37 | 26 | 0.016349 | 0.0040974 | 0 | 0 |  | 1 | TRUE | wye
13 | LV_5586-16_0_4_load_59 | 28 | 0.0068315 | 0.0017121 | 0 | 0 |  | 1 | TRUE | wye
14 | LV_5586-16_0_4_load_56 | 30 | 0.0048989 | 0.0012278 | 0 | 0 |  | 1 | TRUE | wye
15 | LV_5586-16_0_4_load_29 | 32 | 0.0074073 | 0.0018564 | 0 | 0 |  | 1 | TRUE | wye
16 | LV_5586-16_0_4_load_34 | 33 | 0.011838 | 0.0029669 | 0 | 0 |  | 1 | TRUE | wye
17 | LV_5586-16_0_4_load_58 | 35 | 0.022922 | 0.0057448 | 0 | 0 |  | 1 | TRUE | wye
18 | LV_5586-16_0_4_load_28 | 38 | 0.0078195 | 0.0019598 | 0 | 0 |  | 1 | TRUE | wye
19 | LV_5586-16_0_4_load_27 | 39 | 0.027377 | 0.0068613 | 0 | 0 |  | 1 | TRUE | wye
20 | LV_5586-16_0_4_load_51 | 41 | 0.0066968 | 0.0016784 | 0 | 0 |  | 1 | TRUE | wye
21 | LV_5586-16_0_4_load_52 | 42 | 0.0093176 | 0.0023352 | 0 | 0 |  | 1 | TRUE | wye
22 | LV_5586-16_0_4_load_39 | 43 | 0.018387 | 0.0046083 | 0 | 0 |  | 1 | TRUE | wye
23 | LV_5586-16_0_4_load_32 | 44 | 0.024011 | 0.0060177 | 0 | 0 |  | 1 | TRUE | wye
24 | LV_5586-16_0_4_load_42 | 46 | 0.017303 | 0.0043364 | 0 | 0 |  | 1 | TRUE | wye
25 | LV_5586-16_0_4_load_48 | 48 | 0.010672 | 0.0026746 | 0 | 0 |  | 1 | TRUE | wye
26 | LV_5586-16_0_4_load_36 | 49 | 0.030924 | 0.0077502 | 0 | 0 |  | 1 | TRUE | wye
27 | LV_5586-16_0_4_load_38 | 50 | 0.01438 | 0.0036039 | 0 | 0 |  | 1 | TRUE | wye
28 | LV_5586-16_0_4_load_44 | 51 | 0.018851 | 0.0047244 | 0 | 0 |  | 1 | TRUE | wye
29 | LV_5586-16_0_4_load_45 | 52 | 0.016896 | 0.0042346 | 0 | 0 |  | 1 | TRUE | wye
30 | LV_5586-16_0_4_load_55 | 55 | 0.021177 | 0.0053074 | 0 | 0 |  | 1 | TRUE | wye
31 | LV_5586-16_0_4_load_54 | 56 | 0.0088472 | 0.0022173 | 0 | 0 |  | 1 | TRUE | wye
32 | LV_5586-16_0_4_load_47 | 57 | 0.010933 | 0.0027401 | 0 | 0 |  | 1 | TRUE | wye

## ext_grid
| name | bus | vm_pu | va_degree | slack_weight | in_service
0 |  | 10 | 1 | 0 | 1 | TRUE

## line
| name | std_type | from_bus | to_bus | length_km | r_ohm_per_km | x_ohm_per_km | c_nf_per_km | g_us_per_km | max_i_ka | df | parallel | type | in_service
0 | LV_5586-16_0_4_line_0 |  | 0 | 1 | 0.03052 | 0.125 | 0.08 | 261 | 0 | 0.364 | 1 | 1 | cs | TRUE
1 | LV_5586-16_0_4_line_1 |  | 0 | 2 | 0.012202 | 0.125 | 0.08 | 261 | 0 | 0.364 | 1 | 1 | cs | TRUE
2 | LV_5586-16_0_4_line_2 |  | 2 | 3 | 0.009293 | 0.125 | 0.08 | 261 | 0 | 0.364 | 1 | 1 | cs | TRUE
3 | LV_5586-16_0_4_line_3 |  | 2 | 4 | 0.003897 | 0.125 | 0.08 | 261 | 0 | 0.364 | 1 | 1 | cs | TRUE
4 | LV_5586-16_0_4_line_4 |  | 3 | 5 | 0.042278 | 0.125 | 0.08 | 261 | 0 | 0.364 | 1 | 1 | cs | TRUE
5 | LV_5586-16_0_4_line_5 |  | 3 | 6 | 0.012988 | 0.125 | 0.08 | 261 | 0 | 0.364 | 1 | 1 | cs | TRUE
6 | LV_5586-16_0_4_line_6 |  | 4 | 7 | 0.015136 | 0.125 | 0.08 | 261 | 0 | 0.364 | 1 | 4 | cs | TRUE
7 | LV_5586-16_0_4_line_7 |  | 4 | 8 | 0.01941 | 0.125 | 0.08 | 261 | 0 | 0.364 | 1 | 4 | cs | TRUE
8 | LV_5586-16_0_4_line_8 |  | 4 | 9 | 0.071713 | 0.125 | 0.08 | 261 | 0 | 0.364 | 1 | 1 | cs | TRUE
9 | LV_5586-16_0_4_line_9 |  | 7 | 10 | 0.030106 | 0.125 | 0.08 | 261 | 0 | 0.364 | 1 | 4 | cs | TRUE
10 | LV_5586-16_0_4_line_10 |  | 8 | 11 | 0.075979 | 0.125 | 0.08 | 261 | 0 | 0.364 | 1 | 4 | cs | TRUE
11 | LV_5586-16_0_4_line_11 |  | 9 | 12 | 0.0049765 | 0.125 | 0.08 | 261 | 0 | 0.364 | 1 | 1 | cs | TRUE
12 | LV_5586-16_0_4_line_12 |  | 11 | 16 | 0.086949 | 0.125 | 0.08 | 261 | 0 | 0.364 | 1 | 1 | cs | TRUE
13 | LV_5586-16_0_4_line_13 |  | 11 | 39 | 0.026057 | 0.125 | 0.08 | 261 | 0 | 0.364 | 1 | 4 | cs | TRUE
14 | LV_5586-16_0_4_line_14 |  | 12 | 44 | 0.01466 | 0.125 | 0.08 | 261 | 0 | 0.364 | 1 | 1 | cs | TRUE
15 | LV_5586-16_0_4_line_15 |  | 12 | 21 | 0.024954 | 0.125 | 0.08 | 261 | 0 | 0.364 | 1 | 1 | cs | TRUE
16 | LV_5586-16_0_4_line_16 |  | 13 | 14 | 0.035114 | 0.125 | 0.08 | 261 | 0 | 0.364 | 1 | 1 | cs | TRUE
17 | LV_5586-16_0_4_line_17 |  | 14 | 15 | 0.030179 | 0.125 | 0.08 | 261 | 0 | 0.364 | 1 | 1 | cs | TRUE
18 | LV_5586-16_0_4_line_18 |  | 14 | 16 | 0.13591 | 0.125 | 0.08 | 261 | 0 | 0.364 | 1 | 1 | cs | TRUE
19 | LV_5586-16_0_4_line_19 |  | 17 | 18 | 0.15679 | 0.125 | 0.08 | 261 | 0 | 0.364 | 1 | 1 | cs | TRUE
20 | LV_5586-16_0_4_line_20 |  | 17 | 19 | 0.032465 | 0.125 | 0.08 | 261 | 0 | 0.364 | 1 | 4 | cs | TRUE
21 | LV_5586-16_0_4_line_21 |  | 17 | 20 | 0.0081497 | 0.125 | 0.08 | 261 | 0 | 0.364 | 1 | 4 | cs | TRUE
22 | LV_5586-16_0_4_line_22 |  | 18 | 23 | 0.031554 | 0.125 | 0.08 | 261 | 0 | 0.364 | 1 | 1 | cs | TRUE
23 | LV_5586-16_0_4_line_23 |  | 19 | 30 | 0.010608 | 0.125 | 0.08 | 261 | 0 | 0.364 | 1 | 4 | cs | TRUE
24 | LV_5586-16_0_4_line_24 |  | 20 | 43 | 0.017658 | 0.125 | 0.08 | 261 | 0 | 0.364 | 1 | 3 | cs | TRUE
25 | LV_5586-16_0_4_line_25 |  | 21 | 22 | 0.019458 | 0.125 | 0.08 | 261 | 0 | 0.364 | 1 | 1 | cs | TRUE
26 | LV_5586-16_0_4_line_26 |  | 24 | 25 | 0.030465 | 0.125 | 0.08 | 261 | 0 | 0.364 | 1 | 4 | cs | TRUE
27 | LV_5586-16_0_4_line_27 |  | 24 | 26 | 0.017507 | 0.125 | 0.08 | 261 | 0 | 0.364 | 1 | 4 | cs | TRUE
28 | LV_5586-16_0_4_line_28 |  | 25 | 30 | 0.0092295 | 0.125 | 0.08 | 261 | 0 | 0.364 | 1 | 4 | cs | TRUE
29 | LV_5586-16_0_4_line_29 |  | 26 | 45 | 0.025001 | 0.125 | 0.08 | 261 | 0 | 0.364 | 1 | 4 | cs | TRUE
30 | LV_5586-16_0_4_line_30 |  | 27 | 28 | 0.036494 | 0.125 | 0.08 | 261 | 0 | 0.364 | 1 | 1 | cs | TRUE
31 | LV_5586-16_0_4_line_31 |  | 27 | 29 | 0.01131 | 0.125 | 0.08 | 261 | 0 | 0.364 | 1 | 1 | cs | TRUE
32 | LV_5586-16_0_4_line_32 |  | 29 | 40 | 0.048929 | 0.125 | 0.08 | 261 | 0 | 0.364 | 1 | 1 | cs | TRUE
33 | LV_5586-16_0_4_line_33 |  | 29 | 41 | 0.031317 | 0.125 | 0.08 | 261 | 0 | 0.364 | 1 | 1 | cs | TRUE
34 | LV_5586-16_0_4_line_34 |  | 29 | 37 | 0.013399 | 0.125 | 0.08 | 261 | 0 | 0.364 | 1 | 1 | cs | TRUE
35 | LV_5586-16_0_4_line_35 |  | 31 | 32 | 0.071547 | 0.125 | 0.08 | 261 | 0 | 0.364 | 1 | 4 | cs | TRUE
36 | LV_5586-16_0_4_line_36 |  | 31 | 33 | 0.021684 | 0.125 | 0.08 | 261 | 0 | 0.364 | 1 | 4 | cs | TRUE
37 | LV_5586-16_0_4_line_37 |  | 32 | 37 | 0.0096889 | 0.125 | 0.08 | 261 | 0 | 0.364 | 1 | 4 | cs | TRUE
38 | LV_5586-16_0_4_line_38 |  | 33 | 45 | 0.032298 | 0.125 | 0.08 | 261 | 0 | 0.364 | 1 | 4 | cs | TRUE
39 | LV_5586-16_0_4_line_39 |  | 34 | 35 | 0.013696 | 0.125 | 0.08 | 261 | 0 | 0.364 | 1 | 1 | cs | TRUE
40 | LV_5586-16_0_4_line_40 |  | 34 | 36 | 0.01404 | 0.125 | 0.08 | 261 | 0 | 0.364 | 1 | 1 | cs | TRUE
41 | LV_5586-16_0_4_line_41 |  | 36 | 46 | 0.013823 | 0.125 | 0.08 | 261 | 0 | 0.364 | 1 | 1 | cs | TRUE
42 | LV_5586-16_0_4_line_42 |  | 36 | 43 | 0.013782 | 0.125 | 0.08 | 261 | 0 | 0.364 | 1 | 1 | cs | TRUE
43 | LV_5586-16_0_4_line_43 |  | 37 | 38 | 0.034878 | 0.125 | 0.08 | 261 | 0 | 0.364 | 1 | 1 | cs | TRUE
44 | LV_5586-16_0_4_line_44 |  | 37 | 39 | 0.045767 | 0.125 | 0.08 | 261 | 0 | 0.364 | 1 | 4 | cs | TRUE
45 | LV_5586-16_0_4_line_45 |  | 40 | 42 | 0.13242 | 0.125 | 0.08 | 261 | 0 | 0.364 | 1 | 1 | cs | TRUE
46 | LV_5586-16_0_4_line_46 |  | 44 | 47 | 0.014645 | 0.125 | 0.08 | 261 | 0 | 0.364 | 1 | 1 | cs | TRUE
47 | LV_5586-16_0_4_line_47 |  | 45 | 49 | 0.067425 | 0.125 | 0.08 | 261 | 0 | 0.364 | 1 | 1 | cs | TRUE
48 | LV_5586-16_0_4_line_48 |  | 45 | 50 | 0.020505 | 0.125 | 0.08 | 261 | 0 | 0.364 | 1 | 1 | cs | TRUE
49 | LV_5586-16_0_4_line_49 |  | 47 | 48 | 0.022725 | 0.125 | 0.08 | 261 | 0 | 0.364 | 1 | 1 | cs | TRUE
50 | LV_5586-16_0_4_line_50 |  | 48 | 57 | 0.015639 | 0.125 | 0.08 | 261 | 0 | 0.364 | 1 | 1 | cs | TRUE
51 | LV_5586-16_0_4_line_51 |  | 50 | 51 | 0.016311 | 0.125 | 0.08 | 261 | 0 | 0.364 | 1 | 1 | cs | TRUE
52 | LV_5586-16_0_4_line_52 |  | 51 | 52 | 0.0059126 | 0.125 | 0.08 | 261 | 0 | 0.364 | 1 | 1 | cs | TRUE
53 | LV_5586-16_0_4_line_53 |  | 52 | 53 | 0.011706 | 0.125 | 0.08 | 261 | 0 | 0.364 | 1 | 1 | cs | TRUE
54 | LV_5586-16_0_4_line_54 |  | 53 | 54 | 0.008154 | 0.125 | 0.08 | 261 | 0 | 0.364 | 1 | 1 | cs | TRUE
55 | LV_5586-16_0_4_line_55 |  | 54 | 55 | 0.032876 | 0.125 | 0.08 | 261 | 0 | 0.364 | 1 | 1 | cs | TRUE
56 | LV_5586-16_0_4_line_56 |  | 54 | 56 | 0.015721 | 0.125 | 0.08 | 261 | 0 | 0.364 | 1 | 1 | cs | TRUE

## trafo
| name | std_type | hv_bus | lv_bus | sn_mva | vn_hv_kv | vn_lv_kv | vk_percent | vkr_percent | pfe_kw | i0_percent | shift_degree | tap_side | tap_neutral | tap_min | tap_max | tap_step_percent | tap_step_degree | tap_pos | tap_phase_shifter | parallel | df | in_service
0 | LV_5586-16_0_4_trafo_43 | 0.63 MVA 20/0.4 kV | 58 | 10 | 0.63 | 20 | 0.4 | 6 | 1.206 | 1.65 | 0.2619 | 150 | hv | 0 | -2 | 2 | 2.5 | 0 | 0 | FALSE | 1 | 1 | TRUE

## line_geodata
| x0 | y0 | x1 | y1 | x2 | y2 | x3 | y3 | x4 | y4 | x5 | y5 | x6 | y6 | x7 | y7 | x8 | y8 | x9 | y9 | x10 | y10 | x11 | y11 | x12 | y12
0 | 2539784.9797 | 1152734.7894 | 2539806.1908 | 1152712.8453
1 | 2539776.4994 | 1152743.5627 | 2539784.9797 | 1152734.7894
2 | 2539776.4994 | 1152743.5627 | 2539774.6662 | 1152734.454
3 | 2539773.788 | 1152746.3692 | 2539776.4994 | 1152743.5627
4 | 2539774.6662 | 1152734.454 | 2539791.9948 | 1152718.5274 | 2539793.4931 | 1152712.5869 | 2539787.9609 | 1152706.5168 | 2539783.7834 | 1152705.1269
5 | 2539774.6662 | 1152734.454 | 2539784.2289 | 1152725.6649
6 | 2539773.788 | 1152746.3692 | 2539763.3236 | 1152757.3044
7 | 2539788.4043 | 1152759.1852 | 2539773.788 | 1152746.3692
8 | 2539773.788 | 1152746.3692 | 2539724.5194 | 1152703.1508 | 2539720.4277 | 1152698.5255
9 | 2539763.3236 | 1152757.3044 | 2539742.5089 | 1152779.0556
10 | 2539788.4043 | 1152759.1852 | 2539810.3495 | 1152737.5983 | 2539828.0415 | 1152754.8861 | 2539833.8668 | 1152760.3529 | 2539838.9162 | 1152754.9995 | 2539842.4675 | 1152758.6771
11 | 2539717.1303 | 1152694.7981 | 2539720.4277 | 1152698.5255
12 | 2539842.4675 | 1152758.6771 | 2539859.6991 | 1152741.4732 | 2539881.154 | 1152724.5383 | 2539888.0687 | 1152723.8466 | 2539895.8088 | 1152718.9777 | 2539896.8916 | 1152718.2998 | 2539901.4216 | 1152725.4584 | 2539906.4585 | 1152733.4234
13 | 2539842.4675 | 1152758.6771 | 2539836.1919 | 1152764.9432 | 2539824.7285 | 1152777.7508
14 | 2539717.1303 | 1152694.7981 | 2539717.7343 | 1152706.0537 | 2539719.2715 | 1152709.0736
15 | 2539717.1303 | 1152694.7981 | 2539710.5639 | 1152687.3822 | 2539704.4021 | 1152673.6366
16 | 2539829.7684 | 1152657.5941 | 2539822.3886 | 1152657.8348 | 2539816.8838 | 1152657.5564 | 2539808.8141 | 1152653.2682 | 2539801.6461 | 1152649.3712 | 2539798.0547 | 1152650.1298 | 2539797.0203 | 1152650.8324
17 | 2539806.9534 | 1152677.4221 | 2539829.7684 | 1152657.5941
18 | 2539829.7684 | 1152657.5941 | 2539843.8576 | 1152645.3576 | 2539850.3284 | 1152653.1971 | 2539862.7335 | 1152668.2033 | 2539870.8742 | 1152678.0605 | 2539875.3127 | 1152682.1961 | 2539904.3485 | 1152709.6651 | 2539909.2707 | 1152720.7441 | 2539912.7161 | 1152729.1808 | 2539907.7693 | 1152732.521 | 2539906.4585 | 1152733.4234
19 | 2539581.4907 | 1152767.3767 | 2539585.0858 | 1152776.1564 | 2539588.2743 | 1152777.3139 | 2539596.561 | 1152777.9977 | 2539610.4796 | 1152781.6821 | 2539630.111 | 1152784.9755 | 2539643.4278 | 1152777.649 | 2539647.4972 | 1152756.4967 | 2539651.7436 | 1152769.0053 | 2539649.4514 | 1152786.7935 | 2539649.586 | 1152799.4323 | 2539651.0601 | 1152816.3155 | 2539651.4819 | 1152820.1133
20 | 2539671.1641 | 1152838.4145 | 2539670.7937 | 1152830.5584 | 2539658.4077 | 1152818.2427 | 2539651.4819 | 1152820.1133
21 | 2539651.4819 | 1152820.1133 | 2539645.0398 | 1152825.1051
22 | 2539581.4907 | 1152767.3767 | 2539579.0596 | 1152761.4202 | 2539575.3002 | 1152756.144 | 2539570.7368 | 1152750.2756 | 2539569.7271 | 1152744.4937 | 2539571.2938 | 1152739.3905
23 | 2539671.1641 | 1152838.4145 | 2539671.7906 | 1152849.0035
24 | 2539631.0816 | 1152835.921 | 2539645.0398 | 1152825.1051
25 | 2539694.5679 | 1152689.277 | 2539695.8592 | 1152683.372 | 2539699.4594 | 1152676.61 | 2539704.4021 | 1152673.6366
26 | 2539671.8849 | 1152858.2291 | 2539679.0267 | 1152864.8832 | 2539681.304 | 1152867.0059 | 2539684.478 | 1152869.7867 | 2539687.9056 | 1152871.8312 | 2539690.5071 | 1152873.3837 | 2539696.2582 | 1152870.6912
27 | 2539696.2582 | 1152870.6912 | 2539704.6452 | 1152855.3237
28 | 2539671.8849 | 1152858.2291 | 2539671.922 | 1152851.2249 | 2539671.7906 | 1152849.0035
29 | 2539715.2224 | 1152832.7472 | 2539711.8028 | 1152842.2088 | 2539704.6452 | 1152855.3237
30 | 2539805.3779 | 1152827.3076 | 2539806.8485 | 1152828.5713 | 2539807.1349 | 1152828.8241 | 2539818.2656 | 1152837.6508 | 2539819.6973 | 1152841.1606 | 2539818.5128 | 1152845.4747 | 2539814.7407 | 1152849.637 | 2539808.6971 | 1152850.7092
31 | 2539805.3779 | 1152827.3076 | 2539807.2989 | 1152825.2761 | 2539812.8666 | 1152818.8169
32 | 2539861.7362 | 1152821.5626 | 2539823.2384 | 1152820.8364 | 2539812.8666 | 1152818.8169
33 | 2539812.8666 | 1152818.8169 | 2539816.5455 | 1152814.5444 | 2539830.4856 | 1152798.952 | 2539833.8399 | 1152795.5694
34 | 2539801.0633 | 1152813.321 | 2539806.3927 | 1152817.5477 | 2539811.6441 | 1152818.5734 | 2539812.8666 | 1152818.8169
35 | 2539754.6157 | 1152867.6934 | 2539757.7039 | 1152864.2161 | 2539757.09 | 1152860.3869 | 2539754.5105 | 1152857.1999 | 2539776.3127 | 1152831.3564 | 2539779.5262 | 1152831.1797 | 2539781.5638 | 1152833.127 | 2539784.7854 | 1152832.9946 | 2539794.8868 | 1152820.7859
36 | 2539754.6157 | 1152867.6934 | 2539753.5882 | 1152866.2362 | 2539750.2257 | 1152859.9666 | 2539743.02 | 1152852.2902 | 2539741.3535 | 1152850.7667
37 | 2539801.0633 | 1152813.321 | 2539794.8868 | 1152820.7859
38 | 2539715.2224 | 1152832.7472 | 2539725.9511 | 1152836.6862 | 2539741.3535 | 1152850.7667
39 | 2539600.5751 | 1152842.2031 | 2539609.0628 | 1152852.9681
40 | 2539620.1873 | 1152844.3628 | 2539609.0628 | 1152852.9681
41 | 2539620.1873 | 1152844.3628 | 2539611.7513 | 1152833.3972
42 | 2539620.1873 | 1152844.3628 | 2539631.0816 | 1152835.921
43 | 2539801.0633 | 1152813.321 | 2539798.0544 | 1152810.9387 | 2539812.1451 | 1152795.0557 | 2539806.8935 | 1152786.7728
44 | 2539801.0633 | 1152813.321 | 2539802.7314 | 1152811.3143 | 2539816.4229 | 1152796.1802 | 2539817.0176 | 1152793.495 | 2539815.3113 | 1152790.9218 | 2539814.9967 | 1152788.6237 | 2539824.7285 | 1152777.7508
45 | 2539861.7362 | 1152821.5626 | 2539854.5885 | 1152850.3274 | 2539843.3652 | 1152875.9313 | 2539837.6859 | 1152873.5313 | 2539841.4535 | 1152869.6915 | 2539837.6633 | 1152871.2747 | 2539837.9229 | 1152866.5474 | 2539827.8692 | 1152869.4718 | 2539811.8187 | 1152897.2919 | 2539805.3805 | 1152907.2408
46 | 2539725.9146 | 1152722.1248 | 2539719.2715 | 1152709.0736
47 | 2539715.2224 | 1152832.7472 | 2539724.8717 | 1152830.8272 | 2539742.5592 | 1152811.6951 | 2539748.7845 | 1152808.0752 | 2539753.8634 | 1152807.9687 | 2539756.7523 | 1152810.6301 | 2539763.6968 | 1152824.4013
48 | 2539715.2224 | 1152832.7472 | 2539715.7578 | 1152821.8693 | 2539711.0847 | 1152813.4672
49 | 2539725.9146 | 1152722.1248 | 2539728.726 | 1152726.9992 | 2539735.9607 | 1152734.4974 | 2539731.4676 | 1152739.4391
50 | 2539720.9468 | 1152751.0103 | 2539731.4676 | 1152739.4391
51 | 2539700.8598 | 1152800.8436 | 2539704.128 | 1152803.8429 | 2539711.0847 | 1152813.4672
52 | 2539700.8598 | 1152800.8436 | 2539696.5036 | 1152796.8459
53 | 2539687.8792 | 1152788.9312 | 2539696.5036 | 1152796.8459
54 | 2539682.0436 | 1152783.22 | 2539687.8792 | 1152788.9312
55 | 2539681.1555 | 1152758.9602 | 2539672.3378 | 1152768.8318 | 2539671.1989 | 1152773.8571 | 2539673.3326 | 1152776.9596 | 2539677.7434 | 1152780.6284 | 2539682.0436 | 1152783.22
56 | 2539682.0436 | 1152783.22 | 2539678.7299 | 1152776.4718 | 2539678.6297 | 1152771.837 | 2539681.1417 | 1152769.3039

## bus_geodata
| x | y | coords
0 | 2539784.9797 | 1152734.7894
1 | 2539806.1908 | 1152712.8453
2 | 2539776.4994 | 1152743.5627
3 | 2539774.6662 | 1152734.454
4 | 2539773.788 | 1152746.3692
5 | 2539783.7834 | 1152705.1269
6 | 2539784.229 | 1152725.6649
7 | 2539763.3236 | 1152757.3044
8 | 2539788.4043 | 1152759.1852
9 | 2539720.4277 | 1152698.5255
10 | 2539742.5089 | 1152779.0556
11 | 2539842.4675 | 1152758.6771
12 | 2539717.1303 | 1152694.7981
13 | 2539797.0203 | 1152650.8324
14 | 2539829.7684 | 1152657.5941
15 | 2539806.9534 | 1152677.4221
16 | 2539906.4585 | 1152733.4234
17 | 2539651.4819 | 1152820.1133
18 | 2539581.4907 | 1152767.3767
19 | 2539671.1641 | 1152838.4145
20 | 2539645.0398 | 1152825.1051
21 | 2539704.4021 | 1152673.6366
22 | 2539694.5679 | 1152689.277
23 | 2539571.2938 | 1152739.3905
24 | 2539696.2582 | 1152870.6912
25 | 2539671.8849 | 1152858.2291
26 | 2539704.6452 | 1152855.3237
27 | 2539805.3779 | 1152827.3076
28 | 2539808.6971 | 1152850.7092
29 | 2539812.8666 | 1152818.8169
30 | 2539671.7906 | 1152849.0035
31 | 2539754.6157 | 1152867.6934
32 | 2539794.8868 | 1152820.7859
33 | 2539741.3535 | 1152850.7667
34 | 2539609.0628 | 1152852.9681
35 | 2539600.5751 | 1152842.2031
36 | 2539620.1873 | 1152844.3628
37 | 2539801.0633 | 1152813.321
38 | 2539806.8935 | 1152786.7728
39 | 2539824.7285 | 1152777.7508
40 | 2539861.7362 | 1152821.5626
41 | 2539833.8399 | 1152795.5694
42 | 2539805.3805 | 1152907.2408
43 | 2539631.0816 | 1152835.921
44 | 2539719.2715 | 1152709.0736
45 | 2539715.2224 | 1152832.7472
46 | 2539611.7513 | 1152833.3972
47 | 2539725.9146 | 1152722.1248
48 | 2539731.4676 | 1152739.4391
49 | 2539763.6968 | 1152824.4013
50 | 2539711.0847 | 1152813.4672
51 | 2539700.8598 | 1152800.8436
52 | 2539696.5036 | 1152796.8459
53 | 2539687.8792 | 1152788.9312
54 | 2539682.0436 | 1152783.22
55 | 2539681.1555 | 1152758.9602
56 | 2539681.1417 | 1152769.3039
57 | 2539720.9468 | 1152751.0103
58 | 2539773.788 | 1152746.3692

## line_std_types
| c_nf_per_km | r_ohm_per_km | x_ohm_per_km | max_i_ka | type | q_mm2 | alpha | voltage_rating
NAYY 4x50 SE | 210 | 0.642 | 0.083 | 0.142 | cs | 50 | 0.00403 | LV
NAYY 4x120 SE | 264 | 0.225 | 0.08 | 0.242 | cs | 120 | 0.00403 | LV
NAYY 4x150 SE | 261 | 0.208 | 0.08 | 0.27 | cs | 150 | 0.00403 | LV
NA2XS2Y 1x95 RM/25 12/20 kV | 216 | 0.313 | 0.132 | 0.252 | cs | 95 | 0.00403 | MV
NA2XS2Y 1x185 RM/25 12/20 kV | 273 | 0.161 | 0.117 | 0.362 | cs | 185 | 0.00403 | MV
NA2XS2Y 1x240 RM/25 12/20 kV | 304 | 0.122 | 0.112 | 0.421 | cs | 240 | 0.00403 | MV
NA2XS2Y 1x95 RM/25 6/10 kV | 315 | 0.313 | 0.123 | 0.249 | cs | 95 | 0.00403 | MV
NA2XS2Y 1x185 RM/25 6/10 kV | 406 | 0.161 | 0.11 | 0.358 | cs | 185 | 0.00403 | MV
NA2XS2Y 1x240 RM/25 6/10 kV | 456 | 0.122 | 0.105 | 0.416 | cs | 240 | 0.00403 | MV
NA2XS2Y 1x150 RM/25 12/20 kV | 250 | 0.206 | 0.116 | 0.319 | cs | 150 | 0.00403 | MV
NA2XS2Y 1x120 RM/25 12/20 kV | 230 | 0.253 | 0.119 | 0.283 | cs | 120 | 0.00403 | MV
NA2XS2Y 1x70 RM/25 12/20 kV | 190 | 0.443 | 0.132 | 0.22 | cs | 70 | 0.00403 | MV
NA2XS2Y 1x150 RM/25 6/10 kV | 360 | 0.206 | 0.11 | 0.315 | cs | 150 | 0.00403 | MV
NA2XS2Y 1x120 RM/25 6/10 kV | 340 | 0.253 | 0.113 | 0.28 | cs | 120 | 0.00403 | MV
NA2XS2Y 1x70 RM/25 6/10 kV | 280 | 0.443 | 0.123 | 0.217 | cs | 70 | 0.00403 | MV
N2XS(FL)2Y 1x120 RM/35 64/110 kV | 112 | 0.153 | 0.166 | 0.366 | cs | 120 | 0.00393 | HV
N2XS(FL)2Y 1x185 RM/35 64/110 kV | 125 | 0.099 | 0.156 | 0.457 | cs | 185 | 0.00393 | HV
N2XS(FL)2Y 1x240 RM/35 64/110 kV | 135 | 0.075 | 0.149 | 0.526 | cs | 240 | 0.00393 | HV
N2XS(FL)2Y 1x300 RM/35 64/110 kV | 144 | 0.06 | 0.144 | 0.588 | cs | 300 | 0.00393 | HV
15-AL1/3-ST1A 0.4 | 11 | 1.8769 | 0.35 | 0.105 | ol | 16 | 0.00403 | LV
24-AL1/4-ST1A 0.4 | 11.25 | 1.2012 | 0.335 | 0.14 | ol | 24 | 0.00403 | LV
48-AL1/8-ST1A 0.4 | 12.2 | 0.5939 | 0.3 | 0.21 | ol | 48 | 0.00403 | LV
94-AL1/15-ST1A 0.4 | 13.2 | 0.306 | 0.29 | 0.35 | ol | 94 | 0.00403 | LV
34-AL1/6-ST1A 10.0 | 9.7 | 0.8342 | 0.36 | 0.17 | ol | 34 | 0.00403 | MV
48-AL1/8-ST1A 10.0 | 10.1 | 0.5939 | 0.35 | 0.21 | ol | 48 | 0.00403 | MV
70-AL1/11-ST1A 10.0 | 10.4 | 0.4132 | 0.339 | 0.29 | ol | 70 | 0.00403 | MV
94-AL1/15-ST1A 10.0 | 10.75 | 0.306 | 0.33 | 0.35 | ol | 94 | 0.00403 | MV
122-AL1/20-ST1A 10.0 | 11.1 | 0.2376 | 0.323 | 0.41 | ol | 122 | 0.00403 | MV
149-AL1/24-ST1A 10.0 | 11.25 | 0.194 | 0.315 | 0.47 | ol | 149 | 0.00403 | MV
34-AL1/6-ST1A 20.0 | 9.15 | 0.8342 | 0.382 | 0.17 | ol | 34 | 0.00403 | MV
48-AL1/8-ST1A 20.0 | 9.5 | 0.5939 | 0.372 | 0.21 | ol | 48 | 0.00403 | MV
70-AL1/11-ST1A 20.0 | 9.7 | 0.4132 | 0.36 | 0.29 | ol | 70 | 0.00403 | MV
94-AL1/15-ST1A 20.0 | 10 | 0.306 | 0.35 | 0.35 | ol | 94 | 0.00403 | MV
122-AL1/20-ST1A 20.0 | 10.3 | 0.2376 | 0.344 | 0.41 | ol | 122 | 0.00403 | MV
149-AL1/24-ST1A 20.0 | 10.5 | 0.194 | 0.337 | 0.47 | ol | 149 | 0.00403 | MV
184-AL1/30-ST1A 20.0 | 10.75 | 0.1571 | 0.33 | 0.535 | ol | 184 | 0.00403 | MV
243-AL1/39-ST1A 20.0 | 11 | 0.1188 | 0.32 | 0.645 | ol | 243 | 0.00403 | MV
48-AL1/8-ST1A 110.0 | 8 | 0.5939 | 0.46 | 0.21 | ol | 48 | 0.00403 | HV
70-AL1/11-ST1A 110.0 | 8.4 | 0.4132 | 0.45 | 0.29 | ol | 70 | 0.00403 | HV
94-AL1/15-ST1A 110.0 | 8.65 | 0.306 | 0.44 | 0.35 | ol | 94 | 0.00403 | HV
122-AL1/20-ST1A 110.0 | 8.5 | 0.2376 | 0.43 | 0.41 | ol | 122 | 0.00403 | HV
149-AL1/24-ST1A 110.0 | 8.75 | 0.194 | 0.41 | 0.47 | ol | 149 | 0.00403 | HV
184-AL1/30-ST1A 110.0 | 8.8 | 0.1571 | 0.4 | 0.535 | ol | 184 | 0.00403 | HV
243-AL1/39-ST1A 110.0 | 9 | 0.1188 | 0.39 | 0.645 | ol | 243 | 0.00403 | HV
305-AL1/39-ST1A 110.0 | 9.2 | 0.0949 | 0.38 | 0.74 | ol | 305 | 0.00403 | HV
490-AL1/64-ST1A 110.0 | 9.75 | 0.059 | 0.37 | 0.96 | ol | 490 | 0.00403 | HV
679-AL1/86-ST1A 110.0 | 9.95 | 0.042 | 0.36 | 1.15 | ol | 679 | 0.00403 | HV
490-AL1/64-ST1A 220.0 | 10 | 0.059 | 0.285 | 0.96 | ol | 490 | 0.00403 | HV
679-AL1/86-ST1A 220.0 | 11.7 | 0.042 | 0.275 | 1.15 | ol | 679 | 0.00403 | HV
490-AL1/64-ST1A 380.0 | 11 | 0.059 | 0.253 | 0.96 | ol | 490 | 0.00403 | HV
679-AL1/86-ST1A 380.0 | 14.6 | 0.042 | 0.25 | 1.15 | ol | 679 | 0.00403 | HV

## trafo_std_types
| i0_percent | pfe_kw | vkr_percent | sn_mva | vn_lv_kv | vn_hv_kv | vk_percent | shift_degree | vector_group | tap_side | tap_neutral | tap_min | tap_max | tap_step_degree | tap_step_percent | tap_phase_shifter
160 MVA 380/110 kV | 0.06 | 60 | 0.25 | 160 | 110 | 380 | 12.2 | 0 | Yy0 | hv | 0 | -9 | 9 | 0 | 1.5 | FALSE
100 MVA 220/110 kV | 0.06 | 55 | 0.26 | 100 | 110 | 220 | 12 | 0 | Yy0 | hv | 0 | -9 | 9 | 0 | 1.5 | FALSE
63 MVA 110/20 kV | 0.04 | 22 | 0.32 | 63 | 20 | 110 | 18 | 150 | YNd5 | hv | 0 | -9 | 9 | 0 | 1.5 | FALSE
40 MVA 110/20 kV | 0.05 | 18 | 0.34 | 40 | 20 | 110 | 16.2 | 150 | YNd5 | hv | 0 | -9 | 9 | 0 | 1.5 | FALSE
25 MVA 110/20 kV | 0.07 | 14 | 0.41 | 25 | 20 | 110 | 12 | 150 | YNd5 | hv | 0 | -9 | 9 | 0 | 1.5 | FALSE
63 MVA 110/10 kV | 0.04 | 22 | 0.32 | 63 | 10 | 110 | 18 | 150 | YNd5 | hv | 0 | -9 | 9 | 0 | 1.5 | FALSE
40 MVA 110/10 kV | 0.05 | 18 | 0.34 | 40 | 10 | 110 | 16.2 | 150 | YNd5 | hv | 0 | -9 | 9 | 0 | 1.5 | FALSE
25 MVA 110/10 kV | 0.07 | 14 | 0.41 | 25 | 10 | 110 | 12 | 150 | YNd5 | hv | 0 | -9 | 9 | 0 | 1.5 | FALSE
0.25 MVA 20/0.4 kV | 0.32 | 0.8 | 1.44 | 0.25 | 0.4 | 20 | 6 | 150 | Yzn5 | hv | 0 | -2 | 2 | 0 | 2.5 | FALSE
0.4 MVA 20/0.4 kV | 0.3375 | 1.35 | 1.425 | 0.4 | 0.4 | 20 | 6 | 150 | Dyn5 | hv | 0 | -2 | 2 | 0 | 2.5 | FALSE
0.63 MVA 20/0.4 kV | 0.2619 | 1.65 | 1.206 | 0.63 | 0.4 | 20 | 6 | 150 | Dyn5 | hv | 0 | -2 | 2 | 0 | 2.5 | FALSE
0.25 MVA 10/0.4 kV | 0.24 | 0.6 | 1.2 | 0.25 | 0.4 | 10 | 4 | 150 | Dyn5 | hv | 0 | -2 | 2 | 0 | 2.5 | FALSE
0.4 MVA 10/0.4 kV | 0.2375 | 0.95 | 1.325 | 0.4 | 0.4 | 10 | 4 | 150 | Dyn5 | hv | 0 | -2 | 2 | 0 | 2.5 | FALSE
0.63 MVA 10/0.4 kV | 0.1873 | 1.18 | 1.0794 | 0.63 | 0.4 | 10 | 4 | 150 | Dyn5 | hv | 0 | -2 | 2 | 0 | 2.5 | FALSE

## trafo3w_std_types
| sn_hv_mva | sn_mv_mva | sn_lv_mva | vn_hv_kv | vn_mv_kv | vn_lv_kv | vk_hv_percent | vk_mv_percent | vk_lv_percent | vkr_hv_percent | vkr_mv_percent | vkr_lv_percent | pfe_kw | i0_percent | shift_mv_degree | shift_lv_degree | vector_group | tap_side | tap_neutral | tap_min | tap_max | tap_step_percent
63/25/38 MVA 110/20/10 kV | 63 | 25 | 38 | 110 | 20 | 10 | 10.4 | 10.4 | 10.4 | 0.28 | 0.32 | 0.35 | 35 | 0.89 | 0 | 0 | YN0yn0yn0 | hv | 0 | -10 | 10 | 1.2
63/25/38 MVA 110/10/10 kV | 63 | 25 | 38 | 110 | 10 | 10 | 10.4 | 10.4 | 10.4 | 0.28 | 0.32 | 0.35 | 35 | 0.89 | 0 | 0 | YN0yn0yn0 | hv | 0 | -10 | 10 | 1.2

## fuse_std_types
| fuse_type | i_rated_a | t_avg | t_min | t_total | x_avg | x_min | x_total
HV 100A | HV 100A | 100 | 0 | [10.0, 3.64, 0.854, 0.281, 0.1, 0.0531, 0.022, 0.01] | [10.0, 4.267, 1.21, 0.403, 0.1, 0.058, 0.022, 0.01] | 0 | [300.0, 350.0, 450.0, 550.0, 700.0, 850.0, 1200.0, 1752.0] | [600.0, 700.0, 900.0, 1150.0, 1665.0, 2000.0, 3000.0, 4313.0]
HV 10A | HV 10A | 10 | 0 | [10.0, 1675.0, 0.344, 0.156, 0.1, 0.0417, 0.0171, 0.01] | [10.0, 1.3, 0.3, 0.155, 0.1, 0.0555, 0.023, 0.01] | 0 | [30.0, 32.0, 35.0, 37.0, 39.0, 50.0, 70.0, 88.0] | [60.0, 70.0, 80.0, 87.0, 94.0, 110.0, 150.0, 216.0]
HV 125A | HV 125A | 125 | 0 | [10.0, 1.82, 0.344, 0.1, 0.0467, 0.0269, 0.01] | [10.0, 2.478, 0.426, 0.1, 0.0427, 0.0211, 0.01] | 0 | [375.0, 500.0, 700.0, 925.0, 1200.0, 1500.0, 2341.0] | [750.0, 1000.0, 1500.0, 2200.0, 3000.0, 4000.0, 5765.0]
HV 160A | HV 160A | 160 | 0 | [10.0, 4.15, 1.03, 0.198, 0.1, 0.051, 0.0172, 0.01] | [10.0, 2.3, 0.734, 0.274, 0.1, 0.046, 0.0177, 0.01] | 0 | [480.0, 550.0, 700.0, 1000.0, 1260.0, 1600.0, 2500.0, 3227.0] | [960.0, 1300.0, 1700.0, 2200.0, 2996.0, 4000.0, 6000.0, 7946.0]
HV 16A | HV 16A | 16 | 0 | [10.0, 0.352, 0.164, 0.1, 0.0649, 0.0342, 0.01] | [10.0, 2.34, 0.722, 0.181, 0.1, 0.055, 0.0296, 0.01] | 0 | [48.0, 60.0, 65.0, 71.0, 80.0, 100.0, 162.0] | [96.0, 110.0, 125.0, 150.0, 168.0, 200.0, 250.0, 398.0]
HV 200A | HV 200A | 200 | 0 | [10.0, 4.267, 1.21, 0.403, 0.1, 0.058, 0.022, 0.01] | [10.0, 3.73, 1.654, 0.328, 0.1, 0.0531, 0.019, 0.01] | 0 | [600.0, 700.0, 900.0, 1150.0, 1665.0, 2000.0, 3000.0, 4313.0] | [1200.0, 1500.0, 1800.0, 2700.0, 3960.0, 5000.0, 7500.0, 10620.0]
HV 20A | HV 20A | 20 | 0 | [10.0, 1.3, 0.3, 0.155, 0.1, 0.0555, 0.023, 0.01] | [10.0, 1.3, 0.161, 0.1, 0.0611, 0.0399, 0.0141, 0.01] | 0 | [60.0, 70.0, 80.0, 87.0, 94.0, 110.0, 150.0, 216.0] | [120.0, 150.0, 200.0, 223.0, 260.0, 300.0, 450.0, 532.0]
HV 25A | HV 25A | 25 | 0 | [10.0, 2.512, 0.833, 0.299, 0.1, 0.0372, 0.0223, 0.01] | [10.0, 3.125, 0.597, 0.198, 0.1, 0.0378, 0.022, 0.01] | 0 | [75.0, 82.0, 90.0, 100.0, 124.0, 170.0, 200.0, 289.0] | [150.0, 170.0, 210.0, 250.0, 294.0, 400.0, 500.0, 711.0]
HV 31.5A | HV 31.5A | 31.5 | 0 | [10.0, 2.34, 0.722, 0.181, 0.1, 0.055, 0.0296, 0.01] | [10.0, 2.84, 0.368, 0.164, 0.1, 0.0621, 0.0378, 0.0195, 0.01] | 0 | [95.0, 110.0, 125.0, 150.0, 165.0, 200.0, 250.0, 390.0] | [189.0, 220.0, 300.0, 350.0, 393.0, 450.0, 530.0, 700.0, 960.0]
HV 40A | HV 40A | 40 | 0 | [10.0, 1.3, 0.161, 0.1, 0.0611, 0.0399, 0.0141, 0.01] | [10.0, 2.05, 0.369, 0.198, 0.1, 0.051, 0.0298, 0.01] | 0 | [120.0, 150.0, 200.0, 223.0, 260.0, 300.0, 450.0, 532.0] | [240.0, 300.0, 400.0, 450.0, 530.0, 650.0, 800.0, 1311.0]
HV 50A | HV 50A | 50 | 0 | [10.0, 3.215, 0.597, 0.198, 0.1, 0.0378, 0.022, 0.01] | [10.0, 3.64, 0.854, 0.281, 0.1, 0.0531, 0.022, 0.01] | 0 | [150.0, 170.0, 210.0, 250.0, 294.0, 400.0, 500.0, 711.0] | [300.0, 350.0, 450.0, 550.0, 700.0, 850.0, 1200.0, 1752.0]
HV 6.3A | HV 6.3A | 6.3 | 0 | [10.0, 1.39, 0.344, 0.168, 0.1, 0.056, 0.0263, 0.01] | [10.0, 1.711, 0.516, 0.198, 0.1, 0.0634, 0.0303, 0.01] | 0 | [19.0, 19.5, 20.4, 20.8, 22.0, 25.0, 32.0, 48.0] | [38.0, 40.0, 43.0, 48.0, 53.0, 60.0, 75.0, 118.0]
HV 63A | HV 63A | 63 | 0 | [10.0, 2.84, 0.368, 0.164, 0.1, 0.0621, 0.0378, 0.0195, 0.01] | [10.0, 1.82, 0.344, 0.1, 0.0467, 0.0269, 0.01] | 0 | [189.0, 220.0, 300.0, 350.0, 393.0, 450.0, 530.0, 700.0, 961.0] | [378.0, 500.0, 700.0, 934.0, 1200.0, 1500.0, 2366.0]
HV 80A | HV 80A | 80 | 0 | [10.0, 2.05, 0.369, 0.198, 0.1, 0.051, 0.0298, 0.01] | [10.0, 4.15, 1.03, 0.198, 0.1, 0.051, 0.0172, 0.01] | 0 | [240.0, 300.0, 400.0, 450.0, 530.0, 650.0, 800.0, 1311.0] | [480.0, 550.0, 700.0, 1000.0, 1260.0, 1600.0, 2500.0, 3227.0]
Siemens NH-1-100 | Siemens NH-1-100 | 100 | [5400.0, 2000.0, 400.0, 20.0, 1.0, 0.2, 0.012, 0.004] | 0 | 0 | [150.0, 190.0, 250.0, 430.0, 900.0, 1250.0, 2700.0, 3600.0] | 0 | 0
Siemens NH-1-125 | Siemens NH-1-125 | 125 | [4800.0, 120.0, 7.0, 0.1, 0.004] | 0 | 0 | [180.0, 400.0, 740.0, 2000.0, 4250.0] | 0 | 0
Siemens NH-1-16 | Siemens NH-1-16 | 16 | [4000.0, 400.0, 2.0, 0.1, 0.04, 0.01] | 0 | 0 | [26.0, 35.0, 75.0, 150.0, 200.0, 300.0] | 0 | 0
Siemens NH-1-160 | Siemens NH-1-160 | 160 | [4800.0, 120.0, 7.0, 0.1, 0.004] | 0 | 0 | [210.0, 500.0, 900.0, 2300.0, 5000.0] | 0 | 0
Siemens NH-1-25 | Siemens NH-1-25 | 25 | [4000.0, 1000.0, 10.0, 0.2, 0.02, 0.01] | 0 | 0 | [40.0, 50.0, 100.0, 210.0, 400.0, 500.0] | 0 | 0
Siemens NH-1-50 | Siemens NH-1-50 | 50 | [4000.0, 40.0, 4.0, 1.0, 0.02, 0.01] | 0 | 0 | [86.0, 200.0, 300.0, 400.0, 1000.0, 1280.0] | 0 | 0
Siemens NH-1-63 | Siemens NH-1-63 | 63 | [4000.0, 100.0, 10.0, 2.0, 0.04, 0.01] | 0 | 0 | [100.0, 200.0, 300.0, 400.0, 1000.0, 1500.0] | 0 | 0
Siemens NH-1-80 | Siemens NH-1-80 | 80 | [4800.0, 120.0, 7.0, 0.1, 0.01] | 0 | 0 | [150.58, 250.0, 450.0, 1150.0, 2470.0] | 0 | 0
Siemens NH-2-1000 | Siemens NH-2-1000 | 1000 | [4800.0, 120.0, 7.0, 0.1, 0.004] | 0 | 0 | [1900.0, 3500.0, 8400.0, 24000.0, 52000.0] | 0 | 0
Siemens NH-2-200 | Siemens NH-2-200 | 200 | [4800.0, 120.0, 7.0, 0.1, 0.004] | 0 | 0 | [280.0, 650.0, 1200.0, 3000.0, 7000.0] | 0 | 0
Siemens NH-2-224 | Siemens NH-2-224 | 224 | [4800.0, 120.0, 7.0, 0.2, 0.04, 0.004] | 0 | 0 | [400.0, 750.0, 1453.0, 3025.0, 4315.0, 7600.0] | 0 | 0
Siemens NH-2-250 | Siemens NH-2-250 | 250 | [4800.0, 120.0, 7.0, 0.1, 0.004] | 0 | 0 | [450.0, 800.0, 1650.0, 4000.0, 8500.0] | 0 | 0
Siemens NH-2-315 | Siemens NH-2-315 | 315 | [4800.0, 120.0, 7.0, 0.1, 0.004] | 0 | 0 | [550.0, 920.0, 1900.0, 5000.0, 11000.0] | 0 | 0
Siemens NH-2-355 | Siemens NH-2-355 | 355 | [4800.0, 120.0, 6.0, 0.1, 0.004] | 0 | 0 | [650.0, 1116.27, 2350.0, 5840.0, 12790.0] | 0 | 0
Siemens NH-2-400 | Siemens NH-2-400 | 400 | [4800.0, 120.0, 7.0, 0.1, 0.004] | 0 | 0 | [720.0, 1350.0, 2800.0, 6500.0, 15000.0] | 0 | 0
Siemens NH-2-425 | Siemens NH-2-425 | 425 | [4800.0, 120.0, 7.0, 0.1, 0.004] | 0 | 0 | [850.0, 1500.0, 3050.0, 7500.0, 16500.0] | 0 | 0
Siemens NH-2-630 | Siemens NH-2-630 | 630 | [4800.0, 120.0, 7.0, 0.1, 0.004] | 0 | 0 | [1200.0, 2000.0, 4800.0, 12000.0, 26000.0] | 0 | 0

## dtypes
| element | column | dtype
0 | bus | name | object
1 | bus | vn_kv | float64
2 | bus | type | object
3 | bus | zone | object
4 | bus | in_service | bool
5 | load | name | object
6 | load | bus | uint32
7 | load | p_mw | float64
8 | load | q_mvar | float64
9 | load | const_z_percent | float64
10 | load | const_i_percent | float64
11 | load | sn_mva | float64
12 | load | scaling | float64
13 | load | in_service | bool
14 | load | type | object
15 | ext_grid | name | object
16 | ext_grid | bus | uint32
17 | ext_grid | vm_pu | float64
18 | ext_grid | va_degree | float64
19 | ext_grid | slack_weight | float64
20 | ext_grid | in_service | bool
21 | line | name | object
22 | line | std_type | object
23 | line | from_bus | uint32
24 | line | to_bus | uint32
25 | line | length_km | float64
26 | line | r_ohm_per_km | float64
27 | line | x_ohm_per_km | float64
28 | line | c_nf_per_km | float64
29 | line | g_us_per_km | float64
30 | line | max_i_ka | float64
31 | line | df | float64
32 | line | parallel | uint32
33 | line | type | object
34 | line | in_service | bool
35 | trafo | name | object
36 | trafo | std_type | object
37 | trafo | hv_bus | uint32
38 | trafo | lv_bus | uint32
39 | trafo | sn_mva | float64
40 | trafo | vn_hv_kv | float64
41 | trafo | vn_lv_kv | float64
42 | trafo | vk_percent | float64
43 | trafo | vkr_percent | float64
44 | trafo | pfe_kw | float64
45 | trafo | i0_percent | float64
46 | trafo | shift_degree | float64
47 | trafo | tap_side | object
48 | trafo | tap_neutral | int32
49 | trafo | tap_min | int32
50 | trafo | tap_max | int32
51 | trafo | tap_step_percent | float64
52 | trafo | tap_step_degree | float64
53 | trafo | tap_pos | int32
54 | trafo | tap_phase_shifter | bool
55 | trafo | parallel | uint32
56 | trafo | df | float64
57 | trafo | in_service | bool
58 | line_geodata | coords | object
59 | bus_geodata | x | float64
60 | bus_geodata | y | float64
61 | bus_geodata | coords | object

## parameters
| version | format_version | converged | OPF_converged | name | f_hz | sn_mva
0 | 2.14.6 | 2.14.0 | FALSE | FALSE |  | 50 | 1