## bus
| name | vn_kv | type | zone | in_service
0 | bus_LV_5586-170_0_4_node_0 | 0.4 | n |  | TRUE
1 | bus_LV_5586-170_0_4_node_1 | 0.4 | n |  | TRUE
2 | bus_LV_5586-170_0_4_node_2 | 0.4 | n |  | TRUE
3 | bus_LV_5586-170_0_4_node_3 | 0.4 | n |  | TRUE
4 | bus_LV_5586-170_0_4_node_4 | 0.4 | n |  | TRUE
5 | bus_LV_5586-170_0_4_node_5 | 0.4 | n |  | TRUE
6 | bus_LV_5586-170_0_4_node_48 | 0.4 | n |  | TRUE
7 | bus_LV_5586-170_0_4_node_58 | 0.4 | n |  | TRUE
8 | bus_LV_5586-170_0_4_node_24 | 0.4 | n |  | TRUE
9 | bus_LV_5586-170_0_4_node_46 | 0.4 | n |  | TRUE
10 | bus_LV_5586-170_0_4_node_14 | 0.4 | n |  | TRUE
11 | bus_LV_5586-170_0_4_node_7 | 0.4 | n |  | TRUE
12 | bus_LV_5586-170_0_4_node_13 | 0.4 | n |  | TRUE
13 | bus_LV_5586-170_0_4_node_50 | 0.4 | n |  | TRUE
14 | bus_LV_5586-170_0_4_node_44 | 0.4 | n |  | TRUE
15 | bus_LV_5586-170_0_4_node_8 | 0.4 | n |  | TRUE
16 | bus_LV_5586-170_0_4_node_6 | 0.4 | n |  | TRUE
17 | bus_LV_5586-170_0_4_node_9 | 0.4 | n |  | TRUE
18 | bus_LV_5586-170_0_4_node_10 | 0.4 | n |  | TRUE
19 | bus_LV_5586-170_0_4_node_11 | 0.4 | n |  | TRUE
20 | bus_LV_5586-170_0_4_node_12 | 0.4 | n |  | TRUE
21 | bus_LV_5586-170_0_4_node_15 | 0.4 | n |  | TRUE
22 | bus_LV_5586-170_0_4_node_16 | 0.4 | n |  | TRUE
23 | bus_LV_5586-170_0_4_node_17 | 0.4 | n |  | TRUE
24 | bus_LV_5586-170_0_4_node_18 | 0.4 | n |  | TRUE
25 | bus_LV_5586-170_0_4_node_19 | 0.4 | n |  | TRUE
26 | bus_LV_5586-170_0_4_node_40 | 0.4 | n |  | TRUE
27 | bus_LV_5586-170_0_4_node_34 | 0.4 | n |  | TRUE
28 | bus_LV_5586-170_0_4_node_60 | 0.4 | n |  | TRUE
29 | bus_LV_5586-170_0_4_node_54 | 0.4 | n |  | TRUE
30 | bus_LV_5586-170_0_4_node_37 | 0.4 | n |  | TRUE
31 | bus_LV_5586-170_0_4_node_61 | 0.4 | n |  | TRUE
32 | bus_LV_5586-170_0_4_node_52 | 0.4 | n |  | TRUE
33 | bus_LV_5586-170_0_4_node_53 | 0.4 | n |  | TRUE
34 | bus_LV_5586-170_0_4_node_20 | 0.4 | n |  | TRUE
35 | bus_LV_5586-170_0_4_node_21 | 0.4 | n |  | TRUE
36 | bus_LV_5586-170_0_4_node_23 | 0.4 | n |  | TRUE
37 | bus_LV_5586-170_0_4_node_26 | 0.4 | n |  | TRUE
38 | bus_LV_5586-170_0_4_node_59 | 0.4 | n |  | TRUE
39 | bus_LV_5586-170_0_4_node_27 | 0.4 | n |  | TRUE
40 | bus_LV_5586-170_0_4_node_25 | 0.4 | n |  | TRUE
41 | bus_LV_5586-170_0_4_node_56 | 0.4 | n |  | TRUE
42 | bus_LV_5586-170_0_4_node_29 | 0.4 | n |  | TRUE
43 | bus_LV_5586-170_0_4_node_30 | 0.4 | n |  | TRUE
44 | bus_LV_5586-170_0_4_node_31 | 0.4 | n |  | TRUE
45 | bus_LV_5586-170_0_4_node_32 | 0.4 | n |  | TRUE
46 | bus_LV_5586-170_0_4_node_35 | 0.4 | n |  | TRUE
47 | bus_LV_5586-170_0_4_node_36 | 0.4 | n |  | TRUE
48 | bus_LV_5586-170_0_4_node_41 | 0.4 | n |  | TRUE
49 | bus_LV_5586-170_0_4_node_33 | 0.4 | n |  | TRUE
50 | bus_LV_5586-170_0_4_node_38 | 0.4 | n |  | TRUE
51 | bus_LV_5586-170_0_4_node_51 | 0.4 | n |  | TRUE
52 | bus_LV_5586-170_0_4_node_42 | 0.4 | n |  | TRUE
53 | bus_LV_5586-170_0_4_node_39 | 0.4 | n |  | TRUE
54 | bus_LV_5586-170_0_4_node_49 | 0.4 | n |  | TRUE
55 | bus_LV_5586-170_0_4_node_47 | 0.4 | n |  | TRUE
56 | bus_LV_5586-170_0_4_node_45 | 0.4 | n |  | TRUE
57 | bus_LV_5586-170_0_4_node_43 | 0.4 | n |  | TRUE
58 | bus_MV_628_0_node_10 | 20 | n |  | TRUE

## load
| name | bus | p_mw | q_mvar | const_z_percent | const_i_percent | sn_mva | scaling | in_service | type
0 | LV_5586-170_0_4_load_0 | 0 | 0.0011478 | 0.00028766 | 0 | 0 |  | 1 | TRUE | wye
1 | LV_5586-170_0_4_load_1 | 1 | 0.001108 | 0.00027769 | 0 | 0 |  | 1 | TRUE | wye
2 | LV_5586-170_0_4_load_3 | 3 | 0.0031462 | 0.0007885 | 0 | 0 |  | 1 | TRUE | wye
3 | LV_5586-170_0_4_load_4 | 4 | 0.0015117 | 0.00037888 | 0 | 0 |  | 1 | TRUE | wye
4 | LV_5586-170_0_4_load_5 | 5 | 0.0017498 | 0.00043854 | 0 | 0 |  | 1 | TRUE | wye
5 | LV_5586-170_0_4_load_58 | 7 | 0.001778 | 0.00044561 | 0 | 0 |  | 1 | TRUE | wye
6 | LV_5586-170_0_4_load_24 | 8 | 0.019406 | 0.0048637 | 0 | 0 |  | 1 | TRUE | wye
7 | LV_5586-170_0_4_load_14 | 10 | 0.0012481 | 0.00031282 | 0 | 0 |  | 1 | TRUE | wye
8 | LV_5586-170_0_4_load_13 | 12 | 0.0011693 | 0.00029306 | 0 | 0 |  | 1 | TRUE | wye
9 | LV_5586-170_0_4_load_50 | 13 | 0.019046 | 0.0047733 | 0 | 0 |  | 1 | TRUE | wye
10 | LV_5586-170_0_4_load_6 | 16 | 0.0011205 | 0.00028083 | 0 | 0 |  | 1 | TRUE | wye
11 | LV_5586-170_0_4_load_9 | 17 | 0.0012146 | 0.0003044 | 0 | 0 |  | 1 | TRUE | wye
12 | LV_5586-170_0_4_load_10 | 18 | 0.0012245 | 0.00030688 | 0 | 0 |  | 1 | TRUE | wye
13 | LV_5586-170_0_4_load_11 | 19 | 0.0024337 | 0.00060994 | 0 | 0 |  | 1 | TRUE | wye
14 | LV_5586-170_0_4_load_12 | 20 | 0.0012094 | 0.0003031 | 0 | 0 |  | 1 | TRUE | wye
15 | LV_5586-170_0_4_load_15 | 21 | 0.024606 | 0.0061667 | 0 | 0 |  | 1 | TRUE | wye
16 | LV_5586-170_0_4_load_16 | 22 | 0.02754 | 0.0069022 | 0 | 0 |  | 1 | TRUE | wye
17 | LV_5586-170_0_4_load_40 | 26 | 0.027546 | 0.0069036 | 0 | 0 |  | 1 | TRUE | wye
18 | LV_5586-170_0_4_load_60 | 28 | 0.019471 | 0.0048798 | 0 | 0 |  | 1 | TRUE | wye
19 | LV_5586-170_0_4_load_61 | 31 | 0.015587 | 0.0039066 | 0 | 0 |  | 1 | TRUE | wye
20 | LV_5586-170_0_4_load_53 | 33 | 0.019224 | 0.004818 | 0 | 0 |  | 1 | TRUE | wye
21 | LV_5586-170_0_4_load_20 | 34 | 0.020743 | 0.0051987 | 0 | 0 |  | 1 | TRUE | wye
22 | LV_5586-170_0_4_load_21 | 35 | 0.02387 | 0.0059825 | 0 | 0 |  | 1 | TRUE | wye
23 | LV_5586-170_0_4_load_59 | 38 | 0.048939 | 0.012265 | 0 | 0 |  | 1 | TRUE | wye
24 | LV_5586-170_0_4_load_27 | 39 | 0.010061 | 0.0025214 | 0 | 0 |  | 1 | TRUE | wye
25 | LV_5586-170_0_4_load_25 | 40 | 0.018605 | 0.0046628 | 0 | 0 |  | 1 | TRUE | wye
26 | LV_5586-170_0_4_load_56 | 41 | 0.0045245 | 0.0011339 | 0 | 0 |  | 1 | TRUE | wye
27 | LV_5586-170_0_4_load_29 | 42 | 0.027541 | 0.0069025 | 0 | 0 |  | 1 | TRUE | wye
28 | LV_5586-170_0_4_load_35 | 46 | 0.026263 | 0.0065821 | 0 | 0 |  | 1 | TRUE | wye
29 | LV_5586-170_0_4_load_41 | 48 | 0.028001 | 0.0070176 | 0 | 0 |  | 1 | TRUE | wye
30 | LV_5586-170_0_4_load_38 | 50 | 0.016886 | 0.0042322 | 0 | 0 |  | 1 | TRUE | wye
31 | LV_5586-170_0_4_load_51 | 51 | 0.018659 | 0.0046764 | 0 | 0 |  | 1 | TRUE | wye
32 | LV_5586-170_0_4_load_42 | 52 | 0.022986 | 0.0057608 | 0 | 0 |  | 1 | TRUE | wye
33 | LV_5586-170_0_4_load_39 | 53 | 0.022981 | 0.0057596 | 0 | 0 |  | 1 | TRUE | wye
34 | LV_5586-170_0_4_load_45 | 56 | 0.022987 | 0.005761 | 0 | 0 |  | 1 | TRUE | wye
35 | LV_5586-170_0_4_load_43 | 57 | 0.018689 | 0.004684 | 0 | 0 |  | 1 | TRUE | wye

## ext_grid
| name | bus | vm_pu | va_degree | slack_weight | in_service
0 |  | 50 | 1 | 0 | 1 | TRUE

## line
| name | std_type | from_bus | to_bus | length_km | r_ohm_per_km | x_ohm_per_km | c_nf_per_km | g_us_per_km | max_i_ka | df | parallel | type | in_service
0 | LV_5586-170_0_4_line_0 |  | 0 | 1 | 0.011219 | 0.125 | 0.08 | 261 | 0 | 0.364 | 1 | 1 | cs | TRUE
1 | LV_5586-170_0_4_line_1 |  | 0 | 2 | 0.00487 | 0.125 | 0.08 | 261 | 0 | 0.364 | 1 | 1 | cs | TRUE
2 | LV_5586-170_0_4_line_2 |  | 1 | 3 | 0.020448 | 0.125 | 0.08 | 261 | 0 | 0.364 | 1 | 1 | cs | TRUE
3 | LV_5586-170_0_4_line_3 |  | 2 | 4 | 0.029141 | 0.125 | 0.08 | 261 | 0 | 0.364 | 1 | 1 | cs | TRUE
4 | LV_5586-170_0_4_line_4 |  | 2 | 5 | 0.018476 | 0.125 | 0.08 | 261 | 0 | 0.364 | 1 | 1 | cs | TRUE
5 | LV_5586-170_0_4_line_5 |  | 3 | 10 | 0.0037739 | 0.125 | 0.08 | 261 | 0 | 0.364 | 1 | 1 | cs | TRUE
6 | LV_5586-170_0_4_line_6 |  | 4 | 11 | 0.014044 | 0.125 | 0.08 | 261 | 0 | 0.364 | 1 | 1 | cs | TRUE
7 | LV_5586-170_0_4_line_7 |  | 6 | 7 | 0.081041 | 0.125 | 0.08 | 261 | 0 | 0.364 | 1 | 1 | cs | TRUE
8 | LV_5586-170_0_4_line_8 |  | 6 | 8 | 0.020995 | 0.125 | 0.08 | 261 | 0 | 0.364 | 1 | 1 | cs | TRUE
9 | LV_5586-170_0_4_line_9 |  | 6 | 9 | 0.037166 | 0.125 | 0.08 | 261 | 0 | 0.364 | 1 | 1 | cs | TRUE
10 | LV_5586-170_0_4_line_10 |  | 7 | 15 | 0.022154 | 0.125 | 0.08 | 261 | 0 | 0.364 | 1 | 1 | cs | TRUE
11 | LV_5586-170_0_4_line_11 |  | 9 | 56 | 0.01696 | 0.125 | 0.08 | 261 | 0 | 0.364 | 1 | 1 | cs | TRUE
12 | LV_5586-170_0_4_line_12 |  | 10 | 12 | 0.002043 | 0.125 | 0.08 | 261 | 0 | 0.364 | 1 | 1 | cs | TRUE
13 | LV_5586-170_0_4_line_13 |  | 11 | 15 | 0.026988 | 0.125 | 0.08 | 261 | 0 | 0.364 | 1 | 1 | cs | TRUE
14 | LV_5586-170_0_4_line_14 |  | 11 | 16 | 0.019974 | 0.125 | 0.08 | 261 | 0 | 0.364 | 1 | 1 | cs | TRUE
15 | LV_5586-170_0_4_line_15 |  | 12 | 20 | 0.016982 | 0.125 | 0.08 | 261 | 0 | 0.364 | 1 | 1 | cs | TRUE
16 | LV_5586-170_0_4_line_16 |  | 13 | 14 | 0.08027 | 0.125 | 0.08 | 261 | 0 | 0.364 | 1 | 1 | cs | TRUE
17 | LV_5586-170_0_4_line_17 |  | 14 | 51 | 0.013448 | 0.125 | 0.08 | 261 | 0 | 0.364 | 1 | 1 | cs | TRUE
18 | LV_5586-170_0_4_line_18 |  | 14 | 45 | 0.027524 | 0.125 | 0.08 | 261 | 0 | 0.364 | 1 | 1 | cs | TRUE
19 | LV_5586-170_0_4_line_19 |  | 17 | 18 | 0.0090838 | 0.125 | 0.08 | 261 | 0 | 0.364 | 1 | 1 | cs | TRUE
20 | LV_5586-170_0_4_line_20 |  | 17 | 19 | 0.0089005 | 0.125 | 0.08 | 261 | 0 | 0.364 | 1 | 1 | cs | TRUE
21 | LV_5586-170_0_4_line_21 |  | 18 | 20 | 0.0052151 | 0.125 | 0.08 | 261 | 0 | 0.364 | 1 | 1 | cs | TRUE
22 | LV_5586-170_0_4_line_22 |  | 21 | 22 | 0.047577 | 0.125 | 0.08 | 261 | 0 | 0.364 | 1 | 4 | cs | TRUE
23 | LV_5586-170_0_4_line_23 |  | 21 | 23 | 0.012976 | 0.125 | 0.08 | 261 | 0 | 0.364 | 1 | 4 | cs | TRUE
24 | LV_5586-170_0_4_line_24 |  | 22 | 24 | 0.025701 | 0.125 | 0.08 | 261 | 0 | 0.364 | 1 | 4 | cs | TRUE
25 | LV_5586-170_0_4_line_25 |  | 23 | 25 | 0.004498 | 0.125 | 0.08 | 261 | 0 | 0.364 | 1 | 2 | cs | TRUE
26 | LV_5586-170_0_4_line_26 |  | 24 | 26 | 0.017845 | 0.125 | 0.08 | 261 | 0 | 0.364 | 1 | 4 | cs | TRUE
27 | LV_5586-170_0_4_line_27 |  | 24 | 27 | 0.025649 | 0.125 | 0.08 | 261 | 0 | 0.364 | 1 | 1 | cs | TRUE
28 | LV_5586-170_0_4_line_28 |  | 25 | 28 | 0.016629 | 0.125 | 0.08 | 261 | 0 | 0.364 | 1 | 1 | cs | TRUE
29 | LV_5586-170_0_4_line_29 |  | 25 | 29 | 0.007821 | 0.125 | 0.08 | 261 | 0 | 0.364 | 1 | 2 | cs | TRUE
30 | LV_5586-170_0_4_line_30 |  | 26 | 30 | 0.017215 | 0.125 | 0.08 | 261 | 0 | 0.364 | 1 | 4 | cs | TRUE
31 | LV_5586-170_0_4_line_31 |  | 27 | 31 | 0.032262 | 0.125 | 0.08 | 261 | 0 | 0.364 | 1 | 1 | cs | TRUE
32 | LV_5586-170_0_4_line_32 |  | 29 | 32 | 0.006246 | 0.125 | 0.08 | 261 | 0 | 0.364 | 1 | 1 | cs | TRUE
33 | LV_5586-170_0_4_line_33 |  | 29 | 33 | 0.013178 | 0.125 | 0.08 | 261 | 0 | 0.364 | 1 | 1 | cs | TRUE
34 | LV_5586-170_0_4_line_34 |  | 30 | 49 | 0.009932 | 0.125 | 0.08 | 261 | 0 | 0.364 | 1 | 4 | cs | TRUE
35 | LV_5586-170_0_4_line_35 |  | 32 | 38 | 0.006158 | 0.125 | 0.08 | 261 | 0 | 0.364 | 1 | 1 | cs | TRUE
36 | LV_5586-170_0_4_line_36 |  | 32 | 36 | 0.067846 | 0.125 | 0.08 | 261 | 0 | 0.364 | 1 | 1 | cs | TRUE
37 | LV_5586-170_0_4_line_37 |  | 34 | 35 | 0.029392 | 0.125 | 0.08 | 261 | 0 | 0.364 | 1 | 1 | cs | TRUE
38 | LV_5586-170_0_4_line_38 |  | 35 | 36 | 0.053484 | 0.125 | 0.08 | 261 | 0 | 0.364 | 1 | 1 | cs | TRUE
39 | LV_5586-170_0_4_line_39 |  | 36 | 37 | 0.023314 | 0.125 | 0.08 | 261 | 0 | 0.364 | 1 | 1 | cs | TRUE
40 | LV_5586-170_0_4_line_40 |  | 37 | 39 | 0.041927 | 0.125 | 0.08 | 261 | 0 | 0.364 | 1 | 1 | cs | TRUE
41 | LV_5586-170_0_4_line_41 |  | 37 | 40 | 0.0055183 | 0.125 | 0.08 | 261 | 0 | 0.364 | 1 | 1 | cs | TRUE
42 | LV_5586-170_0_4_line_42 |  | 39 | 41 | 0.055378 | 0.125 | 0.08 | 261 | 0 | 0.364 | 1 | 1 | cs | TRUE
43 | LV_5586-170_0_4_line_43 |  | 42 | 43 | 0.019071 | 0.125 | 0.08 | 261 | 0 | 0.364 | 1 | 4 | cs | TRUE
44 | LV_5586-170_0_4_line_44 |  | 42 | 44 | 0.028297 | 0.125 | 0.08 | 261 | 0 | 0.364 | 1 | 4 | cs | TRUE
45 | LV_5586-170_0_4_line_45 |  | 43 | 45 | 0.05007 | 0.125 | 0.08 | 261 | 0 | 0.364 | 1 | 4 | cs | TRUE
46 | LV_5586-170_0_4_line_46 |  | 44 | 46 | 0.017105 | 0.125 | 0.08 | 261 | 0 | 0.364 | 1 | 4 | cs | TRUE
47 | LV_5586-170_0_4_line_47 |  | 44 | 47 | 0.037804 | 0.125 | 0.08 | 261 | 0 | 0.364 | 1 | 4 | cs | TRUE
48 | LV_5586-170_0_4_line_48 |  | 45 | 48 | 0.014912 | 0.125 | 0.08 | 261 | 0 | 0.364 | 1 | 4 | cs | TRUE
49 | LV_5586-170_0_4_line_49 |  | 46 | 49 | 0.020701 | 0.125 | 0.08 | 261 | 0 | 0.364 | 1 | 4 | cs | TRUE
50 | LV_5586-170_0_4_line_50 |  | 47 | 50 | 0.018646 | 0.125 | 0.08 | 261 | 0 | 0.364 | 1 | 4 | cs | TRUE
51 | LV_5586-170_0_4_line_51 |  | 48 | 52 | 0.038977 | 0.125 | 0.08 | 261 | 0 | 0.364 | 1 | 2 | cs | TRUE
52 | LV_5586-170_0_4_line_52 |  | 52 | 57 | 0.05791 | 0.125 | 0.08 | 261 | 0 | 0.364 | 1 | 1 | cs | TRUE
53 | LV_5586-170_0_4_line_53 |  | 53 | 54 | 0.011446 | 0.125 | 0.08 | 261 | 0 | 0.364 | 1 | 1 | cs | TRUE
54 | LV_5586-170_0_4_line_54 |  | 54 | 57 | 0.01219 | 0.125 | 0.08 | 261 | 0 | 0.364 | 1 | 1 | cs | TRUE
55 | LV_5586-170_0_4_line_55 |  | 54 | 55 | 0.018098 | 0.125 | 0.08 | 261 | 0 | 0.364 | 1 | 1 | cs | TRUE
56 | LV_5586-170_0_4_line_56 |  | 55 | 56 | 0.0024391 | 0.125 | 0.08 | 261 | 0 | 0.364 | 1 | 1 | cs | TRUE

## trafo
| name | std_type | hv_bus | lv_bus | sn_mva | vn_hv_kv | vn_lv_kv | vk_percent | vkr_percent | pfe_kw | i0_percent | shift_degree | tap_side | tap_neutral | tap_min | tap_max | tap_step_percent | tap_step_degree | tap_pos | tap_phase_shifter | parallel | df | in_service
0 | LV_5586-170_0_4_trafo_38 | 0.63 MVA 20/0.4 kV | 58 | 50 | 0.63 | 20 | 0.4 | 6 | 1.206 | 1.65 | 0.2619 | 150 | hv | 0 | -2 | 2 | 2.5 | 0 | 0 | FALSE | 1 | 1 | TRUE

## line_geodata
| x0 | y0 | x1 | y1 | x2 | y2 | x3 | y3 | x4 | y4 | x5 | y5 | x6 | y6 | x7 | y7 | x8 | y8 | x9 | y9 | x10 | y10
0 | 2537793.5877 | 1154484.4042 | 2537800.3082 | 1154493.3877
1 | 2537790.6704 | 1154480.5046 | 2537793.5877 | 1154484.4042
2 | 2537812.5574 | 1154509.7613 | 2537800.3082 | 1154493.3877
3 | 2537790.6704 | 1154480.5046 | 2537783.0465 | 1154473.2463 | 2537769.7641 | 1154469.2483 | 2537765.106 | 1154468.3506
4 | 2537790.6704 | 1154480.5046 | 2537805.66 | 1154469.7031
5 | 2537814.818 | 1154512.7831 | 2537812.5574 | 1154509.7613
6 | 2537751.3157 | 1154465.693 | 2537765.106 | 1154468.3506
7 | 2537711.3112 | 1154562.838 | 2537720.6872 | 1154482.3415
8 | 2537711.3112 | 1154562.838 | 2537700.4548 | 1154564.9183 | 2537693.4688 | 1154563.6901 | 2537691.2585 | 1154561.8942
9 | 2537711.3112 | 1154562.838 | 2537712.3503 | 1154569.831 | 2537724.4866 | 1154572.0732 | 2537726.3339 | 1154580.8032 | 2537728.1572 | 1154589.4446
10 | 2537724.7422 | 1154460.5654 | 2537720.6872 | 1154482.3415
11 | 2537728.1572 | 1154589.4446 | 2537729.4369 | 1154591.5324 | 2537734.7651 | 1154605.03
12 | 2537816.0418 | 1154514.419 | 2537814.818 | 1154512.7831
13 | 2537724.7422 | 1154460.5654 | 2537751.3157 | 1154465.693
14 | 2537751.3157 | 1154465.693 | 2537747.1967 | 1154485.2381
15 | 2537816.0418 | 1154514.419 | 2537826.2147 | 1154528.0173
16 | 2537820.0652 | 1154687.046 | 2537823.2789 | 1154678.8417 | 2537832.3976 | 1154662.305 | 2537824.6716 | 1154639.9617 | 2537817.4082 | 1154627.4967 | 2537813.1599 | 1154620.2367 | 2537809.981 | 1154615.0365
17 | 2537820.0652 | 1154687.046 | 2537816.1777 | 1154680.5494 | 2537810.6119 | 1154678.6615
18 | 2537820.0652 | 1154687.046 | 2537810.1523 | 1154706.8816 | 2537807.7548 | 1154711.6757
19 | 2537838.0269 | 1154535.1336 | 2537829.5177 | 1154531.9544
20 | 2537846.3645 | 1154538.2487 | 2537838.0269 | 1154535.1336
21 | 2537829.5177 | 1154531.9544 | 2537829.0214 | 1154531.769 | 2537826.2147 | 1154528.0173
22 | 2537688.2418 | 1154708.3986 | 2537686.7924 | 1154704.7137 | 2537685.4074 | 1154702.0933 | 2537683.1399 | 1154701.6611 | 2537680.718 | 1154701.1303 | 2537679.5469 | 1154699.9085 | 2537678.8643 | 1154698.437 | 2537678.7484 | 1154696.1369 | 2537679.3935 | 1154693.2509 | 2537680.0186 | 1154683.9949 | 2537671.6126 | 1154668.0621
23 | 2537665.5577 | 1154656.5855 | 2537671.6126 | 1154668.0621
24 | 2537697.6496 | 1154732.3162 | 2537688.2418 | 1154708.3986
25 | 2537663.3537 | 1154652.6618 | 2537665.5577 | 1154656.5855
26 | 2537697.6496 | 1154732.3162 | 2537713.9056 | 1154724.9558
27 | 2537707.0412 | 1154756.1874 | 2537697.6496 | 1154732.3162
28 | 2537663.3537 | 1154652.6618 | 2537660.7418 | 1154654.5233 | 2537654.8933 | 1154658.6751 | 2537652.9376 | 1154664.6319
29 | 2537663.3537 | 1154652.6618 | 2537659.6842 | 1154645.7517
30 | 2537729.5881 | 1154717.8551 | 2537713.9056 | 1154724.9558
31 | 2537707.0412 | 1154756.1874 | 2537674.6906 | 1154756.7898
32 | 2537659.6842 | 1154645.7517 | 2537656.7502 | 1154640.2347
33 | 2537659.6842 | 1154645.7517 | 2537651.0935 | 1154652.5111 | 2537650.1462 | 1154654.5484
34 | 2537733.8313 | 1154726.8382 | 2537729.5881 | 1154717.8551
35 | 2537662.1973 | 1154637.3322 | 2537656.7502 | 1154640.2347
36 | 2537603.6896 | 1154659.5958 | 2537605.8398 | 1154658.3395 | 2537623.2714 | 1154643.8062 | 2537633.3573 | 1154633.2847 | 2537637.0701 | 1154631.7898 | 2537640.4696 | 1154630.4205 | 2537647.9971 | 1154631.354 | 2537654.2857 | 1154635.6133 | 2537656.7502 | 1154640.2347
37 | 2537625.3745 | 1154579.7982 | 2537616.3848 | 1154607.7812
38 | 2537603.6896 | 1154659.5958 | 2537604.4986 | 1154651.0717 | 2537610.7591 | 1154625.2927 | 2537616.3848 | 1154607.7812
39 | 2537603.6896 | 1154659.5958 | 2537600.5252 | 1154661.4408 | 2537611.7394 | 1154677.5776
40 | 2537611.7394 | 1154677.5776 | 2537620.1614 | 1154688.5628 | 2537623.7562 | 1154689.7484 | 2537620.8698 | 1154698.4164 | 2537632.6472 | 1154702.3185 | 2537633.5401 | 1154699.6522
41 | 2537611.7394 | 1154677.5776 | 2537616.404 | 1154680.5261
42 | 2537633.5401 | 1154699.6522 | 2537607.4823 | 1154748.5159
43 | 2537785.351 | 1154756.4764 | 2537782.4491 | 1154749.5916 | 2537777.7464 | 1154739.2013 | 2537777.7637 | 1154739.0072
44 | 2537768.9193 | 1154712.7783 | 2537778.2825 | 1154733.1924 | 2537777.7637 | 1154739.0072
45 | 2537785.351 | 1154756.4764 | 2537788.5526 | 1154750.0731 | 2537807.7548 | 1154711.6757
46 | 2537768.9193 | 1154712.7783 | 2537756.3718 | 1154717.4663 | 2537752.9459 | 1154718.8916
47 | 2537753.1441 | 1154678.4119 | 2537768.9193 | 1154712.7783
48 | 2537807.7548 | 1154711.6757 | 2537801.7669 | 1154698.019
49 | 2537733.8313 | 1154726.8382 | 2537741.2176 | 1154723.7712 | 2537752.9459 | 1154718.8916
50 | 2537753.1441 | 1154678.4119 | 2537742.229 | 1154682.9496 | 2537735.976 | 1154685.6851
51 | 2537801.7669 | 1154698.019 | 2537800.0395 | 1154694.0793 | 2537797.0162 | 1154682.1486 | 2537787.5903 | 1154661.8643
52 | 2537787.5903 | 1154661.8643 | 2537764.5645 | 1154612.3132 | 2537761.3019 | 1154612.5348
53 | 2537750.732 | 1154617.3814 | 2537743.9928 | 1154626.6452
54 | 2537750.732 | 1154617.3814 | 2537751.9027 | 1154615.6128 | 2537757.6115 | 1154612.7855 | 2537761.3019 | 1154612.5348
55 | 2537735.6607 | 1154607.2988 | 2537750.732 | 1154617.3814
56 | 2537735.6607 | 1154607.2988 | 2537734.7651 | 1154605.03

## bus_geodata
| x | y | coords
0 | 2537793.5877 | 1154484.4042
1 | 2537800.3082 | 1154493.3877
2 | 2537790.6704 | 1154480.5046
3 | 2537812.5574 | 1154509.7613
4 | 2537765.106 | 1154468.3506
5 | 2537805.66 | 1154469.7031
6 | 2537711.3112 | 1154562.838
7 | 2537720.6872 | 1154482.3415
8 | 2537691.2585 | 1154561.8942
9 | 2537728.1572 | 1154589.4446
10 | 2537814.818 | 1154512.7831
11 | 2537751.3157 | 1154465.693
12 | 2537816.0418 | 1154514.419
13 | 2537809.981 | 1154615.0365
14 | 2537820.0652 | 1154687.046
15 | 2537724.7422 | 1154460.5654
16 | 2537747.1967 | 1154485.2381
17 | 2537838.0269 | 1154535.1336
18 | 2537829.5177 | 1154531.9544
19 | 2537846.3645 | 1154538.2487
20 | 2537826.2147 | 1154528.0173
21 | 2537671.6126 | 1154668.0621
22 | 2537688.2418 | 1154708.3986
23 | 2537665.5577 | 1154656.5855
24 | 2537697.6496 | 1154732.3162
25 | 2537663.3537 | 1154652.6618
26 | 2537713.9056 | 1154724.9558
27 | 2537707.0412 | 1154756.1874
28 | 2537652.9376 | 1154664.6319
29 | 2537659.6842 | 1154645.7517
30 | 2537729.5881 | 1154717.8551
31 | 2537674.6906 | 1154756.7898
32 | 2537656.7502 | 1154640.2347
33 | 2537650.1462 | 1154654.5484
34 | 2537625.3745 | 1154579.7982
35 | 2537616.3848 | 1154607.7812
36 | 2537603.6896 | 1154659.5958
37 | 2537611.7394 | 1154677.5776
38 | 2537662.1973 | 1154637.3322
39 | 2537633.5401 | 1154699.6522
40 | 2537616.404 | 1154680.5261
41 | 2537607.4823 | 1154748.5159
42 | 2537777.7637 | 1154739.0072
43 | 2537785.351 | 1154756.4764
44 | 2537768.9193 | 1154712.7783
45 | 2537807.7548 | 1154711.6757
46 | 2537752.9459 | 1154718.8917
47 | 2537753.1441 | 1154678.4119
48 | 2537801.7669 | 1154698.019
49 | 2537733.8313 | 1154726.8382
50 | 2537735.976 | 1154685.6851
51 | 2537810.6119 | 1154678.6615
52 | 2537787.5903 | 1154661.8643
53 | 2537743.9928 | 1154626.6452
54 | 2537750.732 | 1154617.3814
55 | 2537735.6607 | 1154607.2988
56 | 2537734.7651 | 1154605.03
57 | 2537761.3019 | 1154612.5348
58 | 2537753.1441 | 1154678.4119

## line_std_types
| c_nf_per_km | r_ohm_per_km | x_ohm_per_km | max_i_ka | type | q_mm2 | alpha | voltage_rating
NAYY 4x50 SE | 210 | 0.642 | 0.083 | 0.142 | cs | 50 | 0.00403 | LV
NAYY 4x120 SE | 264 | 0.225 | 0.08 | 0.242 | cs | 120 | 0.00403 | LV
NAYY 4x150 SE | 261 | 0.208 | 0.08 | 0.27 | cs | 150 | 0.00403 | LV
NA2XS2Y 1x95 RM/25 12/20 kV | 216 | 0.313 | 0.132 | 0.252 | cs | 95 | 0.00403 | MV
NA2XS2Y 1x185 RM/25 12/20 kV | 273 | 0.161 | 0.117 | 0.362 | cs | 185 | 0.00403 | MV
NA2XS2Y 1x240 RM/25 12/20 kV | 304 | 0.122 | 0.112 | 0.421 | cs | 240 | 0.00403 | MV
NA2XS2Y 1x95 RM/25 6/10 kV | 315 | 0.313 | 0.123 | 0.249 | cs | 95 | 0.00403 | MV
NA2XS2Y 1x185 RM/25 6/10 kV | 406 | 0.161 | 0.11 | 0.358 | cs | 185 | 0.00403 | MV
NA2XS2Y 1x240 RM/25 6/10 kV | 456 | 0.122 | 0.105 | 0.416 | cs | 240 | 0.00403 | MV
NA2XS2Y 1x150 RM/25 12/20 kV | 250 | 0.206 | 0.116 | 0.319 | cs | 150 | 0.00403 | MV
NA2XS2Y 1x120 RM/25 12/20 kV | 230 | 0.253 | 0.119 | 0.283 | cs | 120 | 0.00403 | MV
NA2XS2Y 1x70 RM/25 12/20 kV | 190 | 0.443 | 0.132 | 0.22 | cs | 70 | 0.00403 | MV
NA2XS2Y 1x150 RM/25 6/10 kV | 360 | 0.206 | 0.11 | 0.315 | cs | 150 | 0.00403 | MV
NA2XS2Y 1x120 RM/25 6/10 kV | 340 | 0.253 | 0.113 | 0.28 | cs | 120 | 0.00403 | MV
NA2XS2Y 1x70 RM/25 6/10 kV | 280 | 0.443 | 0.123 | 0.217 | cs | 70 | 0.00403 | MV
N2XS(FL)2Y 1x120 RM/35 64/110 kV | 112 | 0.153 | 0.166 | 0.366 | cs | 120 | 0.00393 | HV
N2XS(FL)2Y 1x185 RM/35 64/110 kV | 125 | 0.099 | 0.156 | 0.457 | cs | 185 | 0.00393 | HV
N2XS(FL)2Y 1x240 RM/35 64/110 kV | 135 | 0.075 | 0.149 | 0.526 | cs | 240 | 0.00393 | HV
N2XS(FL)2Y 1x300 RM/35 64/110 kV | 144 | 0.06 | 0.144 | 0.588 | cs | 300 | 0.00393 | HV
15-AL1/3-ST1A 0.4 | 11 | 1.8769 | 0.35 | 0.105 | ol | 16 | 0.00403 | LV
24-AL1/4-ST1A 0.4 | 11.25 | 1.2012 | 0.335 | 0.14 | ol | 24 | 0.00403 | LV
48-AL1/8-ST1A 0.4 | 12.2 | 0.5939 | 0.3 | 0.21 | ol | 48 | 0.00403 | LV
94-AL1/15-ST1A 0.4 | 13.2 | 0.306 | 0.29 | 0.35 | ol | 94 | 0.00403 | LV
34-AL1/6-ST1A 10.0 | 9.7 | 0.8342 | 0.36 | 0.17 | ol | 34 | 0.00403 | MV
48-AL1/8-ST1A 10.0 | 10.1 | 0.5939 | 0.35 | 0.21 | ol | 48 | 0.00403 | MV
70-AL1/11-ST1A 10.0 | 10.4 | 0.4132 | 0.339 | 0.29 | ol | 70 | 0.00403 | MV
94-AL1/15-ST1A 10.0 | 10.75 | 0.306 | 0.33 | 0.35 | ol | 94 | 0.00403 | MV
122-AL1/20-ST1A 10.0 | 11.1 | 0.2376 | 0.323 | 0.41 | ol | 122 | 0.00403 | MV
149-AL1/24-ST1A 10.0 | 11.25 | 0.194 | 0.315 | 0.47 | ol | 149 | 0.00403 | MV
34-AL1/6-ST1A 20.0 | 9.15 | 0.8342 | 0.382 | 0.17 | ol | 34 | 0.00403 | MV
48-AL1/8-ST1A 20.0 | 9.5 | 0.5939 | 0.372 | 0.21 | ol | 48 | 0.00403 | MV
70-AL1/11-ST1A 20.0 | 9.7 | 0.4132 | 0.36 | 0.29 | ol | 70 | 0.00403 | MV
94-AL1/15-ST1A 20.0 | 10 | 0.306 | 0.35 | 0.35 | ol | 94 | 0.00403 | MV
122-AL1/20-ST1A 20.0 | 10.3 | 0.2376 | 0.344 | 0.41 | ol | 122 | 0.00403 | MV
149-AL1/24-ST1A 20.0 | 10.5 | 0.194 | 0.337 | 0.47 | ol | 149 | 0.00403 | MV
184-AL1/30-ST1A 20.0 | 10.75 | 0.1571 | 0.33 | 0.535 | ol | 184 | 0.00403 | MV
243-AL1/39-ST1A 20.0 | 11 | 0.1188 | 0.32 | 0.645 | ol | 243 | 0.00403 | MV
48-AL1/8-ST1A 110.0 | 8 | 0.5939 | 0.46 | 0.21 | ol | 48 | 0.00403 | HV
70-AL1/11-ST1A 110.0 | 8.4 | 0.4132 | 0.45 | 0.29 | ol | 70 | 0.00403 | HV
94-AL1/15-ST1A 110.0 | 8.65 | 0.306 | 0.44 | 0.35 | ol | 94 | 0.00403 | HV
122-AL1/20-ST1A 110.0 | 8.5 | 0.2376 | 0.43 | 0.41 | ol | 122 | 0.00403 | HV
149-AL1/24-ST1A 110.0 | 8.75 | 0.194 | 0.41 | 0.47 | ol | 149 | 0.00403 | HV
184-AL1/30-ST1A 110.0 | 8.8 | 0.1571 | 0.4 | 0.535 | ol | 184 | 0.00403 | HV
243-AL1/39-ST1A 110.0 | 9 | 0.1188 | 0.39 | 0.645 | ol | 243 | 0.00403 | HV
305-AL1/39-ST1A 110.0 | 9.2 | 0.0949 | 0.38 | 0.74 | ol | 305 | 0.00403 | HV
490-AL1/64-ST1A 110.0 | 9.75 | 0.059 | 0.37 | 0.96 | ol | 490 | 0.00403 | HV
679-AL1/86-ST1A 110.0 | 9.95 | 0.042 | 0.36 | 1.15 | ol | 679 | 0.00403 | HV
490-AL1/64-ST1A 220.0 | 10 | 0.059 | 0.285 | 0.96 | ol | 490 | 0.00403 | HV
679-AL1/86-ST1A 220.0 | 11.7 | 0.042 | 0.275 | 1.15 | ol | 679 | 0.00403 | HV
490-AL1/64-ST1A 380.0 | 11 | 0.059 | 0.253 | 0.96 | ol | 490 | 0.00403 | HV
679-AL1/86-ST1A 380.0 | 14.6 | 0.042 | 0.25 | 1.15 | ol | 679 | 0.00403 | HV

## trafo_std_types
| i0_percent | pfe_kw | vkr_percent | sn_mva | vn_lv_kv | vn_hv_kv | vk_percent | shift_degree | vector_group | tap_side | tap_neutral | tap_min | tap_max | tap_step_degree | tap_step_percent | tap_phase_shifter
160 MVA 380/110 kV | 0.06 | 60 | 0.25 | 160 | 110 | 380 | 12.2 | 0 | Yy0 | hv | 0 | -9 | 9 | 0 | 1.5 | FALSE
100 MVA 220/110 kV | 0.06 | 55 | 0.26 | 100 | 110 | 220 | 12 | 0 | Yy0 | hv | 0 | -9 | 9 | 0 | 1.5 | FALSE
63 MVA 110/20 kV | 0.04 | 22 | 0.32 | 63 | 20 | 110 | 18 | 150 | YNd5 | hv | 0 | -9 | 9 | 0 | 1.5 | FALSE
40 MVA 110/20 kV | 0.05 | 18 | 0.34 | 40 | 20 | 110 | 16.2 | 150 | YNd5 | hv | 0 | -9 | 9 | 0 | 1.5 | FALSE
25 MVA 110/20 kV | 0.07 | 14 | 0.41 | 25 | 20 | 110 | 12 | 150 | YNd5 | hv | 0 | -9 | 9 | 0 | 1.5 | FALSE
63 MVA 110/10 kV | 0.04 | 22 | 0.32 | 63 | 10 | 110 | 18 | 150 | YNd5 | hv | 0 | -9 | 9 | 0 | 1.5 | FALSE
40 MVA 110/10 kV | 0.05 | 18 | 0.34 | 40 | 10 | 110 | 16.2 | 150 | YNd5 | hv | 0 | -9 | 9 | 0 | 1.5 | FALSE
25 MVA 110/10 kV | 0.07 | 14 | 0.41 | 25 | 10 | 110 | 12 | 150 | YNd5 | hv | 0 | -9 | 9 | 0 | 1.5 | FALSE
0.25 MVA 20/0.4 kV | 0.32 | 0.8 | 1.44 | 0.25 | 0.4 | 20 | 6 | 150 | Yzn5 | hv | 0 | -2 | 2 | 0 | 2.5 | FALSE
0.4 MVA 20/0.4 kV | 0.3375 | 1.35 | 1.425 | 0.4 | 0.4 | 20 | 6 | 150 | Dyn5 | hv | 0 | -2 | 2 | 0 | 2.5 | FALSE
0.63 MVA 20/0.4 kV | 0.2619 | 1.65 | 1.206 | 0.63 | 0.4 | 20 | 6 | 150 | Dyn5 | hv | 0 | -2 | 2 | 0 | 2.5 | FALSE
0.25 MVA 10/0.4 kV | 0.24 | 0.6 | 1.2 | 0.25 | 0.4 | 10 | 4 | 150 | Dyn5 | hv | 0 | -2 | 2 | 0 | 2.5 | FALSE
0.4 MVA 10/0.4 kV | 0.2375 | 0.95 | 1.325 | 0.4 | 0.4 | 10 | 4 | 150 | Dyn5 | hv | 0 | -2 | 2 | 0 | 2.5 | FALSE
0.63 MVA 10/0.4 kV | 0.1873 | 1.18 | 1.0794 | 0.63 | 0.4 | 10 | 4 | 150 | Dyn5 | hv | 0 | -2 | 2 | 0 | 2.5 | FALSE

## trafo3w_std_types
| sn_hv_mva | sn_mv_mva | sn_lv_mva | vn_hv_kv | vn_mv_kv | vn_lv_kv | vk_hv_percent | vk_mv_percent | vk_lv_percent | vkr_hv_percent | vkr_mv_percent | vkr_lv_percent | pfe_kw | i0_percent | shift_mv_degree | shift_lv_degree | vector_group | tap_side | tap_neutral | tap_min | tap_max | tap_step_percent
63/25/38 MVA 110/20/10 kV | 63 | 25 | 38 | 110 | 20 | 10 | 10.4 | 10.4 | 10.4 | 0.28 | 0.32 | 0.35 | 35 | 0.89 | 0 | 0 | YN0yn0yn0 | hv | 0 | -10 | 10 | 1.2
63/25/38 MVA 110/10/10 kV | 63 | 25 | 38 | 110 | 10 | 10 | 10.4 | 10.4 | 10.4 | 0.28 | 0.32 | 0.35 | 35 | 0.89 | 0 | 0 | YN0yn0yn0 | hv | 0 | -10 | 10 | 1.2

## fuse_std_types
| fuse_type | i_rated_a | t_avg | t_min | t_total | x_avg | x_min | x_total
HV 100A | HV 100A | 100 | 0 | [10.0, 3.64, 0.854, 0.281, 0.1, 0.0531, 0.022, 0.01] | [10.0, 4.267, 1.21, 0.403, 0.1, 0.058, 0.022, 0.01] | 0 | [300.0, 350.0, 450.0, 550.0, 700.0, 850.0, 1200.0, 1752.0] | [600.0, 700.0, 900.0, 1150.0, 1665.0, 2000.0, 3000.0, 4313.0]
HV 10A | HV 10A | 10 | 0 | [10.0, 1675.0, 0.344, 0.156, 0.1, 0.0417, 0.0171, 0.01] | [10.0, 1.3, 0.3, 0.155, 0.1, 0.0555, 0.023, 0.01] | 0 | [30.0, 32.0, 35.0, 37.0, 39.0, 50.0, 70.0, 88.0] | [60.0, 70.0, 80.0, 87.0, 94.0, 110.0, 150.0, 216.0]
HV 125A | HV 125A | 125 | 0 | [10.0, 1.82, 0.344, 0.1, 0.0467, 0.0269, 0.01] | [10.0, 2.478, 0.426, 0.1, 0.0427, 0.0211, 0.01] | 0 | [375.0, 500.0, 700.0, 925.0, 1200.0, 1500.0, 2341.0] | [750.0, 1000.0, 1500.0, 2200.0, 3000.0, 4000.0, 5765.0]
HV 160A | HV 160A | 160 | 0 | [10.0, 4.15, 1.03, 0.198, 0.1, 0.051, 0.0172, 0.01] | [10.0, 2.3, 0.734, 0.274, 0.1, 0.046, 0.0177, 0.01] | 0 | [480.0, 550.0, 700.0, 1000.0, 1260.0, 1600.0, 2500.0, 3227.0] | [960.0, 1300.0, 1700.0, 2200.0, 2996.0, 4000.0, 6000.0, 7946.0]
HV 16A | HV 16A | 16 | 0 | [10.0, 0.352, 0.164, 0.1, 0.0649, 0.0342, 0.01] | [10.0, 2.34, 0.722, 0.181, 0.1, 0.055, 0.0296, 0.01] | 0 | [48.0, 60.0, 65.0, 71.0, 80.0, 100.0, 162.0] | [96.0, 110.0, 125.0, 150.0, 168.0, 200.0, 250.0, 398.0]
HV 200A | HV 200A | 200 | 0 | [10.0, 4.267, 1.21, 0.403, 0.1, 0.058, 0.022, 0.01] | [10.0, 3.73, 1.654, 0.328, 0.1, 0.0531, 0.019, 0.01] | 0 | [600.0, 700.0, 900.0, 1150.0, 1665.0, 2000.0, 3000.0, 4313.0] | [1200.0, 1500.0, 1800.0, 2700.0, 3960.0, 5000.0, 7500.0, 10620.0]
HV 20A | HV 20A | 20 | 0 | [10.0, 1.3, 0.3, 0.155, 0.1, 0.0555, 0.023, 0.01] | [10.0, 1.3, 0.161, 0.1, 0.0611, 0.0399, 0.0141, 0.01] | 0 | [60.0, 70.0, 80.0, 87.0, 94.0, 110.0, 150.0, 216.0] | [120.0, 150.0, 200.0, 223.0, 260.0, 300.0, 450.0, 532.0]
HV 25A | HV 25A | 25 | 0 | [10.0, 2.512, 0.833, 0.299, 0.1, 0.0372, 0.0223, 0.01] | [10.0, 3.125, 0.597, 0.198, 0.1, 0.0378, 0.022, 0.01] | 0 | [75.0, 82.0, 90.0, 100.0, 124.0, 170.0, 200.0, 289.0] | [150.0, 170.0, 210.0, 250.0, 294.0, 400.0, 500.0, 711.0]
HV 31.5A | HV 31.5A | 31.5 | 0 | [10.0, 2.34, 0.722, 0.181, 0.1, 0.055, 0.0296, 0.01] | [10.0, 2.84, 0.368, 0.164, 0.1, 0.0621, 0.0378, 0.0195, 0.01] | 0 | [95.0, 110.0, 125.0, 150.0, 165.0, 200.0, 250.0, 390.0] | [189.0, 220.0, 300.0, 350.0, 393.0, 450.0, 530.0, 700.0, 960.0]
HV 40A | HV 40A | 40 | 0 | [10.0, 1.3, 0.161, 0.1, 0.0611, 0.0399, 0.0141, 0.01] | [10.0, 2.05, 0.369, 0.198, 0.1, 0.051, 0.0298, 0.01] | 0 | [120.0, 150.0, 200.0, 223.0, 260.0, 300.0, 450.0, 532.0] | [240.0, 300.0, 400.0, 450.0, 530.0, 650.0, 800.0, 1311.0]
HV 50A | HV 50A | 50 | 0 | [10.0, 3.215, 0.597, 0.198, 0.1, 0.0378, 0.022, 0.01] | [10.0, 3.64, 0.854, 0.281, 0.1, 0.0531, 0.022, 0.01] | 0 | [150.0, 170.0, 210.0, 250.0, 294.0, 400.0, 500.0, 711.0] | [300.0, 350.0, 450.0, 550.0, 700.0, 850.0, 1200.0, 1752.0]
HV 6.3A | HV 6.3A | 6.3 | 0 | [10.0, 1.39, 0.344, 0.168, 0.1, 0.056, 0.0263, 0.01] | [10.0, 1.711, 0.516, 0.198, 0.1, 0.0634, 0.0303, 0.01] | 0 | [19.0, 19.5, 20.4, 20.8, 22.0, 25.0, 32.0, 48.0] | [38.0, 40.0, 43.0, 48.0, 53.0, 60.0, 75.0, 118.0]
HV 63A | HV 63A | 63 | 0 | [10.0, 2.84, 0.368, 0.164, 0.1, 0.0621, 0.0378, 0.0195, 0.01] | [10.0, 1.82, 0.344, 0.1, 0.0467, 0.0269, 0.01] | 0 | [189.0, 220.0, 300.0, 350.0, 393.0, 450.0, 530.0, 700.0, 961.0] | [378.0, 500.0, 700.0, 934.0, 1200.0, 1500.0, 2366.0]
HV 80A | HV 80A | 80 | 0 | [10.0, 2.05, 0.369, 0.198, 0.1, 0.051, 0.0298, 0.01] | [10.0, 4.15, 1.03, 0.198, 0.1, 0.051, 0.0172, 0.01] | 0 | [240.0, 300.0, 400.0, 450.0, 530.0, 650.0, 800.0, 1311.0] | [480.0, 550.0, 700.0, 1000.0, 1260.0, 1600.0, 2500.0, 3227.0]
Siemens NH-1-100 | Siemens NH-1-100 | 100 | [5400.0, 2000.0, 400.0, 20.0, 1.0, 0.2, 0.012, 0.004] | 0 | 0 | [150.0, 190.0, 250.0, 430.0, 900.0, 1250.0, 2700.0, 3600.0] | 0 | 0
Siemens NH-1-125 | Siemens NH-1-125 | 125 | [4800.0, 120.0, 7.0, 0.1, 0.004] | 0 | 0 | [180.0, 400.0, 740.0, 2000.0, 4250.0] | 0 | 0
Siemens NH-1-16 | Siemens NH-1-16 | 16 | [4000.0, 400.0, 2.0, 0.1, 0.04, 0.01] | 0 | 0 | [26.0, 35.0, 75.0, 150.0, 200.0, 300.0] | 0 | 0
Siemens NH-1-160 | Siemens NH-1-160 | 160 | [4800.0, 120.0, 7.0, 0.1, 0.004] | 0 | 0 | [210.0, 500.0, 900.0, 2300.0, 5000.0] | 0 | 0
Siemens NH-1-25 | Siemens NH-1-25 | 25 | [4000.0, 1000.0, 10.0, 0.2, 0.02, 0.01] | 0 | 0 | [40.0, 50.0, 100.0, 210.0, 400.0, 500.0] | 0 | 0
Siemens NH-1-50 | Siemens NH-1-50 | 50 | [4000.0, 40.0, 4.0, 1.0, 0.02, 0.01] | 0 | 0 | [86.0, 200.0, 300.0, 400.0, 1000.0, 1280.0] | 0 | 0
Siemens NH-1-63 | Siemens NH-1-63 | 63 | [4000.0, 100.0, 10.0, 2.0, 0.04, 0.01] | 0 | 0 | [100.0, 200.0, 300.0, 400.0, 1000.0, 1500.0] | 0 | 0
Siemens NH-1-80 | Siemens NH-1-80 | 80 | [4800.0, 120.0, 7.0, 0.1, 0.01] | 0 | 0 | [150.58, 250.0, 450.0, 1150.0, 2470.0] | 0 | 0
Siemens NH-2-1000 | Siemens NH-2-1000 | 1000 | [4800.0, 120.0, 7.0, 0.1, 0.004] | 0 | 0 | [1900.0, 3500.0, 8400.0, 24000.0, 52000.0] | 0 | 0
Siemens NH-2-200 | Siemens NH-2-200 | 200 | [4800.0, 120.0, 7.0, 0.1, 0.004] | 0 | 0 | [280.0, 650.0, 1200.0, 3000.0, 7000.0] | 0 | 0
Siemens NH-2-224 | Siemens NH-2-224 | 224 | [4800.0, 120.0, 7.0, 0.2, 0.04, 0.004] | 0 | 0 | [400.0, 750.0, 1453.0, 3025.0, 4315.0, 7600.0] | 0 | 0
Siemens NH-2-250 | Siemens NH-2-250 | 250 | [4800.0, 120.0, 7.0, 0.1, 0.004] | 0 | 0 | [450.0, 800.0, 1650.0, 4000.0, 8500.0] | 0 | 0
Siemens NH-2-315 | Siemens NH-2-315 | 315 | [4800.0, 120.0, 7.0, 0.1, 0.004] | 0 | 0 | [550.0, 920.0, 1900.0, 5000.0, 11000.0] | 0 | 0
Siemens NH-2-355 | Siemens NH-2-355 | 355 | [4800.0, 120.0, 6.0, 0.1, 0.004] | 0 | 0 | [650.0, 1116.27, 2350.0, 5840.0, 12790.0] | 0 | 0
Siemens NH-2-400 | Siemens NH-2-400 | 400 | [4800.0, 120.0, 7.0, 0.1, 0.004] | 0 | 0 | [720.0, 1350.0, 2800.0, 6500.0, 15000.0] | 0 | 0
Siemens NH-2-425 | Siemens NH-2-425 | 425 | [4800.0, 120.0, 7.0, 0.1, 0.004] | 0 | 0 | [850.0, 1500.0, 3050.0, 7500.0, 16500.0] | 0 | 0
Siemens NH-2-630 | Siemens NH-2-630 | 630 | [4800.0, 120.0, 7.0, 0.1, 0.004] | 0 | 0 | [1200.0, 2000.0, 4800.0, 12000.0, 26000.0] | 0 | 0

## dtypes
| element | column | dtype
0 | bus | name | object
1 | bus | vn_kv | float64
2 | bus | type | object
3 | bus | zone | object
4 | bus | in_service | bool
5 | load | name | object
6 | load | bus | uint32
7 | load | p_mw | float64
8 | load | q_mvar | float64
9 | load | const_z_percent | float64
10 | load | const_i_percent | float64
11 | load | sn_mva | float64
12 | load | scaling | float64
13 | load | in_service | bool
14 | load | type | object
15 | ext_grid | name | object
16 | ext_grid | bus | uint32
17 | ext_grid | vm_pu | float64
18 | ext_grid | va_degree | float64
19 | ext_grid | slack_weight | float64
20 | ext_grid | in_service | bool
21 | line | name | object
22 | line | std_type | object
23 | line | from_bus | uint32
24 | line | to_bus | uint32
25 | line | length_km | float64
26 | line | r_ohm_per_km | float64
27 | line | x_ohm_per_km | float64
28 | line | c_nf_per_km | float64
29 | line | g_us_per_km | float64
30 | line | max_i_ka | float64
31 | line | df | float64
32 | line | parallel | uint32
33 | line | type | object
34 | line | in_service | bool
35 | trafo | name | object
36 | trafo | std_type | object
37 | trafo | hv_bus | uint32
38 | trafo | lv_bus | uint32
39 | trafo | sn_mva | float64
40 | trafo | vn_hv_kv | float64
41 | trafo | vn_lv_kv | float64
42 | trafo | vk_percent | float64
43 | trafo | vkr_percent | float64
44 | trafo | pfe_kw | float64
45 | trafo | i0_percent | float64
46 | trafo | shift_degree | float64
47 | trafo | tap_side | object
48 | trafo | tap_neutral | int32
49 | trafo | tap_min | int32
50 | trafo | tap_max | int32
51 | trafo | tap_step_percent | float64
52 | trafo | tap_step_degree | float64
53 | trafo | tap_pos | int32
54 | trafo | tap_phase_shifter | bool
55 | trafo | parallel | uint32
56 | trafo | df | float64
57 | trafo | in_service | bool
58 | line_geodata | coords | object
59 | bus_geodata | x | float64
60 | bus_geodata | y | float64
61 | bus_geodata | coords | object

## parameters
| version | format_version | converged | OPF_converged | name | f_hz | sn_mva
0 | 2.14.6 | 2.14.0 | FALSE | FALSE |  | 50 | 1