## bus
| name | vn_kv | type | zone | in_service
0 | bus_LV_5586-171_0_3_node_0 | 0.4 | n |  | TRUE
1 | bus_LV_5586-171_0_3_node_1 | 0.4 | n |  | TRUE
2 | bus_LV_5586-171_0_3_node_2 | 0.4 | n |  | TRUE
3 | bus_LV_5586-171_0_3_node_3 | 0.4 | n |  | TRUE
4 | bus_LV_5586-171_0_3_node_5 | 0.4 | n |  | TRUE
5 | bus_LV_5586-171_0_3_node_4 | 0.4 | n |  | TRUE
6 | bus_LV_5586-171_0_3_node_6 | 0.4 | n |  | TRUE
7 | bus_LV_5586-171_0_3_node_7 | 0.4 | n |  | TRUE
8 | bus_LV_5586-171_0_3_node_8 | 0.4 | n |  | TRUE
9 | bus_LV_5586-171_0_3_node_9 | 0.4 | n |  | TRUE
10 | bus_LV_5586-171_0_3_node_25 | 0.4 | n |  | TRUE
11 | bus_LV_5586-171_0_3_node_10 | 0.4 | n |  | TRUE
12 | bus_LV_5586-171_0_3_node_23 | 0.4 | n |  | TRUE
13 | bus_LV_5586-171_0_3_node_11 | 0.4 | n |  | TRUE
14 | bus_LV_5586-171_0_3_node_12 | 0.4 | n |  | TRUE
15 | bus_LV_5586-171_0_3_node_13 | 0.4 | n |  | TRUE
16 | bus_LV_5586-171_0_3_node_15 | 0.4 | n |  | TRUE
17 | bus_LV_5586-171_0_3_node_14 | 0.4 | n |  | TRUE
18 | bus_LV_5586-171_0_3_node_16 | 0.4 | n |  | TRUE
19 | bus_LV_5586-171_0_3_node_18 | 0.4 | n |  | TRUE
20 | bus_LV_5586-171_0_3_node_19 | 0.4 | n |  | TRUE
21 | bus_LV_5586-171_0_3_node_20 | 0.4 | n |  | TRUE
22 | bus_LV_5586-171_0_3_node_21 | 0.4 | n |  | TRUE
23 | bus_LV_5586-171_0_3_node_28 | 0.4 | n |  | TRUE
24 | bus_LV_5586-171_0_3_node_27 | 0.4 | n |  | TRUE
25 | bus_LV_5586-171_0_3_node_96 | 0.4 | n |  | TRUE
26 | bus_LV_5586-171_0_3_node_30 | 0.4 | n |  | TRUE
27 | bus_LV_5586-171_0_3_node_26 | 0.4 | n |  | TRUE
28 | bus_LV_5586-171_0_3_node_90 | 0.4 | n |  | TRUE
29 | bus_LV_5586-171_0_3_node_22 | 0.4 | n |  | TRUE
30 | bus_LV_5586-171_0_3_node_24 | 0.4 | n |  | TRUE
31 | bus_LV_5586-171_0_3_node_31 | 0.4 | n |  | TRUE
32 | bus_LV_5586-171_0_3_node_32 | 0.4 | n |  | TRUE
33 | bus_LV_5586-171_0_3_node_36 | 0.4 | n |  | TRUE
34 | bus_LV_5586-171_0_3_node_33 | 0.4 | n |  | TRUE
35 | bus_LV_5586-171_0_3_node_58 | 0.4 | n |  | TRUE
36 | bus_LV_5586-171_0_3_node_34 | 0.4 | n |  | TRUE
37 | bus_LV_5586-171_0_3_node_35 | 0.4 | n |  | TRUE
38 | bus_LV_5586-171_0_3_node_37 | 0.4 | n |  | TRUE
39 | bus_LV_5586-171_0_3_node_38 | 0.4 | n |  | TRUE
40 | bus_LV_5586-171_0_3_node_59 | 0.4 | n |  | TRUE
41 | bus_LV_5586-171_0_3_node_56 | 0.4 | n |  | TRUE
42 | bus_LV_5586-171_0_3_node_39 | 0.4 | n |  | TRUE
43 | bus_LV_5586-171_0_3_node_40 | 0.4 | n |  | TRUE
44 | bus_LV_5586-171_0_3_node_41 | 0.4 | n |  | TRUE
45 | bus_LV_5586-171_0_3_node_46 | 0.4 | n |  | TRUE
46 | bus_LV_5586-171_0_3_node_47 | 0.4 | n |  | TRUE
47 | bus_LV_5586-171_0_3_node_45 | 0.4 | n |  | TRUE
48 | bus_LV_5586-171_0_3_node_42 | 0.4 | n |  | TRUE
49 | bus_LV_5586-171_0_3_node_43 | 0.4 | n |  | TRUE
50 | bus_LV_5586-171_0_3_node_44 | 0.4 | n |  | TRUE
51 | bus_LV_5586-171_0_3_node_60 | 0.4 | n |  | TRUE
52 | bus_LV_5586-171_0_3_node_61 | 0.4 | n |  | TRUE
53 | bus_LV_5586-171_0_3_node_62 | 0.4 | n |  | TRUE
54 | bus_LV_5586-171_0_3_node_48 | 0.4 | n |  | TRUE
55 | bus_LV_5586-171_0_3_node_49 | 0.4 | n |  | TRUE
56 | bus_LV_5586-171_0_3_node_50 | 0.4 | n |  | TRUE
57 | bus_LV_5586-171_0_3_node_51 | 0.4 | n |  | TRUE
58 | bus_LV_5586-171_0_3_node_52 | 0.4 | n |  | TRUE
59 | bus_LV_5586-171_0_3_node_53 | 0.4 | n |  | TRUE
60 | bus_LV_5586-171_0_3_node_98 | 0.4 | n |  | TRUE
61 | bus_LV_5586-171_0_3_node_68 | 0.4 | n |  | TRUE
62 | bus_LV_5586-171_0_3_node_69 | 0.4 | n |  | TRUE
63 | bus_LV_5586-171_0_3_node_70 | 0.4 | n |  | TRUE
64 | bus_LV_5586-171_0_3_node_54 | 0.4 | n |  | TRUE
65 | bus_LV_5586-171_0_3_node_55 | 0.4 | n |  | TRUE
66 | bus_LV_5586-171_0_3_node_57 | 0.4 | n |  | TRUE
67 | bus_LV_5586-171_0_3_node_75 | 0.4 | n |  | TRUE
68 | bus_LV_5586-171_0_3_node_74 | 0.4 | n |  | TRUE
69 | bus_LV_5586-171_0_3_node_82 | 0.4 | n |  | TRUE
70 | bus_LV_5586-171_0_3_node_63 | 0.4 | n |  | TRUE
71 | bus_LV_5586-171_0_3_node_64 | 0.4 | n |  | TRUE
72 | bus_LV_5586-171_0_3_node_65 | 0.4 | n |  | TRUE
73 | bus_LV_5586-171_0_3_node_66 | 0.4 | n |  | TRUE
74 | bus_LV_5586-171_0_3_node_67 | 0.4 | n |  | TRUE
75 | bus_LV_5586-171_0_3_node_73 | 0.4 | n |  | TRUE
76 | bus_LV_5586-171_0_3_node_72 | 0.4 | n |  | TRUE
77 | bus_LV_5586-171_0_3_node_71 | 0.4 | n |  | TRUE
78 | bus_LV_5586-171_0_3_node_97 | 0.4 | n |  | TRUE
79 | bus_LV_5586-171_0_3_node_80 | 0.4 | n |  | TRUE
80 | bus_LV_5586-171_0_3_node_76 | 0.4 | n |  | TRUE
81 | bus_LV_5586-171_0_3_node_77 | 0.4 | n |  | TRUE
82 | bus_LV_5586-171_0_3_node_78 | 0.4 | n |  | TRUE
83 | bus_LV_5586-171_0_3_node_79 | 0.4 | n |  | TRUE
84 | bus_LV_5586-171_0_3_node_83 | 0.4 | n |  | TRUE
85 | bus_LV_5586-171_0_3_node_84 | 0.4 | n |  | TRUE
86 | bus_LV_5586-171_0_3_node_85 | 0.4 | n |  | TRUE
87 | bus_LV_5586-171_0_3_node_95 | 0.4 | n |  | TRUE
88 | bus_LV_5586-171_0_3_node_86 | 0.4 | n |  | TRUE
89 | bus_LV_5586-171_0_3_node_87 | 0.4 | n |  | TRUE
90 | bus_LV_5586-171_0_3_node_92 | 0.4 | n |  | TRUE
91 | bus_LV_5586-171_0_3_node_94 | 0.4 | n |  | TRUE
92 | bus_LV_5586-171_0_3_node_100 | 0.4 | n |  | TRUE
93 | bus_LV_5586-171_0_3_node_101 | 0.4 | n |  | TRUE
94 | bus_LV_5586-171_0_3_node_88 | 0.4 | n |  | TRUE
95 | bus_LV_5586-171_0_3_node_89 | 0.4 | n |  | TRUE
96 | bus_LV_5586-171_0_3_node_99 | 0.4 | n |  | TRUE
97 | bus_MV_628_0_node_25 | 20 | n |  | TRUE

## load
| name | bus | p_mw | q_mvar | const_z_percent | const_i_percent | sn_mva | scaling | in_service | type
0 | LV_5586-171_0_3_load_0 | 0 | 0.0011117 | 0.00027862 | 0 | 0 |  | 1 | TRUE | wye
1 | LV_5586-171_0_3_load_2 | 2 | 0.0015839 | 0.00039695 | 0 | 0 |  | 1 | TRUE | wye
2 | LV_5586-171_0_3_load_3 | 3 | 0.0015486 | 0.00038811 | 0 | 0 |  | 1 | TRUE | wye
3 | LV_5586-171_0_3_load_5 | 4 | 0.001666 | 0.00041753 | 0 | 0 |  | 1 | TRUE | wye
4 | LV_5586-171_0_3_load_4 | 5 | 0.0018395 | 0.00046102 | 0 | 0 |  | 1 | TRUE | wye
5 | LV_5586-171_0_3_load_7 | 7 | 0.0017296 | 0.00043347 | 0 | 0 |  | 1 | TRUE | wye
6 | LV_5586-171_0_3_load_8 | 8 | 0.0025092 | 0.00062886 | 0 | 0 |  | 1 | TRUE | wye
7 | LV_5586-171_0_3_load_9 | 9 | 0.0015836 | 0.00039688 | 0 | 0 |  | 1 | TRUE | wye
8 | LV_5586-171_0_3_load_25 | 10 | 0.0025502 | 0.00063913 | 0 | 0 |  | 1 | TRUE | wye
9 | LV_5586-171_0_3_load_10 | 11 | 0.0016711 | 0.00041881 | 0 | 0 |  | 1 | TRUE | wye
10 | LV_5586-171_0_3_load_23 | 12 | 0.0022198 | 0.00055633 | 0 | 0 |  | 1 | TRUE | wye
11 | LV_5586-171_0_3_load_11 | 13 | 0.0016711 | 0.00041881 | 0 | 0 |  | 1 | TRUE | wye
12 | LV_5586-171_0_3_load_12 | 14 | 0.0016711 | 0.00041881 | 0 | 0 |  | 1 | TRUE | wye
13 | LV_5586-171_0_3_load_13 | 15 | 0.002637 | 0.0006609 | 0 | 0 |  | 1 | TRUE | wye
14 | LV_5586-171_0_3_load_15 | 16 | 0.0016711 | 0.00041881 | 0 | 0 |  | 1 | TRUE | wye
15 | LV_5586-171_0_3_load_14 | 17 | 0.0031494 | 0.00078931 | 0 | 0 |  | 1 | TRUE | wye
16 | LV_5586-171_0_3_load_16 | 18 | 0.0027103 | 0.00067927 | 0 | 0 |  | 1 | TRUE | wye
17 | LV_5586-171_0_3_load_18 | 19 | 0.0032763 | 0.00082112 | 0 | 0 |  | 1 | TRUE | wye
18 | LV_5586-171_0_3_load_21 | 22 | 0.027244 | 0.006828 | 0 | 0 |  | 1 | TRUE | wye
19 | LV_5586-171_0_3_load_27 | 24 | 0.0034164 | 0.00085623 | 0 | 0 |  | 1 | TRUE | wye
20 | LV_5586-171_0_3_load_30 | 26 | 0.0012846 | 0.00032195 | 0 | 0 |  | 1 | TRUE | wye
21 | LV_5586-171_0_3_load_26 | 27 | 0.0032752 | 0.00082083 | 0 | 0 |  | 1 | TRUE | wye
22 | LV_5586-171_0_3_load_22 | 29 | 0.0020158 | 0.00050522 | 0 | 0 |  | 1 | TRUE | wye
23 | LV_5586-171_0_3_load_24 | 30 | 0.0022182 | 0.00055593 | 0 | 0 |  | 1 | TRUE | wye
24 | LV_5586-171_0_3_load_31 | 31 | 0.015389 | 0.0038569 | 0 | 0 |  | 1 | TRUE | wye
25 | LV_5586-171_0_3_load_36 | 33 | 0.0012009 | 0.00030097 | 0 | 0 |  | 1 | TRUE | wye
26 | LV_5586-171_0_3_load_33 | 34 | 0.0012856 | 0.0003222 | 0 | 0 |  | 1 | TRUE | wye
27 | LV_5586-171_0_3_load_34 | 36 | 0.002313 | 0.00057969 | 0 | 0 |  | 1 | TRUE | wye
28 | LV_5586-171_0_3_load_35 | 37 | 0.0033471 | 0.00083885 | 0 | 0 |  | 1 | TRUE | wye
29 | LV_5586-171_0_3_load_37 | 38 | 0.0023256 | 0.00058286 | 0 | 0 |  | 1 | TRUE | wye
30 | LV_5586-171_0_3_load_38 | 39 | 0.00248 | 0.00062154 | 0 | 0 |  | 1 | TRUE | wye
31 | LV_5586-171_0_3_load_59 | 40 | 0.0019451 | 0.00048749 | 0 | 0 |  | 1 | TRUE | wye
32 | LV_5586-171_0_3_load_39 | 42 | 0.0038522 | 0.00096546 | 0 | 0 |  | 1 | TRUE | wye
33 | LV_5586-171_0_3_load_40 | 43 | 0.0033738 | 0.00084554 | 0 | 0 |  | 1 | TRUE | wye
34 | LV_5586-171_0_3_load_41 | 44 | 0.0032459 | 0.00081351 | 0 | 0 |  | 1 | TRUE | wye
35 | LV_5586-171_0_3_load_47 | 46 | 0.0028704 | 0.00071938 | 0 | 0 |  | 1 | TRUE | wye
36 | LV_5586-171_0_3_load_45 | 47 | 0.0035246 | 0.00088336 | 0 | 0 |  | 1 | TRUE | wye
37 | LV_5586-171_0_3_load_42 | 48 | 0.0019101 | 0.00047871 | 0 | 0 |  | 1 | TRUE | wye
38 | LV_5586-171_0_3_load_43 | 49 | 0.0018565 | 0.00046529 | 0 | 0 |  | 1 | TRUE | wye
39 | LV_5586-171_0_3_load_44 | 50 | 0.0019301 | 0.00048373 | 0 | 0 |  | 1 | TRUE | wye
40 | LV_5586-171_0_3_load_61 | 52 | 0.004881 | 0.0012233 | 0 | 0 |  | 1 | TRUE | wye
41 | LV_5586-171_0_3_load_62 | 53 | 0.0019842 | 0.00049729 | 0 | 0 |  | 1 | TRUE | wye
42 | LV_5586-171_0_3_load_48 | 54 | 0.0018688 | 0.00046837 | 0 | 0 |  | 1 | TRUE | wye
43 | LV_5586-171_0_3_load_49 | 55 | 0.00089988 | 0.00022553 | 0 | 0 |  | 1 | TRUE | wye
44 | LV_5586-171_0_3_load_51 | 57 | 0.00090792 | 0.00022755 | 0 | 0 |  | 1 | TRUE | wye
45 | LV_5586-171_0_3_load_98 | 60 | 0.00090783 | 0.00022752 | 0 | 0 |  | 1 | TRUE | wye
46 | LV_5586-171_0_3_load_68 | 61 | 0.0028425 | 0.0007124 | 0 | 0 |  | 1 | TRUE | wye
47 | LV_5586-171_0_3_load_69 | 62 | 0.0022263 | 0.00055798 | 0 | 0 |  | 1 | TRUE | wye
48 | LV_5586-171_0_3_load_54 | 64 | 0.0010939 | 0.00027415 | 0 | 0 |  | 1 | TRUE | wye
49 | LV_5586-171_0_3_load_55 | 65 | 0.00094088 | 0.00023581 | 0 | 0 |  | 1 | TRUE | wye
50 | LV_5586-171_0_3_load_57 | 66 | 0.0014292 | 0.00035818 | 0 | 0 |  | 1 | TRUE | wye
51 | LV_5586-171_0_3_load_75 | 67 | 0.0015247 | 0.00038213 | 0 | 0 |  | 1 | TRUE | wye
52 | LV_5586-171_0_3_load_74 | 68 | 0.00099779 | 0.00025007 | 0 | 0 |  | 1 | TRUE | wye
53 | LV_5586-171_0_3_load_82 | 69 | 0.0031588 | 0.00079166 | 0 | 0 |  | 1 | TRUE | wye
54 | LV_5586-171_0_3_load_63 | 70 | 0.0022397 | 0.00056131 | 0 | 0 |  | 1 | TRUE | wye
55 | LV_5586-171_0_3_load_64 | 71 | 0.0018475 | 0.00046302 | 0 | 0 |  | 1 | TRUE | wye
56 | LV_5586-171_0_3_load_65 | 72 | 0.001752 | 0.00043908 | 0 | 0 |  | 1 | TRUE | wye
57 | LV_5586-171_0_3_load_66 | 73 | 0.0010522 | 0.00026372 | 0 | 0 |  | 1 | TRUE | wye
58 | LV_5586-171_0_3_load_67 | 74 | 0.0011008 | 0.00027588 | 0 | 0 |  | 1 | TRUE | wye
59 | LV_5586-171_0_3_load_73 | 75 | 0.0011334 | 0.00028405 | 0 | 0 |  | 1 | TRUE | wye
60 | LV_5586-171_0_3_load_72 | 76 | 0.0011535 | 0.00028909 | 0 | 0 |  | 1 | TRUE | wye
61 | LV_5586-171_0_3_load_97 | 78 | 0.0016875 | 0.00042292 | 0 | 0 |  | 1 | TRUE | wye
62 | LV_5586-171_0_3_load_76 | 80 | 0.019969 | 0.0050048 | 0 | 0 |  | 1 | TRUE | wye
63 | LV_5586-171_0_3_load_77 | 81 | 0.001316 | 0.00032982 | 0 | 0 |  | 1 | TRUE | wye
64 | LV_5586-171_0_3_load_79 | 83 | 0.001221 | 0.00030601 | 0 | 0 |  | 1 | TRUE | wye
65 | LV_5586-171_0_3_load_83 | 84 | 0.048129 | 0.012062 | 0 | 0 |  | 1 | TRUE | wye
66 | LV_5586-171_0_3_load_84 | 85 | 0.056624 | 0.014191 | 0 | 0 |  | 1 | TRUE | wye
67 | LV_5586-171_0_3_load_92 | 90 | 0.0060362 | 0.0015128 | 0 | 0 |  | 1 | TRUE | wye
68 | LV_5586-171_0_3_load_100 | 92 | 0.0064517 | 0.0016169 | 0 | 0 |  | 1 | TRUE | wye
69 | LV_5586-171_0_3_load_101 | 93 | 0.010121 | 0.0025366 | 0 | 0 |  | 1 | TRUE | wye
70 | LV_5586-171_0_3_load_88 | 94 | 0.0033751 | 0.00084589 | 0 | 0 |  | 1 | TRUE | wye
71 | LV_5586-171_0_3_load_89 | 95 | 0.0057127 | 0.0014317 | 0 | 0 |  | 1 | TRUE | wye
72 | LV_5586-171_0_3_load_99 | 96 | 0.0094498 | 0.0023683 | 0 | 0 |  | 1 | TRUE | wye

## ext_grid
| name | bus | vm_pu | va_degree | slack_weight | in_service
0 |  | 31 | 1 | 0 | 1 | TRUE

## line
| name | std_type | from_bus | to_bus | length_km | r_ohm_per_km | x_ohm_per_km | c_nf_per_km | g_us_per_km | max_i_ka | df | parallel | type | in_service
0 | LV_5586-171_0_3_line_0 |  | 0 | 1 | 0.019784 | 0.125 | 0.08 | 261 | 0 | 0.364 | 1 | 1 | cs | TRUE
1 | LV_5586-171_0_3_line_1 |  | 1 | 2 | 0.0047168 | 0.125 | 0.08 | 261 | 0 | 0.364 | 1 | 1 | cs | TRUE
2 | LV_5586-171_0_3_line_2 |  | 1 | 3 | 0.018119 | 0.125 | 0.08 | 261 | 0 | 0.364 | 1 | 1 | cs | TRUE
3 | LV_5586-171_0_3_line_3 |  | 2 | 4 | 0.020196 | 0.125 | 0.08 | 261 | 0 | 0.364 | 1 | 1 | cs | TRUE
4 | LV_5586-171_0_3_line_4 |  | 4 | 5 | 0.0082957 | 0.125 | 0.08 | 261 | 0 | 0.364 | 1 | 1 | cs | TRUE
5 | LV_5586-171_0_3_line_5 |  | 5 | 6 | 0.014007 | 0.125 | 0.08 | 261 | 0 | 0.364 | 1 | 1 | cs | TRUE
6 | LV_5586-171_0_3_line_6 |  | 6 | 7 | 0.019999 | 0.125 | 0.08 | 261 | 0 | 0.364 | 1 | 1 | cs | TRUE
7 | LV_5586-171_0_3_line_7 |  | 6 | 8 | 0.0090332 | 0.125 | 0.08 | 261 | 0 | 0.364 | 1 | 1 | cs | TRUE
8 | LV_5586-171_0_3_line_8 |  | 7 | 9 | 0.0091783 | 0.125 | 0.08 | 261 | 0 | 0.364 | 1 | 1 | cs | TRUE
9 | LV_5586-171_0_3_line_9 |  | 8 | 10 | 0.017781 | 0.125 | 0.08 | 261 | 0 | 0.364 | 1 | 1 | cs | TRUE
10 | LV_5586-171_0_3_line_10 |  | 9 | 11 | 0.00068936 | 0.125 | 0.08 | 261 | 0 | 0.364 | 1 | 1 | cs | TRUE
11 | LV_5586-171_0_3_line_11 |  | 10 | 12 | 0.022747 | 0.125 | 0.08 | 261 | 0 | 0.364 | 1 | 1 | cs | TRUE
12 | LV_5586-171_0_3_line_12 |  | 11 | 13 | 0.02158 | 0.125 | 0.08 | 261 | 0 | 0.364 | 1 | 1 | cs | TRUE
13 | LV_5586-171_0_3_line_13 |  | 12 | 29 | 0.005843 | 0.125 | 0.08 | 261 | 0 | 0.364 | 1 | 1 | cs | TRUE
14 | LV_5586-171_0_3_line_14 |  | 13 | 14 | 0.0059399 | 0.125 | 0.08 | 261 | 0 | 0.364 | 1 | 1 | cs | TRUE
15 | LV_5586-171_0_3_line_15 |  | 14 | 15 | 0.021858 | 0.125 | 0.08 | 261 | 0 | 0.364 | 1 | 1 | cs | TRUE
16 | LV_5586-171_0_3_line_16 |  | 15 | 16 | 0.0035595 | 0.125 | 0.08 | 261 | 0 | 0.364 | 1 | 1 | cs | TRUE
17 | LV_5586-171_0_3_line_17 |  | 16 | 17 | 0.0054334 | 0.125 | 0.08 | 261 | 0 | 0.364 | 1 | 1 | cs | TRUE
18 | LV_5586-171_0_3_line_18 |  | 17 | 18 | 0.019215 | 0.125 | 0.08 | 261 | 0 | 0.364 | 1 | 1 | cs | TRUE
19 | LV_5586-171_0_3_line_19 |  | 19 | 20 | 0.014191 | 0.125 | 0.08 | 261 | 0 | 0.364 | 1 | 1 | cs | TRUE
20 | LV_5586-171_0_3_line_20 |  | 20 | 21 | 0.027186 | 0.125 | 0.08 | 261 | 0 | 0.364 | 1 | 2 | cs | TRUE
21 | LV_5586-171_0_3_line_21 |  | 20 | 22 | 0.039725 | 0.125 | 0.08 | 261 | 0 | 0.364 | 1 | 2 | cs | TRUE
22 | LV_5586-171_0_3_line_22 |  | 21 | 23 | 0.013674 | 0.125 | 0.08 | 261 | 0 | 0.364 | 1 | 2 | cs | TRUE
23 | LV_5586-171_0_3_line_23 |  | 21 | 24 | 0.014667 | 0.125 | 0.08 | 261 | 0 | 0.364 | 1 | 1 | cs | TRUE
24 | LV_5586-171_0_3_line_24 |  | 22 | 25 | 0.031736 | 0.125 | 0.08 | 261 | 0 | 0.364 | 1 | 2 | cs | TRUE
25 | LV_5586-171_0_3_line_25 |  | 23 | 26 | 0.022402 | 0.125 | 0.08 | 261 | 0 | 0.364 | 1 | 2 | cs | TRUE
26 | LV_5586-171_0_3_line_26 |  | 24 | 27 | 0.013954 | 0.125 | 0.08 | 261 | 0 | 0.364 | 1 | 1 | cs | TRUE
27 | LV_5586-171_0_3_line_27 |  | 25 | 28 | 0.039706 | 0.125 | 0.08 | 261 | 0 | 0.364 | 1 | 2 | cs | TRUE
28 | LV_5586-171_0_3_line_28 |  | 26 | 31 | 0.0092188 | 0.125 | 0.08 | 261 | 0 | 0.364 | 1 | 2 | cs | TRUE
29 | LV_5586-171_0_3_line_29 |  | 27 | 30 | 0.012091 | 0.125 | 0.08 | 261 | 0 | 0.364 | 1 | 1 | cs | TRUE
30 | LV_5586-171_0_3_line_30 |  | 28 | 96 | 0.039904 | 0.125 | 0.08 | 261 | 0 | 0.364 | 1 | 1 | cs | TRUE
31 | LV_5586-171_0_3_line_31 |  | 28 | 95 | 0.002621 | 0.125 | 0.08 | 261 | 0 | 0.364 | 1 | 2 | cs | TRUE
32 | LV_5586-171_0_3_line_32 |  | 29 | 30 | 0.017403 | 0.125 | 0.08 | 261 | 0 | 0.364 | 1 | 1 | cs | TRUE
33 | LV_5586-171_0_3_line_33 |  | 31 | 32 | 0.019987 | 0.125 | 0.08 | 261 | 0 | 0.364 | 1 | 1 | cs | TRUE
34 | LV_5586-171_0_3_line_34 |  | 32 | 33 | 0.012426 | 0.125 | 0.08 | 261 | 0 | 0.364 | 1 | 1 | cs | TRUE
35 | LV_5586-171_0_3_line_35 |  | 32 | 34 | 0.019884 | 0.125 | 0.08 | 261 | 0 | 0.364 | 1 | 1 | cs | TRUE
36 | LV_5586-171_0_3_line_36 |  | 33 | 35 | 0.025577 | 0.125 | 0.08 | 261 | 0 | 0.364 | 1 | 1 | cs | TRUE
37 | LV_5586-171_0_3_line_37 |  | 34 | 36 | 0.0094343 | 0.125 | 0.08 | 261 | 0 | 0.364 | 1 | 1 | cs | TRUE
38 | LV_5586-171_0_3_line_38 |  | 35 | 40 | 0.014801 | 0.125 | 0.08 | 261 | 0 | 0.364 | 1 | 1 | cs | TRUE
39 | LV_5586-171_0_3_line_39 |  | 35 | 41 | 0.003328 | 0.125 | 0.08 | 261 | 0 | 0.364 | 1 | 1 | cs | TRUE
40 | LV_5586-171_0_3_line_40 |  | 36 | 37 | 0.017536 | 0.125 | 0.08 | 261 | 0 | 0.364 | 1 | 1 | cs | TRUE
41 | LV_5586-171_0_3_line_41 |  | 37 | 38 | 0.008183 | 0.125 | 0.08 | 261 | 0 | 0.364 | 1 | 1 | cs | TRUE
42 | LV_5586-171_0_3_line_42 |  | 38 | 39 | 0.013065 | 0.125 | 0.08 | 261 | 0 | 0.364 | 1 | 1 | cs | TRUE
43 | LV_5586-171_0_3_line_43 |  | 39 | 42 | 0.008099 | 0.125 | 0.08 | 261 | 0 | 0.364 | 1 | 1 | cs | TRUE
44 | LV_5586-171_0_3_line_44 |  | 40 | 69 | 0.0028146 | 0.125 | 0.08 | 261 | 0 | 0.364 | 1 | 1 | cs | TRUE
45 | LV_5586-171_0_3_line_45 |  | 41 | 64 | 0.030697 | 0.125 | 0.08 | 261 | 0 | 0.364 | 1 | 1 | cs | TRUE
46 | LV_5586-171_0_3_line_46 |  | 42 | 43 | 0.01711 | 0.125 | 0.08 | 261 | 0 | 0.364 | 1 | 1 | cs | TRUE
47 | LV_5586-171_0_3_line_47 |  | 43 | 44 | 0.009545 | 0.125 | 0.08 | 261 | 0 | 0.364 | 1 | 1 | cs | TRUE
48 | LV_5586-171_0_3_line_48 |  | 44 | 45 | 0.010938 | 0.125 | 0.08 | 261 | 0 | 0.364 | 1 | 1 | cs | TRUE
49 | LV_5586-171_0_3_line_49 |  | 45 | 46 | 0.014236 | 0.125 | 0.08 | 261 | 0 | 0.364 | 1 | 1 | cs | TRUE
50 | LV_5586-171_0_3_line_50 |  | 45 | 47 | 0.02597 | 0.125 | 0.08 | 261 | 0 | 0.364 | 1 | 1 | cs | TRUE
51 | LV_5586-171_0_3_line_51 |  | 46 | 51 | 0.037529 | 0.125 | 0.08 | 261 | 0 | 0.364 | 1 | 1 | cs | TRUE
52 | LV_5586-171_0_3_line_52 |  | 47 | 50 | 0.0093013 | 0.125 | 0.08 | 261 | 0 | 0.364 | 1 | 1 | cs | TRUE
53 | LV_5586-171_0_3_line_53 |  | 48 | 49 | 0.0033846 | 0.125 | 0.08 | 261 | 0 | 0.364 | 1 | 1 | cs | TRUE
54 | LV_5586-171_0_3_line_54 |  | 49 | 50 | 0.003374 | 0.125 | 0.08 | 261 | 0 | 0.364 | 1 | 1 | cs | TRUE
55 | LV_5586-171_0_3_line_55 |  | 51 | 52 | 0.016048 | 0.125 | 0.08 | 261 | 0 | 0.364 | 1 | 1 | cs | TRUE
56 | LV_5586-171_0_3_line_56 |  | 51 | 53 | 0.0076986 | 0.125 | 0.08 | 261 | 0 | 0.364 | 1 | 1 | cs | TRUE
57 | LV_5586-171_0_3_line_57 |  | 53 | 58 | 0.0046446 | 0.125 | 0.08 | 261 | 0 | 0.364 | 1 | 1 | cs | TRUE
58 | LV_5586-171_0_3_line_58 |  | 54 | 55 | 0.0081494 | 0.125 | 0.08 | 261 | 0 | 0.364 | 1 | 1 | cs | TRUE
59 | LV_5586-171_0_3_line_59 |  | 54 | 56 | 0.043858 | 0.125 | 0.08 | 261 | 0 | 0.364 | 1 | 1 | cs | TRUE
60 | LV_5586-171_0_3_line_60 |  | 55 | 57 | 0.0075489 | 0.125 | 0.08 | 261 | 0 | 0.364 | 1 | 1 | cs | TRUE
61 | LV_5586-171_0_3_line_61 |  | 56 | 58 | 0.020215 | 0.125 | 0.08 | 261 | 0 | 0.364 | 1 | 1 | cs | TRUE
62 | LV_5586-171_0_3_line_62 |  | 56 | 59 | 0.011834 | 0.125 | 0.08 | 261 | 0 | 0.364 | 1 | 1 | cs | TRUE
63 | LV_5586-171_0_3_line_63 |  | 57 | 60 | 0.0074494 | 0.125 | 0.08 | 261 | 0 | 0.364 | 1 | 1 | cs | TRUE
64 | LV_5586-171_0_3_line_64 |  | 58 | 61 | 0.010021 | 0.125 | 0.08 | 261 | 0 | 0.364 | 1 | 1 | cs | TRUE
65 | LV_5586-171_0_3_line_65 |  | 59 | 62 | 0.020488 | 0.125 | 0.08 | 261 | 0 | 0.364 | 1 | 1 | cs | TRUE
66 | LV_5586-171_0_3_line_66 |  | 62 | 63 | 0.016236 | 0.125 | 0.08 | 261 | 0 | 0.364 | 1 | 1 | cs | TRUE
67 | LV_5586-171_0_3_line_67 |  | 63 | 77 | 0.012652 | 0.125 | 0.08 | 261 | 0 | 0.364 | 1 | 1 | cs | TRUE
68 | LV_5586-171_0_3_line_68 |  | 63 | 76 | 0.01711 | 0.125 | 0.08 | 261 | 0 | 0.364 | 1 | 1 | cs | TRUE
69 | LV_5586-171_0_3_line_69 |  | 65 | 66 | 6.941e-06 | 0.125 | 0.08 | 261 | 0 | 0.364 | 1 | 1 | cs | TRUE
70 | LV_5586-171_0_3_line_70 |  | 66 | 67 | 0.026437 | 0.125 | 0.08 | 261 | 0 | 0.364 | 1 | 1 | cs | TRUE
71 | LV_5586-171_0_3_line_71 |  | 67 | 68 | 3.178e-05 | 0.125 | 0.08 | 261 | 0 | 0.364 | 1 | 1 | cs | TRUE
72 | LV_5586-171_0_3_line_72 |  | 68 | 74 | 0.020453 | 0.125 | 0.08 | 261 | 0 | 0.364 | 1 | 1 | cs | TRUE
73 | LV_5586-171_0_3_line_73 |  | 70 | 71 | 0.01735 | 0.125 | 0.08 | 261 | 0 | 0.364 | 1 | 1 | cs | TRUE
74 | LV_5586-171_0_3_line_74 |  | 70 | 72 | 0.0058789 | 0.125 | 0.08 | 261 | 0 | 0.364 | 1 | 1 | cs | TRUE
75 | LV_5586-171_0_3_line_75 |  | 71 | 73 | 0.00017822 | 0.125 | 0.08 | 261 | 0 | 0.364 | 1 | 1 | cs | TRUE
76 | LV_5586-171_0_3_line_76 |  | 72 | 74 | 8.5449e-05 | 0.125 | 0.08 | 261 | 0 | 0.364 | 1 | 1 | cs | TRUE
77 | LV_5586-171_0_3_line_77 |  | 73 | 75 | 0.023302 | 0.125 | 0.08 | 261 | 0 | 0.364 | 1 | 1 | cs | TRUE
78 | LV_5586-171_0_3_line_78 |  | 75 | 76 | 0.00010957 | 0.125 | 0.08 | 261 | 0 | 0.364 | 1 | 1 | cs | TRUE
79 | LV_5586-171_0_3_line_79 |  | 77 | 78 | 0.031085 | 0.125 | 0.08 | 261 | 0 | 0.364 | 1 | 1 | cs | TRUE
80 | LV_5586-171_0_3_line_80 |  | 78 | 79 | 0.015735 | 0.125 | 0.08 | 261 | 0 | 0.364 | 1 | 1 | cs | TRUE
81 | LV_5586-171_0_3_line_81 |  | 79 | 82 | 0.077216 | 0.125 | 0.08 | 261 | 0 | 0.364 | 1 | 1 | cs | TRUE
82 | LV_5586-171_0_3_line_82 |  | 80 | 81 | 0.031605 | 0.125 | 0.08 | 261 | 0 | 0.364 | 1 | 1 | cs | TRUE
83 | LV_5586-171_0_3_line_83 |  | 80 | 82 | 0.03002 | 0.125 | 0.08 | 261 | 0 | 0.364 | 1 | 1 | cs | TRUE
84 | LV_5586-171_0_3_line_84 |  | 81 | 83 | 0.019244 | 0.125 | 0.08 | 261 | 0 | 0.364 | 1 | 1 | cs | TRUE
85 | LV_5586-171_0_3_line_85 |  | 84 | 85 | 0.052044 | 0.125 | 0.08 | 261 | 0 | 0.364 | 1 | 1 | cs | TRUE
86 | LV_5586-171_0_3_line_86 |  | 84 | 86 | 0.012666 | 0.125 | 0.08 | 261 | 0 | 0.364 | 1 | 1 | cs | TRUE
87 | LV_5586-171_0_3_line_87 |  | 85 | 87 | 0.069049 | 0.125 | 0.08 | 261 | 0 | 0.364 | 1 | 1 | cs | TRUE
88 | LV_5586-171_0_3_line_88 |  | 86 | 88 | 0.052769 | 0.125 | 0.08 | 261 | 0 | 0.364 | 1 | 1 | cs | TRUE
89 | LV_5586-171_0_3_line_89 |  | 86 | 89 | 0.061634 | 0.125 | 0.08 | 261 | 0 | 0.364 | 1 | 2 | cs | TRUE
90 | LV_5586-171_0_3_line_90 |  | 87 | 92 | 0.008314 | 0.125 | 0.08 | 261 | 0 | 0.364 | 1 | 1 | cs | TRUE
91 | LV_5586-171_0_3_line_91 |  | 87 | 91 | 0.087739 | 0.125 | 0.08 | 261 | 0 | 0.364 | 1 | 1 | cs | TRUE
92 | LV_5586-171_0_3_line_92 |  | 88 | 93 | 0.012715 | 0.125 | 0.08 | 261 | 0 | 0.364 | 1 | 1 | cs | TRUE
93 | LV_5586-171_0_3_line_93 |  | 89 | 94 | 0.022789 | 0.125 | 0.08 | 261 | 0 | 0.364 | 1 | 2 | cs | TRUE
94 | LV_5586-171_0_3_line_94 |  | 90 | 91 | 0.047569 | 0.125 | 0.08 | 261 | 0 | 0.364 | 1 | 1 | cs | TRUE
95 | LV_5586-171_0_3_line_95 |  | 94 | 95 | 0.011321 | 0.125 | 0.08 | 261 | 0 | 0.364 | 1 | 2 | cs | TRUE

## trafo
| name | std_type | hv_bus | lv_bus | sn_mva | vn_hv_kv | vn_lv_kv | vk_percent | vkr_percent | pfe_kw | i0_percent | shift_degree | tap_side | tap_neutral | tap_min | tap_max | tap_step_percent | tap_step_degree | tap_pos | tap_phase_shifter | parallel | df | in_service
0 | LV_5586-171_0_3_trafo_31 | 0.63 MVA 20/0.4 kV | 97 | 31 | 0.63 | 20 | 0.4 | 6 | 1.206 | 1.65 | 0.2619 | 150 | hv | 0 | -2 | 2 | 2.5 | 0 | 0 | FALSE | 1 | 1 | TRUE

## line_geodata
| x0 | y0 | x1 | y1 | x2 | y2 | x3 | y3 | x4 | y4 | x5 | y5 | x6 | y6 | x7 | y7 | x8 | y8 | x9 | y9
0 | 2537724.7422 | 1154460.5654 | 2537721.1204 | 1154480.0152
1 | 2537724.7422 | 1154460.5654 | 2537720.1107 | 1154459.6726
2 | 2537724.7422 | 1154460.5654 | 2537742.5329 | 1154463.9983
3 | 2537700.269 | 1154455.9629 | 2537700.8821 | 1154455.9658 | 2537720.1107 | 1154459.6726
4 | 2537691.9734 | 1154455.9242 | 2537700.269 | 1154455.9629
5 | 2537677.9662 | 1154455.8588 | 2537691.9734 | 1154455.9242
6 | 2537677.9662 | 1154455.8588 | 2537664.7377 | 1154468.1583 | 2537663.0644 | 1154469.1327
7 | 2537677.9662 | 1154455.8588 | 2537669.9909 | 1154451.6169
8 | 2537663.0644 | 1154469.1327 | 2537655.1327 | 1154473.7512
9 | 2537653.0455 | 1154446.7015 | 2537665.8088 | 1154449.3925 | 2537669.9909 | 1154451.6169
10 | 2537655.1327 | 1154473.7512 | 2537654.537 | 1154474.0981
11 | 2537630.7874 | 1154442.0084 | 2537653.0455 | 1154446.7015
12 | 2537635.8882 | 1154484.9572 | 2537654.537 | 1154474.0981
13 | 2537625.0702 | 1154440.803 | 2537630.7874 | 1154442.0084
14 | 2537635.8882 | 1154484.9572 | 2537630.7552 | 1154487.9462
15 | 2537611.8664 | 1154498.945 | 2537630.7552 | 1154487.9462
16 | 2537611.8664 | 1154498.945 | 2537608.7904 | 1154500.7361
17 | 2537604.095 | 1154503.4702 | 2537608.7904 | 1154500.7361
18 | 2537604.095 | 1154503.4702 | 2537587.4902 | 1154513.1391
19 | 2537566.0097 | 1154459.7007 | 2537565.5614 | 1154473.8842
20 | 2537566.0097 | 1154459.7007 | 2537567.1267 | 1154447.5936 | 2537567.6074 | 1154432.5804
21 | 2537566.0097 | 1154459.7007 | 2537556.8663 | 1154456.8496 | 2537527.9804 | 1154448.2192
22 | 2537569.0003 | 1154418.9808 | 2537567.6074 | 1154432.5804
23 | 2537567.6074 | 1154432.5804 | 2537582.1896 | 1154434.1511
24 | 2537497.573 | 1154439.1341 | 2537527.9804 | 1154448.2192
25 | 2537569.0003 | 1154418.9808 | 2537571.4496 | 1154396.7134
26 | 2537596.0637 | 1154435.6454 | 2537582.1896 | 1154434.1511
27 | 2537459.5489 | 1154427.7012 | 2537491.6397 | 1154437.3504 | 2537495.2489 | 1154438.4357 | 2537497.573 | 1154439.1341
28 | 2537571.4496 | 1154396.7134 | 2537572.4576 | 1154387.5499
29 | 2537596.0637 | 1154435.6454 | 2537605.3552 | 1154436.6462 | 2537608.042 | 1154437.2127
30 | 2537459.5489 | 1154427.7012 | 2537453.3416 | 1154462.9739 | 2537457.3765 | 1154463.6767
31 | 2537459.5489 | 1154427.7012 | 2537457.0383 | 1154426.9485
32 | 2537625.0702 | 1154440.803 | 2537608.042 | 1154437.2127
33 | 2537574.6429 | 1154367.6832 | 2537572.4576 | 1154387.5499
34 | 2537574.6429 | 1154367.6832 | 2537575.9835 | 1154355.3301
35 | 2537574.6429 | 1154367.6832 | 2537594.4344 | 1154365.7682
36 | 2537578.7996 | 1154329.9083 | 2537577.8424 | 1154338.2006 | 2537575.9835 | 1154355.3301
37 | 2537594.4344 | 1154365.7682 | 2537603.8249 | 1154364.8596
38 | 2537578.7996 | 1154329.9083 | 2537564.1407 | 1154327.8657
39 | 2537578.7996 | 1154329.9083 | 2537579.1795 | 1154326.6026
40 | 2537621.2791 | 1154363.1708 | 2537603.8249 | 1154364.8596
41 | 2537621.2791 | 1154363.1708 | 2537629.4241 | 1154362.3828
42 | 2537629.4241 | 1154362.3828 | 2537642.4286 | 1154361.1245
43 | 2537650.4899 | 1154360.3445 | 2537642.4286 | 1154361.1245
44 | 2537564.1407 | 1154327.8657 | 2537561.353 | 1154327.4773
45 | 2537579.1795 | 1154326.6026 | 2537609.7086 | 1154323.3933
46 | 2537650.4899 | 1154360.3445 | 2537667.5203 | 1154358.6967
47 | 2537667.5203 | 1154358.6967 | 2537677.021 | 1154357.7775
48 | 2537687.9081 | 1154356.7241 | 2537677.021 | 1154357.7775
49 | 2537687.9081 | 1154356.7241 | 2537702.0785 | 1154355.3542
50 | 2537687.9081 | 1154356.7241 | 2537689.7073 | 1154382.632
51 | 2537739.4329 | 1154351.743 | 2537702.0785 | 1154355.3542
52 | 2537689.7073 | 1154382.632 | 2537690.3517 | 1154391.9109
53 | 2537690.8199 | 1154398.6533 | 2537690.5854 | 1154395.2768
54 | 2537690.3517 | 1154391.9109 | 2537690.5854 | 1154395.2768
55 | 2537739.4329 | 1154351.743 | 2537740.6727 | 1154367.7388
56 | 2537739.4329 | 1154351.743 | 2537747.0954 | 1154350.9979
57 | 2537751.7182 | 1154350.5484 | 2537747.0954 | 1154350.9979
58 | 2537774.8982 | 1154392.3493 | 2537775.4557 | 1154400.4797
59 | 2537771.8974 | 1154348.594 | 2537774.8982 | 1154392.3493
60 | 2537775.4557 | 1154400.4797 | 2537775.9722 | 1154408.0109
61 | 2537771.8974 | 1154348.594 | 2537751.7182 | 1154350.5484
62 | 2537779.7267 | 1154340.8531 | 2537774.7714 | 1154348.3196 | 2537771.8974 | 1154348.594
63 | 2537775.9722 | 1154408.0109 | 2537776.4819 | 1154415.4429
64 | 2537751.7182 | 1154350.5484 | 2537752.5198 | 1154360.5344
65 | 2537779.7267 | 1154340.8531 | 2537779.2935 | 1154320.3697
66 | 2537778.1211 | 1154304.3499 | 2537778.99 | 1154306.0196 | 2537779.2935 | 1154320.3697
67 | 2537778.1211 | 1154304.3499 | 2537779.6558 | 1154291.7939
68 | 2537778.1211 | 1154304.3499 | 2537769.7283 | 1154306.5714 | 2537761.3463 | 1154307.4525
69 | 2537668.0343 | 1154317.2618 | 2537668.0274 | 1154317.2626
70 | 2537694.3266 | 1154314.4979 | 2537668.0343 | 1154317.2618
71 | 2537694.3582 | 1154314.4946 | 2537694.3266 | 1154314.4979
72 | 2537694.3582 | 1154314.4946 | 2537714.6993 | 1154312.3562
73 | 2537720.6309 | 1154311.7327 | 2537737.8853 | 1154309.9188
74 | 2537720.6309 | 1154311.7327 | 2537714.7842 | 1154312.3473
75 | 2537738.0626 | 1154309.9002 | 2537737.8853 | 1154309.9188
76 | 2537714.7842 | 1154312.3473 | 2537714.6993 | 1154312.3562
77 | 2537738.0626 | 1154309.9002 | 2537761.2373 | 1154307.464
78 | 2537761.3463 | 1154307.4525 | 2537761.2373 | 1154307.464
79 | 2537779.6558 | 1154291.7939 | 2537778.7501 | 1154279.8968 | 2537774.3879 | 1154265.3785 | 2537773.0613 | 1154261.6112
80 | 2537767.8352 | 1154246.7696 | 2537773.0613 | 1154261.6112
81 | 2537717.4458 | 1154188.193 | 2537742.6352 | 1154215.8471 | 2537767.8352 | 1154246.7696
82 | 2537687.4722 | 1154189.8552 | 2537666.8943 | 1154190.9964 | 2537655.9305 | 1154191.8285
83 | 2537717.4458 | 1154188.193 | 2537687.4722 | 1154189.8552
84 | 2537640.7337 | 1154182.5256 | 2537650.4358 | 1154192.2455 | 2537655.9305 | 1154191.8285
85 | 2537479.427 | 1154393.359 | 2537499.1331 | 1154394.4269 | 2537502.7942 | 1154393.1214 | 2537504.2106 | 1154379.5771 | 2537504.4436 | 1154364.7752
86 | 2537466.7791 | 1154392.6736 | 2537479.427 | 1154393.359
87 | 2537504.4436 | 1154364.7752 | 2537480.3071 | 1154300.0825
88 | 2537466.7791 | 1154392.6736 | 2537466.7673 | 1154396.6981 | 2537506.8836 | 1154396.8476 | 2537506.4135 | 1154401.0659 | 2537506.6431 | 1154405.4437
89 | 2537424.3721 | 1154417.1282 | 2537429.7926 | 1154407.9779 | 2537433.5933 | 1154400.1897 | 2537435.3434 | 1154396.6029 | 2537439.2447 | 1154387.4239 | 2537447.3087 | 1154390.475 | 2537452.0586 | 1154392.0597 | 2537454.7586 | 1154392.0205 | 2537466.7791 | 1154392.6736
90 | 2537482.1415 | 1154292.059 | 2537482.0272 | 1154295.0841 | 2537480.3071 | 1154300.0825
91 | 2537421.4647 | 1154258.072 | 2537434.3081 | 1154265.5201 | 2537446.9277 | 1154272.8483 | 2537451.2936 | 1154275.1263 | 2537461.6772 | 1154277.6863 | 2537458.8025 | 1154297.0601 | 2537465.6958 | 1154298.189 | 2537469.0147 | 1154298.6436 | 2537471.019 | 1154296.6217 | 2537480.3071 | 1154300.0825
92 | 2537506.6431 | 1154405.4437 | 2537515.8613 | 1154406.6263 | 2537519.2877 | 1154407.0909
93 | 2537424.3721 | 1154417.1282 | 2537432.3835 | 1154419.5573 | 2537446.1937 | 1154423.6974
94 | 2537421.4647 | 1154258.072 | 2537430.5045 | 1154242.1025 | 2537445.1947 | 1154216.8452
95 | 2537446.1937 | 1154423.6974 | 2537457.0383 | 1154426.9485

## bus_geodata
| x | y | coords
0 | 2537721.1204 | 1154480.0152
1 | 2537724.7422 | 1154460.5654
2 | 2537720.1107 | 1154459.6726
3 | 2537742.5329 | 1154463.9983
4 | 2537700.269 | 1154455.9629
5 | 2537691.9734 | 1154455.9242
6 | 2537677.9662 | 1154455.8588
7 | 2537663.0644 | 1154469.1327
8 | 2537669.9909 | 1154451.6169
9 | 2537655.1327 | 1154473.7512
10 | 2537653.0455 | 1154446.7015
11 | 2537654.537 | 1154474.0981
12 | 2537630.7874 | 1154442.0084
13 | 2537635.8882 | 1154484.9572
14 | 2537630.7552 | 1154487.9462
15 | 2537611.8664 | 1154498.945
16 | 2537608.7904 | 1154500.7361
17 | 2537604.095 | 1154503.4702
18 | 2537587.4902 | 1154513.1391
19 | 2537565.5614 | 1154473.8842
20 | 2537566.0097 | 1154459.7007
21 | 2537567.6074 | 1154432.5804
22 | 2537527.9804 | 1154448.2192
23 | 2537569.0003 | 1154418.9808
24 | 2537582.1896 | 1154434.1511
25 | 2537497.573 | 1154439.1341
26 | 2537571.4496 | 1154396.7134
27 | 2537596.0637 | 1154435.6454
28 | 2537459.5489 | 1154427.7012
29 | 2537625.0702 | 1154440.803
30 | 2537608.042 | 1154437.2127
31 | 2537572.4576 | 1154387.5499
32 | 2537574.6429 | 1154367.6832
33 | 2537575.9835 | 1154355.3301
34 | 2537594.4344 | 1154365.7682
35 | 2537578.7996 | 1154329.9083
36 | 2537603.8249 | 1154364.8596
37 | 2537621.2791 | 1154363.1708
38 | 2537629.4241 | 1154362.3828
39 | 2537642.4286 | 1154361.1245
40 | 2537564.1407 | 1154327.8657
41 | 2537579.1795 | 1154326.6026
42 | 2537650.4899 | 1154360.3445
43 | 2537667.5203 | 1154358.6967
44 | 2537677.021 | 1154357.7775
45 | 2537687.9081 | 1154356.7241
46 | 2537702.0785 | 1154355.3542
47 | 2537689.7073 | 1154382.632
48 | 2537690.8199 | 1154398.6533
49 | 2537690.5854 | 1154395.2768
50 | 2537690.3517 | 1154391.9109
51 | 2537739.4329 | 1154351.743
52 | 2537740.6727 | 1154367.7388
53 | 2537747.0954 | 1154350.9979
54 | 2537774.8982 | 1154392.3493
55 | 2537775.4557 | 1154400.4797
56 | 2537771.8974 | 1154348.594
57 | 2537775.9722 | 1154408.0109
58 | 2537751.7182 | 1154350.5484
59 | 2537779.7267 | 1154340.8531
60 | 2537776.4819 | 1154415.4429
61 | 2537752.5198 | 1154360.5344
62 | 2537779.2935 | 1154320.3697
63 | 2537778.1211 | 1154304.3499
64 | 2537609.7086 | 1154323.3933
65 | 2537668.0274 | 1154317.2626
66 | 2537668.0343 | 1154317.2618
67 | 2537694.3266 | 1154314.4979
68 | 2537694.3582 | 1154314.4946
69 | 2537561.353 | 1154327.4773
70 | 2537720.6309 | 1154311.7327
71 | 2537737.8853 | 1154309.9188
72 | 2537714.7842 | 1154312.3473
73 | 2537738.0626 | 1154309.9002
74 | 2537714.6993 | 1154312.3562
75 | 2537761.2373 | 1154307.464
76 | 2537761.3463 | 1154307.4525
77 | 2537779.6558 | 1154291.7939
78 | 2537773.0613 | 1154261.6112
79 | 2537767.8352 | 1154246.7696
80 | 2537687.4722 | 1154189.8552
81 | 2537655.9305 | 1154191.8285
82 | 2537717.4458 | 1154188.193
83 | 2537640.7337 | 1154182.5256
84 | 2537479.427 | 1154393.359
85 | 2537504.4436 | 1154364.7752
86 | 2537466.7791 | 1154392.6736
87 | 2537480.3071 | 1154300.0825
88 | 2537506.6431 | 1154405.4437
89 | 2537424.3721 | 1154417.1282
90 | 2537445.1947 | 1154216.8452
91 | 2537421.4647 | 1154258.072
92 | 2537482.1415 | 1154292.059
93 | 2537519.2877 | 1154407.0909
94 | 2537446.1937 | 1154423.6974
95 | 2537457.0383 | 1154426.9485
96 | 2537457.3765 | 1154463.6767
97 | 2537574.6429 | 1154367.6832

## line_std_types
| c_nf_per_km | r_ohm_per_km | x_ohm_per_km | max_i_ka | type | q_mm2 | alpha | voltage_rating
NAYY 4x50 SE | 210 | 0.642 | 0.083 | 0.142 | cs | 50 | 0.00403 | LV
NAYY 4x120 SE | 264 | 0.225 | 0.08 | 0.242 | cs | 120 | 0.00403 | LV
NAYY 4x150 SE | 261 | 0.208 | 0.08 | 0.27 | cs | 150 | 0.00403 | LV
NA2XS2Y 1x95 RM/25 12/20 kV | 216 | 0.313 | 0.132 | 0.252 | cs | 95 | 0.00403 | MV
NA2XS2Y 1x185 RM/25 12/20 kV | 273 | 0.161 | 0.117 | 0.362 | cs | 185 | 0.00403 | MV
NA2XS2Y 1x240 RM/25 12/20 kV | 304 | 0.122 | 0.112 | 0.421 | cs | 240 | 0.00403 | MV
NA2XS2Y 1x95 RM/25 6/10 kV | 315 | 0.313 | 0.123 | 0.249 | cs | 95 | 0.00403 | MV
NA2XS2Y 1x185 RM/25 6/10 kV | 406 | 0.161 | 0.11 | 0.358 | cs | 185 | 0.00403 | MV
NA2XS2Y 1x240 RM/25 6/10 kV | 456 | 0.122 | 0.105 | 0.416 | cs | 240 | 0.00403 | MV
NA2XS2Y 1x150 RM/25 12/20 kV | 250 | 0.206 | 0.116 | 0.319 | cs | 150 | 0.00403 | MV
NA2XS2Y 1x120 RM/25 12/20 kV | 230 | 0.253 | 0.119 | 0.283 | cs | 120 | 0.00403 | MV
NA2XS2Y 1x70 RM/25 12/20 kV | 190 | 0.443 | 0.132 | 0.22 | cs | 70 | 0.00403 | MV
NA2XS2Y 1x150 RM/25 6/10 kV | 360 | 0.206 | 0.11 | 0.315 | cs | 150 | 0.00403 | MV
NA2XS2Y 1x120 RM/25 6/10 kV | 340 | 0.253 | 0.113 | 0.28 | cs | 120 | 0.00403 | MV
NA2XS2Y 1x70 RM/25 6/10 kV | 280 | 0.443 | 0.123 | 0.217 | cs | 70 | 0.00403 | MV
N2XS(FL)2Y 1x120 RM/35 64/110 kV | 112 | 0.153 | 0.166 | 0.366 | cs | 120 | 0.00393 | HV
N2XS(FL)2Y 1x185 RM/35 64/110 kV | 125 | 0.099 | 0.156 | 0.457 | cs | 185 | 0.00393 | HV
N2XS(FL)2Y 1x240 RM/35 64/110 kV | 135 | 0.075 | 0.149 | 0.526 | cs | 240 | 0.00393 | HV
N2XS(FL)2Y 1x300 RM/35 64/110 kV | 144 | 0.06 | 0.144 | 0.588 | cs | 300 | 0.00393 | HV
15-AL1/3-ST1A 0.4 | 11 | 1.8769 | 0.35 | 0.105 | ol | 16 | 0.00403 | LV
24-AL1/4-ST1A 0.4 | 11.25 | 1.2012 | 0.335 | 0.14 | ol | 24 | 0.00403 | LV
48-AL1/8-ST1A 0.4 | 12.2 | 0.5939 | 0.3 | 0.21 | ol | 48 | 0.00403 | LV
94-AL1/15-ST1A 0.4 | 13.2 | 0.306 | 0.29 | 0.35 | ol | 94 | 0.00403 | LV
34-AL1/6-ST1A 10.0 | 9.7 | 0.8342 | 0.36 | 0.17 | ol | 34 | 0.00403 | MV
48-AL1/8-ST1A 10.0 | 10.1 | 0.5939 | 0.35 | 0.21 | ol | 48 | 0.00403 | MV
70-AL1/11-ST1A 10.0 | 10.4 | 0.4132 | 0.339 | 0.29 | ol | 70 | 0.00403 | MV
94-AL1/15-ST1A 10.0 | 10.75 | 0.306 | 0.33 | 0.35 | ol | 94 | 0.00403 | MV
122-AL1/20-ST1A 10.0 | 11.1 | 0.2376 | 0.323 | 0.41 | ol | 122 | 0.00403 | MV
149-AL1/24-ST1A 10.0 | 11.25 | 0.194 | 0.315 | 0.47 | ol | 149 | 0.00403 | MV
34-AL1/6-ST1A 20.0 | 9.15 | 0.8342 | 0.382 | 0.17 | ol | 34 | 0.00403 | MV
48-AL1/8-ST1A 20.0 | 9.5 | 0.5939 | 0.372 | 0.21 | ol | 48 | 0.00403 | MV
70-AL1/11-ST1A 20.0 | 9.7 | 0.4132 | 0.36 | 0.29 | ol | 70 | 0.00403 | MV
94-AL1/15-ST1A 20.0 | 10 | 0.306 | 0.35 | 0.35 | ol | 94 | 0.00403 | MV
122-AL1/20-ST1A 20.0 | 10.3 | 0.2376 | 0.344 | 0.41 | ol | 122 | 0.00403 | MV
149-AL1/24-ST1A 20.0 | 10.5 | 0.194 | 0.337 | 0.47 | ol | 149 | 0.00403 | MV
184-AL1/30-ST1A 20.0 | 10.75 | 0.1571 | 0.33 | 0.535 | ol | 184 | 0.00403 | MV
243-AL1/39-ST1A 20.0 | 11 | 0.1188 | 0.32 | 0.645 | ol | 243 | 0.00403 | MV
48-AL1/8-ST1A 110.0 | 8 | 0.5939 | 0.46 | 0.21 | ol | 48 | 0.00403 | HV
70-AL1/11-ST1A 110.0 | 8.4 | 0.4132 | 0.45 | 0.29 | ol | 70 | 0.00403 | HV
94-AL1/15-ST1A 110.0 | 8.65 | 0.306 | 0.44 | 0.35 | ol | 94 | 0.00403 | HV
122-AL1/20-ST1A 110.0 | 8.5 | 0.2376 | 0.43 | 0.41 | ol | 122 | 0.00403 | HV
149-AL1/24-ST1A 110.0 | 8.75 | 0.194 | 0.41 | 0.47 | ol | 149 | 0.00403 | HV
184-AL1/30-ST1A 110.0 | 8.8 | 0.1571 | 0.4 | 0.535 | ol | 184 | 0.00403 | HV
243-AL1/39-ST1A 110.0 | 9 | 0.1188 | 0.39 | 0.645 | ol | 243 | 0.00403 | HV
305-AL1/39-ST1A 110.0 | 9.2 | 0.0949 | 0.38 | 0.74 | ol | 305 | 0.00403 | HV
490-AL1/64-ST1A 110.0 | 9.75 | 0.059 | 0.37 | 0.96 | ol | 490 | 0.00403 | HV
679-AL1/86-ST1A 110.0 | 9.95 | 0.042 | 0.36 | 1.15 | ol | 679 | 0.00403 | HV
490-AL1/64-ST1A 220.0 | 10 | 0.059 | 0.285 | 0.96 | ol | 490 | 0.00403 | HV
679-AL1/86-ST1A 220.0 | 11.7 | 0.042 | 0.275 | 1.15 | ol | 679 | 0.00403 | HV
490-AL1/64-ST1A 380.0 | 11 | 0.059 | 0.253 | 0.96 | ol | 490 | 0.00403 | HV
679-AL1/86-ST1A 380.0 | 14.6 | 0.042 | 0.25 | 1.15 | ol | 679 | 0.00403 | HV

## trafo_std_types
| i0_percent | pfe_kw | vkr_percent | sn_mva | vn_lv_kv | vn_hv_kv | vk_percent | shift_degree | vector_group | tap_side | tap_neutral | tap_min | tap_max | tap_step_degree | tap_step_percent | tap_phase_shifter
160 MVA 380/110 kV | 0.06 | 60 | 0.25 | 160 | 110 | 380 | 12.2 | 0 | Yy0 | hv | 0 | -9 | 9 | 0 | 1.5 | FALSE
100 MVA 220/110 kV | 0.06 | 55 | 0.26 | 100 | 110 | 220 | 12 | 0 | Yy0 | hv | 0 | -9 | 9 | 0 | 1.5 | FALSE
63 MVA 110/20 kV | 0.04 | 22 | 0.32 | 63 | 20 | 110 | 18 | 150 | YNd5 | hv | 0 | -9 | 9 | 0 | 1.5 | FALSE
40 MVA 110/20 kV | 0.05 | 18 | 0.34 | 40 | 20 | 110 | 16.2 | 150 | YNd5 | hv | 0 | -9 | 9 | 0 | 1.5 | FALSE
25 MVA 110/20 kV | 0.07 | 14 | 0.41 | 25 | 20 | 110 | 12 | 150 | YNd5 | hv | 0 | -9 | 9 | 0 | 1.5 | FALSE
63 MVA 110/10 kV | 0.04 | 22 | 0.32 | 63 | 10 | 110 | 18 | 150 | YNd5 | hv | 0 | -9 | 9 | 0 | 1.5 | FALSE
40 MVA 110/10 kV | 0.05 | 18 | 0.34 | 40 | 10 | 110 | 16.2 | 150 | YNd5 | hv | 0 | -9 | 9 | 0 | 1.5 | FALSE
25 MVA 110/10 kV | 0.07 | 14 | 0.41 | 25 | 10 | 110 | 12 | 150 | YNd5 | hv | 0 | -9 | 9 | 0 | 1.5 | FALSE
0.25 MVA 20/0.4 kV | 0.32 | 0.8 | 1.44 | 0.25 | 0.4 | 20 | 6 | 150 | Yzn5 | hv | 0 | -2 | 2 | 0 | 2.5 | FALSE
0.4 MVA 20/0.4 kV | 0.3375 | 1.35 | 1.425 | 0.4 | 0.4 | 20 | 6 | 150 | Dyn5 | hv | 0 | -2 | 2 | 0 | 2.5 | FALSE
0.63 MVA 20/0.4 kV | 0.2619 | 1.65 | 1.206 | 0.63 | 0.4 | 20 | 6 | 150 | Dyn5 | hv | 0 | -2 | 2 | 0 | 2.5 | FALSE
0.25 MVA 10/0.4 kV | 0.24 | 0.6 | 1.2 | 0.25 | 0.4 | 10 | 4 | 150 | Dyn5 | hv | 0 | -2 | 2 | 0 | 2.5 | FALSE
0.4 MVA 10/0.4 kV | 0.2375 | 0.95 | 1.325 | 0.4 | 0.4 | 10 | 4 | 150 | Dyn5 | hv | 0 | -2 | 2 | 0 | 2.5 | FALSE
0.63 MVA 10/0.4 kV | 0.1873 | 1.18 | 1.0794 | 0.63 | 0.4 | 10 | 4 | 150 | Dyn5 | hv | 0 | -2 | 2 | 0 | 2.5 | FALSE

## trafo3w_std_types
| sn_hv_mva | sn_mv_mva | sn_lv_mva | vn_hv_kv | vn_mv_kv | vn_lv_kv | vk_hv_percent | vk_mv_percent | vk_lv_percent | vkr_hv_percent | vkr_mv_percent | vkr_lv_percent | pfe_kw | i0_percent | shift_mv_degree | shift_lv_degree | vector_group | tap_side | tap_neutral | tap_min | tap_max | tap_step_percent
63/25/38 MVA 110/20/10 kV | 63 | 25 | 38 | 110 | 20 | 10 | 10.4 | 10.4 | 10.4 | 0.28 | 0.32 | 0.35 | 35 | 0.89 | 0 | 0 | YN0yn0yn0 | hv | 0 | -10 | 10 | 1.2
63/25/38 MVA 110/10/10 kV | 63 | 25 | 38 | 110 | 10 | 10 | 10.4 | 10.4 | 10.4 | 0.28 | 0.32 | 0.35 | 35 | 0.89 | 0 | 0 | YN0yn0yn0 | hv | 0 | -10 | 10 | 1.2

## fuse_std_types
| fuse_type | i_rated_a | t_avg | t_min | t_total | x_avg | x_min | x_total
HV 100A | HV 100A | 100 | 0 | [10.0, 3.64, 0.854, 0.281, 0.1, 0.0531, 0.022, 0.01] | [10.0, 4.267, 1.21, 0.403, 0.1, 0.058, 0.022, 0.01] | 0 | [300.0, 350.0, 450.0, 550.0, 700.0, 850.0, 1200.0, 1752.0] | [600.0, 700.0, 900.0, 1150.0, 1665.0, 2000.0, 3000.0, 4313.0]
HV 10A | HV 10A | 10 | 0 | [10.0, 1675.0, 0.344, 0.156, 0.1, 0.0417, 0.0171, 0.01] | [10.0, 1.3, 0.3, 0.155, 0.1, 0.0555, 0.023, 0.01] | 0 | [30.0, 32.0, 35.0, 37.0, 39.0, 50.0, 70.0, 88.0] | [60.0, 70.0, 80.0, 87.0, 94.0, 110.0, 150.0, 216.0]
HV 125A | HV 125A | 125 | 0 | [10.0, 1.82, 0.344, 0.1, 0.0467, 0.0269, 0.01] | [10.0, 2.478, 0.426, 0.1, 0.0427, 0.0211, 0.01] | 0 | [375.0, 500.0, 700.0, 925.0, 1200.0, 1500.0, 2341.0] | [750.0, 1000.0, 1500.0, 2200.0, 3000.0, 4000.0, 5765.0]
HV 160A | HV 160A | 160 | 0 | [10.0, 4.15, 1.03, 0.198, 0.1, 0.051, 0.0172, 0.01] | [10.0, 2.3, 0.734, 0.274, 0.1, 0.046, 0.0177, 0.01] | 0 | [480.0, 550.0, 700.0, 1000.0, 1260.0, 1600.0, 2500.0, 3227.0] | [960.0, 1300.0, 1700.0, 2200.0, 2996.0, 4000.0, 6000.0, 7946.0]
HV 16A | HV 16A | 16 | 0 | [10.0, 0.352, 0.164, 0.1, 0.0649, 0.0342, 0.01] | [10.0, 2.34, 0.722, 0.181, 0.1, 0.055, 0.0296, 0.01] | 0 | [48.0, 60.0, 65.0, 71.0, 80.0, 100.0, 162.0] | [96.0, 110.0, 125.0, 150.0, 168.0, 200.0, 250.0, 398.0]
HV 200A | HV 200A | 200 | 0 | [10.0, 4.267, 1.21, 0.403, 0.1, 0.058, 0.022, 0.01] | [10.0, 3.73, 1.654, 0.328, 0.1, 0.0531, 0.019, 0.01] | 0 | [600.0, 700.0, 900.0, 1150.0, 1665.0, 2000.0, 3000.0, 4313.0] | [1200.0, 1500.0, 1800.0, 2700.0, 3960.0, 5000.0, 7500.0, 10620.0]
HV 20A | HV 20A | 20 | 0 | [10.0, 1.3, 0.3, 0.155, 0.1, 0.0555, 0.023, 0.01] | [10.0, 1.3, 0.161, 0.1, 0.0611, 0.0399, 0.0141, 0.01] | 0 | [60.0, 70.0, 80.0, 87.0, 94.0, 110.0, 150.0, 216.0] | [120.0, 150.0, 200.0, 223.0, 260.0, 300.0, 450.0, 532.0]
HV 25A | HV 25A | 25 | 0 | [10.0, 2.512, 0.833, 0.299, 0.1, 0.0372, 0.0223, 0.01] | [10.0, 3.125, 0.597, 0.198, 0.1, 0.0378, 0.022, 0.01] | 0 | [75.0, 82.0, 90.0, 100.0, 124.0, 170.0, 200.0, 289.0] | [150.0, 170.0, 210.0, 250.0, 294.0, 400.0, 500.0, 711.0]
HV 31.5A | HV 31.5A | 31.5 | 0 | [10.0, 2.34, 0.722, 0.181, 0.1, 0.055, 0.0296, 0.01] | [10.0, 2.84, 0.368, 0.164, 0.1, 0.0621, 0.0378, 0.0195, 0.01] | 0 | [95.0, 110.0, 125.0, 150.0, 165.0, 200.0, 250.0, 390.0] | [189.0, 220.0, 300.0, 350.0, 393.0, 450.0, 530.0, 700.0, 960.0]
HV 40A | HV 40A | 40 | 0 | [10.0, 1.3, 0.161, 0.1, 0.0611, 0.0399, 0.0141, 0.01] | [10.0, 2.05, 0.369, 0.198, 0.1, 0.051, 0.0298, 0.01] | 0 | [120.0, 150.0, 200.0, 223.0, 260.0, 300.0, 450.0, 532.0] | [240.0, 300.0, 400.0, 450.0, 530.0, 650.0, 800.0, 1311.0]
HV 50A | HV 50A | 50 | 0 | [10.0, 3.215, 0.597, 0.198, 0.1, 0.0378, 0.022, 0.01] | [10.0, 3.64, 0.854, 0.281, 0.1, 0.0531, 0.022, 0.01] | 0 | [150.0, 170.0, 210.0, 250.0, 294.0, 400.0, 500.0, 711.0] | [300.0, 350.0, 450.0, 550.0, 700.0, 850.0, 1200.0, 1752.0]
HV 6.3A | HV 6.3A | 6.3 | 0 | [10.0, 1.39, 0.344, 0.168, 0.1, 0.056, 0.0263, 0.01] | [10.0, 1.711, 0.516, 0.198, 0.1, 0.0634, 0.0303, 0.01] | 0 | [19.0, 19.5, 20.4, 20.8, 22.0, 25.0, 32.0, 48.0] | [38.0, 40.0, 43.0, 48.0, 53.0, 60.0, 75.0, 118.0]
HV 63A | HV 63A | 63 | 0 | [10.0, 2.84, 0.368, 0.164, 0.1, 0.0621, 0.0378, 0.0195, 0.01] | [10.0, 1.82, 0.344, 0.1, 0.0467, 0.0269, 0.01] | 0 | [189.0, 220.0, 300.0, 350.0, 393.0, 450.0, 530.0, 700.0, 961.0] | [378.0, 500.0, 700.0, 934.0, 1200.0, 1500.0, 2366.0]
HV 80A | HV 80A | 80 | 0 | [10.0, 2.05, 0.369, 0.198, 0.1, 0.051, 0.0298, 0.01] | [10.0, 4.15, 1.03, 0.198, 0.1, 0.051, 0.0172, 0.01] | 0 | [240.0, 300.0, 400.0, 450.0, 530.0, 650.0, 800.0, 1311.0] | [480.0, 550.0, 700.0, 1000.0, 1260.0, 1600.0, 2500.0, 3227.0]
Siemens NH-1-100 | Siemens NH-1-100 | 100 | [5400.0, 2000.0, 400.0, 20.0, 1.0, 0.2, 0.012, 0.004] | 0 | 0 | [150.0, 190.0, 250.0, 430.0, 900.0, 1250.0, 2700.0, 3600.0] | 0 | 0
Siemens NH-1-125 | Siemens NH-1-125 | 125 | [4800.0, 120.0, 7.0, 0.1, 0.004] | 0 | 0 | [180.0, 400.0, 740.0, 2000.0, 4250.0] | 0 | 0
Siemens NH-1-16 | Siemens NH-1-16 | 16 | [4000.0, 400.0, 2.0, 0.1, 0.04, 0.01] | 0 | 0 | [26.0, 35.0, 75.0, 150.0, 200.0, 300.0] | 0 | 0
Siemens NH-1-160 | Siemens NH-1-160 | 160 | [4800.0, 120.0, 7.0, 0.1, 0.004] | 0 | 0 | [210.0, 500.0, 900.0, 2300.0, 5000.0] | 0 | 0
Siemens NH-1-25 | Siemens NH-1-25 | 25 | [4000.0, 1000.0, 10.0, 0.2, 0.02, 0.01] | 0 | 0 | [40.0, 50.0, 100.0, 210.0, 400.0, 500.0] | 0 | 0
Siemens NH-1-50 | Siemens NH-1-50 | 50 | [4000.0, 40.0, 4.0, 1.0, 0.02, 0.01] | 0 | 0 | [86.0, 200.0, 300.0, 400.0, 1000.0, 1280.0] | 0 | 0
Siemens NH-1-63 | Siemens NH-1-63 | 63 | [4000.0, 100.0, 10.0, 2.0, 0.04, 0.01] | 0 | 0 | [100.0, 200.0, 300.0, 400.0, 1000.0, 1500.0] | 0 | 0
Siemens NH-1-80 | Siemens NH-1-80 | 80 | [4800.0, 120.0, 7.0, 0.1, 0.01] | 0 | 0 | [150.58, 250.0, 450.0, 1150.0, 2470.0] | 0 | 0
Siemens NH-2-1000 | Siemens NH-2-1000 | 1000 | [4800.0, 120.0, 7.0, 0.1, 0.004] | 0 | 0 | [1900.0, 3500.0, 8400.0, 24000.0, 52000.0] | 0 | 0
Siemens NH-2-200 | Siemens NH-2-200 | 200 | [4800.0, 120.0, 7.0, 0.1, 0.004] | 0 | 0 | [280.0, 650.0, 1200.0, 3000.0, 7000.0] | 0 | 0
Siemens NH-2-224 | Siemens NH-2-224 | 224 | [4800.0, 120.0, 7.0, 0.2, 0.04, 0.004] | 0 | 0 | [400.0, 750.0, 1453.0, 3025.0, 4315.0, 7600.0] | 0 | 0
Siemens NH-2-250 | Siemens NH-2-250 | 250 | [4800.0, 120.0, 7.0, 0.1, 0.004] | 0 | 0 | [450.0, 800.0, 1650.0, 4000.0, 8500.0] | 0 | 0
Siemens NH-2-315 | Siemens NH-2-315 | 315 | [4800.0, 120.0, 7.0, 0.1, 0.004] | 0 | 0 | [550.0, 920.0, 1900.0, 5000.0, 11000.0] | 0 | 0
Siemens NH-2-355 | Siemens NH-2-355 | 355 | [4800.0, 120.0, 6.0, 0.1, 0.004] | 0 | 0 | [650.0, 1116.27, 2350.0, 5840.0, 12790.0] | 0 | 0
Siemens NH-2-400 | Siemens NH-2-400 | 400 | [4800.0, 120.0, 7.0, 0.1, 0.004] | 0 | 0 | [720.0, 1350.0, 2800.0, 6500.0, 15000.0] | 0 | 0
Siemens NH-2-425 | Siemens NH-2-425 | 425 | [4800.0, 120.0, 7.0, 0.1, 0.004] | 0 | 0 | [850.0, 1500.0, 3050.0, 7500.0, 16500.0] | 0 | 0
Siemens NH-2-630 | Siemens NH-2-630 | 630 | [4800.0, 120.0, 7.0, 0.1, 0.004] | 0 | 0 | [1200.0, 2000.0, 4800.0, 12000.0, 26000.0] | 0 | 0

## dtypes
| element | column | dtype
0 | bus | name | object
1 | bus | vn_kv | float64
2 | bus | type | object
3 | bus | zone | object
4 | bus | in_service | bool
5 | load | name | object
6 | load | bus | uint32
7 | load | p_mw | float64
8 | load | q_mvar | float64
9 | load | const_z_percent | float64
10 | load | const_i_percent | float64
11 | load | sn_mva | float64
12 | load | scaling | float64
13 | load | in_service | bool
14 | load | type | object
15 | ext_grid | name | object
16 | ext_grid | bus | uint32
17 | ext_grid | vm_pu | float64
18 | ext_grid | va_degree | float64
19 | ext_grid | slack_weight | float64
20 | ext_grid | in_service | bool
21 | line | name | object
22 | line | std_type | object
23 | line | from_bus | uint32
24 | line | to_bus | uint32
25 | line | length_km | float64
26 | line | r_ohm_per_km | float64
27 | line | x_ohm_per_km | float64
28 | line | c_nf_per_km | float64
29 | line | g_us_per_km | float64
30 | line | max_i_ka | float64
31 | line | df | float64
32 | line | parallel | uint32
33 | line | type | object
34 | line | in_service | bool
35 | trafo | name | object
36 | trafo | std_type | object
37 | trafo | hv_bus | uint32
38 | trafo | lv_bus | uint32
39 | trafo | sn_mva | float64
40 | trafo | vn_hv_kv | float64
41 | trafo | vn_lv_kv | float64
42 | trafo | vk_percent | float64
43 | trafo | vkr_percent | float64
44 | trafo | pfe_kw | float64
45 | trafo | i0_percent | float64
46 | trafo | shift_degree | float64
47 | trafo | tap_side | object
48 | trafo | tap_neutral | int32
49 | trafo | tap_min | int32
50 | trafo | tap_max | int32
51 | trafo | tap_step_percent | float64
52 | trafo | tap_step_degree | float64
53 | trafo | tap_pos | int32
54 | trafo | tap_phase_shifter | bool
55 | trafo | parallel | uint32
56 | trafo | df | float64
57 | trafo | in_service | bool
58 | line_geodata | coords | object
59 | bus_geodata | x | float64
60 | bus_geodata | y | float64
61 | bus_geodata | coords | object

## parameters
| version | format_version | converged | OPF_converged | name | f_hz | sn_mva
0 | 2.14.6 | 2.14.0 | FALSE | FALSE |  | 50 | 1