## bus
| name | vn_kv | type | zone | in_service
0 | bus_LV_5586-17_0_6_node_0 | 0.4 | n |  | TRUE
1 | bus_LV_5586-17_0_6_node_1 | 0.4 | n |  | TRUE
2 | bus_LV_5586-17_0_6_node_10 | 0.4 | n |  | TRUE
3 | bus_LV_5586-17_0_6_node_2 | 0.4 | n |  | TRUE
4 | bus_LV_5586-17_0_6_node_3 | 0.4 | n |  | TRUE
5 | bus_LV_5586-17_0_6_node_8 | 0.4 | n |  | TRUE
6 | bus_LV_5586-17_0_6_node_9 | 0.4 | n |  | TRUE
7 | bus_LV_5586-17_0_6_node_7 | 0.4 | n |  | TRUE
8 | bus_LV_5586-17_0_6_node_29 | 0.4 | n |  | TRUE
9 | bus_LV_5586-17_0_6_node_28 | 0.4 | n |  | TRUE
10 | bus_LV_5586-17_0_6_node_4 | 0.4 | n |  | TRUE
11 | bus_LV_5586-17_0_6_node_5 | 0.4 | n |  | TRUE
12 | bus_LV_5586-17_0_6_node_91 | 0.4 | n |  | TRUE
13 | bus_LV_5586-17_0_6_node_11 | 0.4 | n |  | TRUE
14 | bus_LV_5586-17_0_6_node_12 | 0.4 | n |  | TRUE
15 | bus_LV_5586-17_0_6_node_13 | 0.4 | n |  | TRUE
16 | bus_LV_5586-17_0_6_node_14 | 0.4 | n |  | TRUE
17 | bus_LV_5586-17_0_6_node_15 | 0.4 | n |  | TRUE
18 | bus_LV_5586-17_0_6_node_18 | 0.4 | n |  | TRUE
19 | bus_LV_5586-17_0_6_node_26 | 0.4 | n |  | TRUE
20 | bus_LV_5586-17_0_6_node_22 | 0.4 | n |  | TRUE
21 | bus_LV_5586-17_0_6_node_20 | 0.4 | n |  | TRUE
22 | bus_LV_5586-17_0_6_node_16 | 0.4 | n |  | TRUE
23 | bus_LV_5586-17_0_6_node_27 | 0.4 | n |  | TRUE
24 | bus_LV_5586-17_0_6_node_23 | 0.4 | n |  | TRUE
25 | bus_LV_5586-17_0_6_node_17 | 0.4 | n |  | TRUE
26 | bus_LV_5586-17_0_6_node_19 | 0.4 | n |  | TRUE
27 | bus_LV_5586-17_0_6_node_41 | 0.4 | n |  | TRUE
28 | bus_LV_5586-17_0_6_node_42 | 0.4 | n |  | TRUE
29 | bus_LV_5586-17_0_6_node_43 | 0.4 | n |  | TRUE
30 | bus_LV_5586-17_0_6_node_39 | 0.4 | n |  | TRUE
31 | bus_LV_5586-17_0_6_node_46 | 0.4 | n |  | TRUE
32 | bus_LV_5586-17_0_6_node_30 | 0.4 | n |  | TRUE
33 | bus_LV_5586-17_0_6_node_31 | 0.4 | n |  | TRUE
34 | bus_LV_5586-17_0_6_node_32 | 0.4 | n |  | TRUE
35 | bus_LV_5586-17_0_6_node_33 | 0.4 | n |  | TRUE
36 | bus_LV_5586-17_0_6_node_34 | 0.4 | n |  | TRUE
37 | bus_LV_5586-17_0_6_node_38 | 0.4 | n |  | TRUE
38 | bus_LV_5586-17_0_6_node_36 | 0.4 | n |  | TRUE
39 | bus_LV_5586-17_0_6_node_74 | 0.4 | n |  | TRUE
40 | bus_LV_5586-17_0_6_node_37 | 0.4 | n |  | TRUE
41 | bus_LV_5586-17_0_6_node_76 | 0.4 | n |  | TRUE
42 | bus_LV_5586-17_0_6_node_84 | 0.4 | n |  | TRUE
43 | bus_LV_5586-17_0_6_node_72 | 0.4 | n |  | TRUE
44 | bus_LV_5586-17_0_6_node_56 | 0.4 | n |  | TRUE
45 | bus_LV_5586-17_0_6_node_88 | 0.4 | n |  | TRUE
46 | bus_LV_5586-17_0_6_node_40 | 0.4 | n |  | TRUE
47 | bus_LV_5586-17_0_6_node_54 | 0.4 | n |  | TRUE
48 | bus_LV_5586-17_0_6_node_77 | 0.4 | n |  | TRUE
49 | bus_LV_5586-17_0_6_node_85 | 0.4 | n |  | TRUE
50 | bus_LV_5586-17_0_6_node_86 | 0.4 | n |  | TRUE
51 | bus_LV_5586-17_0_6_node_55 | 0.4 | n |  | TRUE
52 | bus_LV_5586-17_0_6_node_90 | 0.4 | n |  | TRUE
53 | bus_LV_5586-17_0_6_node_45 | 0.4 | n |  | TRUE
54 | bus_LV_5586-17_0_6_node_52 | 0.4 | n |  | TRUE
55 | bus_LV_5586-17_0_6_node_59 | 0.4 | n |  | TRUE
56 | bus_LV_5586-17_0_6_node_49 | 0.4 | n |  | TRUE
57 | bus_LV_5586-17_0_6_node_51 | 0.4 | n |  | TRUE
58 | bus_LV_5586-17_0_6_node_47 | 0.4 | n |  | TRUE
59 | bus_LV_5586-17_0_6_node_53 | 0.4 | n |  | TRUE
60 | bus_LV_5586-17_0_6_node_57 | 0.4 | n |  | TRUE
61 | bus_LV_5586-17_0_6_node_62 | 0.4 | n |  | TRUE
62 | bus_LV_5586-17_0_6_node_61 | 0.4 | n |  | TRUE
63 | bus_LV_5586-17_0_6_node_60 | 0.4 | n |  | TRUE
64 | bus_LV_5586-17_0_6_node_92 | 0.4 | n |  | TRUE
65 | bus_LV_5586-17_0_6_node_64 | 0.4 | n |  | TRUE
66 | bus_LV_5586-17_0_6_node_48 | 0.4 | n |  | TRUE
67 | bus_LV_5586-17_0_6_node_50 | 0.4 | n |  | TRUE
68 | bus_LV_5586-17_0_6_node_67 | 0.4 | n |  | TRUE
69 | bus_LV_5586-17_0_6_node_63 | 0.4 | n |  | TRUE
70 | bus_LV_5586-17_0_6_node_65 | 0.4 | n |  | TRUE
71 | bus_LV_5586-17_0_6_node_58 | 0.4 | n |  | TRUE
72 | bus_LV_5586-17_0_6_node_89 | 0.4 | n |  | TRUE
73 | bus_LV_5586-17_0_6_node_66 | 0.4 | n |  | TRUE
74 | bus_LV_5586-17_0_6_node_68 | 0.4 | n |  | TRUE
75 | bus_LV_5586-17_0_6_node_69 | 0.4 | n |  | TRUE
76 | bus_LV_5586-17_0_6_node_70 | 0.4 | n |  | TRUE
77 | bus_LV_5586-17_0_6_node_78 | 0.4 | n |  | TRUE
78 | bus_LV_5586-17_0_6_node_79 | 0.4 | n |  | TRUE
79 | bus_LV_5586-17_0_6_node_71 | 0.4 | n |  | TRUE
80 | bus_LV_5586-17_0_6_node_73 | 0.4 | n |  | TRUE
81 | bus_LV_5586-17_0_6_node_75 | 0.4 | n |  | TRUE
82 | bus_LV_5586-17_0_6_node_80 | 0.4 | n |  | TRUE
83 | bus_LV_5586-17_0_6_node_81 | 0.4 | n |  | TRUE
84 | bus_LV_5586-17_0_6_node_82 | 0.4 | n |  | TRUE
85 | bus_LV_5586-17_0_6_node_83 | 0.4 | n |  | TRUE
86 | bus_LV_5586-17_0_6_node_87 | 0.4 | n |  | TRUE
87 | bus_MV_625_0_node_158 | 20 | n |  | TRUE

## load
| name | bus | p_mw | q_mvar | const_z_percent | const_i_percent | sn_mva | scaling | in_service | type
0 | LV_5586-17_0_6_load_0 | 0 | 0.0034755 | 0.00087103 | 0 | 0 |  | 1 | TRUE | wye
1 | LV_5586-17_0_6_load_10 | 2 | 0.0088785 | 0.0022252 | 0 | 0 |  | 1 | TRUE | wye
2 | LV_5586-17_0_6_load_2 | 3 | 0.0058783 | 0.0014732 | 0 | 0 |  | 1 | TRUE | wye
3 | LV_5586-17_0_6_load_3 | 4 | 0.0048653 | 0.0012194 | 0 | 0 |  | 1 | TRUE | wye
4 | LV_5586-17_0_6_load_8 | 5 | 0.0035819 | 0.0008977 | 0 | 0 |  | 1 | TRUE | wye
5 | LV_5586-17_0_6_load_9 | 6 | 0.0040248 | 0.0010087 | 0 | 0 |  | 1 | TRUE | wye
6 | LV_5586-17_0_6_load_29 | 8 | 0.014666 | 0.0036755 | 0 | 0 |  | 1 | TRUE | wye
7 | LV_5586-17_0_6_load_28 | 9 | 0.0101 | 0.0025313 | 0 | 0 |  | 1 | TRUE | wye
8 | LV_5586-17_0_6_load_4 | 10 | 0.0063718 | 0.0015969 | 0 | 0 |  | 1 | TRUE | wye
9 | LV_5586-17_0_6_load_5 | 11 | 0.0033662 | 0.00084365 | 0 | 0 |  | 1 | TRUE | wye
10 | LV_5586-17_0_6_load_91 | 12 | 0.014646 | 0.0036708 | 0 | 0 |  | 1 | TRUE | wye
11 | LV_5586-17_0_6_load_11 | 13 | 0.0039594 | 0.00099232 | 0 | 0 |  | 1 | TRUE | wye
12 | LV_5586-17_0_6_load_13 | 15 | 0.0082825 | 0.0020758 | 0 | 0 |  | 1 | TRUE | wye
13 | LV_5586-17_0_6_load_15 | 17 | 0.0033528 | 0.00084028 | 0 | 0 |  | 1 | TRUE | wye
14 | LV_5586-17_0_6_load_26 | 19 | 0.0030672 | 0.0007687 | 0 | 0 |  | 1 | TRUE | wye
15 | LV_5586-17_0_6_load_22 | 20 | 0.011628 | 0.0029143 | 0 | 0 |  | 1 | TRUE | wye
16 | LV_5586-17_0_6_load_20 | 21 | 0.015764 | 0.0039509 | 0 | 0 |  | 1 | TRUE | wye
17 | LV_5586-17_0_6_load_16 | 22 | 0.011964 | 0.0029985 | 0 | 0 |  | 1 | TRUE | wye
18 | LV_5586-17_0_6_load_27 | 23 | 0.0082689 | 0.0020724 | 0 | 0 |  | 1 | TRUE | wye
19 | LV_5586-17_0_6_load_23 | 24 | 0.0051094 | 0.0012805 | 0 | 0 |  | 1 | TRUE | wye
20 | LV_5586-17_0_6_load_17 | 25 | 0.034769 | 0.0087139 | 0 | 0 |  | 1 | TRUE | wye
21 | LV_5586-17_0_6_load_19 | 26 | 0.0068956 | 0.0017282 | 0 | 0 |  | 1 | TRUE | wye
22 | LV_5586-17_0_6_load_46 | 31 | 0.035599 | 0.0089218 | 0 | 0 |  | 1 | TRUE | wye
23 | LV_5586-17_0_6_load_30 | 32 | 0.020707 | 0.0051897 | 0 | 0 |  | 1 | TRUE | wye
24 | LV_5586-17_0_6_load_31 | 33 | 0.012141 | 0.0030428 | 0 | 0 |  | 1 | TRUE | wye
25 | LV_5586-17_0_6_load_33 | 35 | 0.015437 | 0.0038688 | 0 | 0 |  | 1 | TRUE | wye
26 | LV_5586-17_0_6_load_34 | 36 | 0.015428 | 0.0038666 | 0 | 0 |  | 1 | TRUE | wye
27 | LV_5586-17_0_6_load_38 | 37 | 0.040965 | 0.010267 | 0 | 0 |  | 1 | TRUE | wye
28 | LV_5586-17_0_6_load_74 | 39 | 0.0034336 | 0.00086054 | 0 | 0 |  | 1 | TRUE | wye
29 | LV_5586-17_0_6_load_76 | 41 | 0.0035133 | 0.00088052 | 0 | 0 |  | 1 | TRUE | wye
30 | LV_5586-17_0_6_load_84 | 42 | 0.0061943 | 0.0015524 | 0 | 0 |  | 1 | TRUE | wye
31 | LV_5586-17_0_6_load_72 | 43 | 0.0035596 | 0.00089212 | 0 | 0 |  | 1 | TRUE | wye
32 | LV_5586-17_0_6_load_88 | 45 | 0.010232 | 0.0025644 | 0 | 0 |  | 1 | TRUE | wye
33 | LV_5586-17_0_6_load_54 | 47 | 0.010605 | 0.0026579 | 0 | 0 |  | 1 | TRUE | wye
34 | LV_5586-17_0_6_load_77 | 48 | 0.0068445 | 0.0017154 | 0 | 0 |  | 1 | TRUE | wye
35 | LV_5586-17_0_6_load_86 | 50 | 0.0014468 | 0.00036259 | 0 | 0 |  | 1 | TRUE | wye
36 | LV_5586-17_0_6_load_55 | 51 | 0.011179 | 0.0028016 | 0 | 0 |  | 1 | TRUE | wye
37 | LV_5586-17_0_6_load_90 | 52 | 0.0097201 | 0.0024361 | 0 | 0 |  | 1 | TRUE | wye
38 | LV_5586-17_0_6_load_59 | 55 | 0.017978 | 0.0045057 | 0 | 0 |  | 1 | TRUE | wye
39 | LV_5586-17_0_6_load_47 | 58 | 0.0053714 | 0.0013462 | 0 | 0 |  | 1 | TRUE | wye
40 | LV_5586-17_0_6_load_57 | 60 | 0.015649 | 0.003922 | 0 | 0 |  | 1 | TRUE | wye
41 | LV_5586-17_0_6_load_62 | 61 | 0.019033 | 0.0047701 | 0 | 0 |  | 1 | TRUE | wye
42 | LV_5586-17_0_6_load_61 | 62 | 0.011436 | 0.0028662 | 0 | 0 |  | 1 | TRUE | wye
43 | LV_5586-17_0_6_load_92 | 64 | 0.0075652 | 0.001896 | 0 | 0 |  | 1 | TRUE | wye
44 | LV_5586-17_0_6_load_48 | 66 | 0.011403 | 0.002858 | 0 | 0 |  | 1 | TRUE | wye
45 | LV_5586-17_0_6_load_50 | 67 | 0.0051945 | 0.0013019 | 0 | 0 |  | 1 | TRUE | wye
46 | LV_5586-17_0_6_load_67 | 68 | 0.0034682 | 0.00086921 | 0 | 0 |  | 1 | TRUE | wye
47 | LV_5586-17_0_6_load_63 | 69 | 0.0065615 | 0.0016445 | 0 | 0 |  | 1 | TRUE | wye
48 | LV_5586-17_0_6_load_65 | 70 | 0.0047344 | 0.0011866 | 0 | 0 |  | 1 | TRUE | wye
49 | LV_5586-17_0_6_load_58 | 71 | 0.023008 | 0.0057664 | 0 | 0 |  | 1 | TRUE | wye
50 | LV_5586-17_0_6_load_89 | 72 | 0.011482 | 0.0028776 | 0 | 0 |  | 1 | TRUE | wye
51 | LV_5586-17_0_6_load_66 | 73 | 0.0049518 | 0.001241 | 0 | 0 |  | 1 | TRUE | wye
52 | LV_5586-17_0_6_load_69 | 75 | 0.014135 | 0.0035427 | 0 | 0 |  | 1 | TRUE | wye
53 | LV_5586-17_0_6_load_70 | 76 | 0.0018443 | 0.00046223 | 0 | 0 |  | 1 | TRUE | wye
54 | LV_5586-17_0_6_load_78 | 77 | 0.0074455 | 0.001866 | 0 | 0 |  | 1 | TRUE | wye
55 | LV_5586-17_0_6_load_71 | 79 | 0.0035548 | 0.00089092 | 0 | 0 |  | 1 | TRUE | wye
56 | LV_5586-17_0_6_load_73 | 80 | 0.0034025 | 0.00085276 | 0 | 0 |  | 1 | TRUE | wye
57 | LV_5586-17_0_6_load_75 | 81 | 0.0035614 | 0.00089257 | 0 | 0 |  | 1 | TRUE | wye
58 | LV_5586-17_0_6_load_80 | 82 | 0.0050103 | 0.0012557 | 0 | 0 |  | 1 | TRUE | wye
59 | LV_5586-17_0_6_load_82 | 84 | 0.012234 | 0.003066 | 0 | 0 |  | 1 | TRUE | wye
60 | LV_5586-17_0_6_load_87 | 86 | 0.0027589 | 0.00069144 | 0 | 0 |  | 1 | TRUE | wye

## ext_grid
| name | bus | vm_pu | va_degree | slack_weight | in_service
0 |  | 30 | 1 | 0 | 1 | TRUE

## line
| name | std_type | from_bus | to_bus | length_km | r_ohm_per_km | x_ohm_per_km | c_nf_per_km | g_us_per_km | max_i_ka | df | parallel | type | in_service
0 | LV_5586-17_0_6_line_0 |  | 0 | 1 | 0.030948 | 0.125 | 0.08 | 261 | 0 | 0.364 | 1 | 1 | cs | TRUE
1 | LV_5586-17_0_6_line_1 |  | 0 | 2 | 0.056587 | 0.125 | 0.08 | 261 | 0 | 0.364 | 1 | 1 | cs | TRUE
2 | LV_5586-17_0_6_line_2 |  | 1 | 3 | 0.018712 | 0.125 | 0.08 | 261 | 0 | 0.364 | 1 | 1 | cs | TRUE
3 | LV_5586-17_0_6_line_3 |  | 1 | 4 | 0.0091617 | 0.125 | 0.08 | 261 | 0 | 0.364 | 1 | 1 | cs | TRUE
4 | LV_5586-17_0_6_line_4 |  | 2 | 5 | 0.0031409 | 0.125 | 0.08 | 261 | 0 | 0.364 | 1 | 1 | cs | TRUE
5 | LV_5586-17_0_6_line_5 |  | 3 | 8 | 0.045813 | 0.125 | 0.08 | 261 | 0 | 0.364 | 1 | 1 | cs | TRUE
6 | LV_5586-17_0_6_line_6 |  | 5 | 6 | 0.0028666 | 0.125 | 0.08 | 261 | 0 | 0.364 | 1 | 1 | cs | TRUE
7 | LV_5586-17_0_6_line_7 |  | 6 | 7 | 0.036893 | 0.125 | 0.08 | 261 | 0 | 0.364 | 1 | 1 | cs | TRUE
8 | LV_5586-17_0_6_line_8 |  | 7 | 11 | 0.032809 | 0.125 | 0.08 | 261 | 0 | 0.364 | 1 | 1 | cs | TRUE
9 | LV_5586-17_0_6_line_9 |  | 8 | 9 | 0.039923 | 0.125 | 0.08 | 261 | 0 | 0.364 | 1 | 1 | cs | TRUE
10 | LV_5586-17_0_6_line_10 |  | 9 | 26 | 0.01979 | 0.125 | 0.08 | 261 | 0 | 0.364 | 1 | 1 | cs | TRUE
11 | LV_5586-17_0_6_line_11 |  | 10 | 11 | 0.011461 | 0.125 | 0.08 | 261 | 0 | 0.364 | 1 | 1 | cs | TRUE
12 | LV_5586-17_0_6_line_12 |  | 10 | 12 | 0.055683 | 0.125 | 0.08 | 261 | 0 | 0.364 | 1 | 1 | cs | TRUE
13 | LV_5586-17_0_6_line_13 |  | 13 | 14 | 0.025866 | 0.125 | 0.08 | 261 | 0 | 0.364 | 1 | 1 | cs | TRUE
14 | LV_5586-17_0_6_line_14 |  | 13 | 15 | 0.0076664 | 0.125 | 0.08 | 261 | 0 | 0.364 | 1 | 1 | cs | TRUE
15 | LV_5586-17_0_6_line_15 |  | 14 | 16 | 0.019451 | 0.125 | 0.08 | 261 | 0 | 0.364 | 1 | 1 | cs | TRUE
16 | LV_5586-17_0_6_line_16 |  | 14 | 17 | 0.010155 | 0.125 | 0.08 | 261 | 0 | 0.364 | 1 | 1 | cs | TRUE
17 | LV_5586-17_0_6_line_17 |  | 16 | 18 | 0.018851 | 0.125 | 0.08 | 261 | 0 | 0.364 | 1 | 1 | cs | TRUE
18 | LV_5586-17_0_6_line_18 |  | 16 | 19 | 0.019032 | 0.125 | 0.08 | 261 | 0 | 0.364 | 1 | 1 | cs | TRUE
19 | LV_5586-17_0_6_line_19 |  | 17 | 20 | 0.023947 | 0.125 | 0.08 | 261 | 0 | 0.364 | 1 | 1 | cs | TRUE
20 | LV_5586-17_0_6_line_20 |  | 18 | 21 | 0.016687 | 0.125 | 0.08 | 261 | 0 | 0.364 | 1 | 2 | cs | TRUE
21 | LV_5586-17_0_6_line_21 |  | 18 | 22 | 0.015166 | 0.125 | 0.08 | 261 | 0 | 0.364 | 1 | 1 | cs | TRUE
22 | LV_5586-17_0_6_line_22 |  | 19 | 23 | 0.018619 | 0.125 | 0.08 | 261 | 0 | 0.364 | 1 | 1 | cs | TRUE
23 | LV_5586-17_0_6_line_23 |  | 20 | 24 | 0.023566 | 0.125 | 0.08 | 261 | 0 | 0.364 | 1 | 1 | cs | TRUE
24 | LV_5586-17_0_6_line_24 |  | 21 | 27 | 0.035406 | 0.125 | 0.08 | 261 | 0 | 0.364 | 1 | 4 | cs | TRUE
25 | LV_5586-17_0_6_line_25 |  | 22 | 25 | 0.016872 | 0.125 | 0.08 | 261 | 0 | 0.364 | 1 | 1 | cs | TRUE
26 | LV_5586-17_0_6_line_26 |  | 25 | 26 | 0.0081711 | 0.125 | 0.08 | 261 | 0 | 0.364 | 1 | 1 | cs | TRUE
27 | LV_5586-17_0_6_line_27 |  | 27 | 28 | 0.009112 | 0.125 | 0.08 | 261 | 0 | 0.364 | 1 | 4 | cs | TRUE
28 | LV_5586-17_0_6_line_28 |  | 27 | 29 | 0.017627 | 0.125 | 0.08 | 261 | 0 | 0.364 | 1 | 1 | cs | TRUE
29 | LV_5586-17_0_6_line_29 |  | 27 | 30 | 0.065338 | 0.125 | 0.08 | 261 | 0 | 0.364 | 1 | 4 | cs | TRUE
30 | LV_5586-17_0_6_line_30 |  | 28 | 52 | 0.005037 | 0.125 | 0.08 | 261 | 0 | 0.364 | 1 | 1 | cs | TRUE
31 | LV_5586-17_0_6_line_31 |  | 28 | 53 | 0.0075603 | 0.125 | 0.08 | 261 | 0 | 0.364 | 1 | 4 | cs | TRUE
32 | LV_5586-17_0_6_line_32 |  | 29 | 31 | 0.048707 | 0.125 | 0.08 | 261 | 0 | 0.364 | 1 | 1 | cs | TRUE
33 | LV_5586-17_0_6_line_33 |  | 30 | 37 | 0.012076 | 0.125 | 0.08 | 261 | 0 | 0.364 | 1 | 1 | cs | TRUE
34 | LV_5586-17_0_6_line_34 |  | 30 | 46 | 0.02607 | 0.125 | 0.08 | 261 | 0 | 0.364 | 1 | 1 | cs | TRUE
35 | LV_5586-17_0_6_line_35 |  | 32 | 33 | 0.033122 | 0.125 | 0.08 | 261 | 0 | 0.364 | 1 | 1 | cs | TRUE
36 | LV_5586-17_0_6_line_36 |  | 32 | 34 | 0.019165 | 0.125 | 0.08 | 261 | 0 | 0.364 | 1 | 1 | cs | TRUE
37 | LV_5586-17_0_6_line_37 |  | 33 | 35 | 0.001201 | 0.125 | 0.08 | 261 | 0 | 0.364 | 1 | 1 | cs | TRUE
38 | LV_5586-17_0_6_line_38 |  | 34 | 36 | 0.0065474 | 0.125 | 0.08 | 261 | 0 | 0.364 | 1 | 1 | cs | TRUE
39 | LV_5586-17_0_6_line_39 |  | 35 | 37 | 0.0559 | 0.125 | 0.08 | 261 | 0 | 0.364 | 1 | 1 | cs | TRUE
40 | LV_5586-17_0_6_line_40 |  | 38 | 39 | 0.013924 | 0.125 | 0.08 | 261 | 0 | 0.364 | 1 | 1 | cs | TRUE
41 | LV_5586-17_0_6_line_41 |  | 38 | 40 | 0.021927 | 0.125 | 0.08 | 261 | 0 | 0.364 | 1 | 1 | cs | TRUE
42 | LV_5586-17_0_6_line_42 |  | 38 | 41 | 0.016629 | 0.125 | 0.08 | 261 | 0 | 0.364 | 1 | 1 | cs | TRUE
43 | LV_5586-17_0_6_line_43 |  | 39 | 43 | 0.021026 | 0.125 | 0.08 | 261 | 0 | 0.364 | 1 | 1 | cs | TRUE
44 | LV_5586-17_0_6_line_44 |  | 40 | 42 | 0.03359 | 0.125 | 0.08 | 261 | 0 | 0.364 | 1 | 1 | cs | TRUE
45 | LV_5586-17_0_6_line_45 |  | 41 | 48 | 0.014987 | 0.125 | 0.08 | 261 | 0 | 0.364 | 1 | 1 | cs | TRUE
46 | LV_5586-17_0_6_line_46 |  | 42 | 49 | 0.012573 | 0.125 | 0.08 | 261 | 0 | 0.364 | 1 | 1 | cs | TRUE
47 | LV_5586-17_0_6_line_47 |  | 43 | 79 | 0.00023173 | 0.125 | 0.08 | 261 | 0 | 0.364 | 1 | 1 | cs | TRUE
48 | LV_5586-17_0_6_line_48 |  | 44 | 45 | 0.029535 | 0.125 | 0.08 | 261 | 0 | 0.364 | 1 | 1 | cs | TRUE
49 | LV_5586-17_0_6_line_49 |  | 44 | 46 | 0.014196 | 0.125 | 0.08 | 261 | 0 | 0.364 | 1 | 1 | cs | TRUE
50 | LV_5586-17_0_6_line_50 |  | 45 | 72 | 0.059237 | 0.125 | 0.08 | 261 | 0 | 0.364 | 1 | 1 | cs | TRUE
51 | LV_5586-17_0_6_line_51 |  | 46 | 47 | 0.027564 | 0.125 | 0.08 | 261 | 0 | 0.364 | 1 | 1 | cs | TRUE
52 | LV_5586-17_0_6_line_52 |  | 47 | 51 | 0.030189 | 0.125 | 0.08 | 261 | 0 | 0.364 | 1 | 1 | cs | TRUE
53 | LV_5586-17_0_6_line_53 |  | 49 | 50 | 0.032469 | 0.125 | 0.08 | 261 | 0 | 0.364 | 1 | 1 | cs | TRUE
54 | LV_5586-17_0_6_line_54 |  | 50 | 86 | 0.048855 | 0.125 | 0.08 | 261 | 0 | 0.364 | 1 | 1 | cs | TRUE
55 | LV_5586-17_0_6_line_55 |  | 53 | 54 | 0.033712 | 0.125 | 0.08 | 261 | 0 | 0.364 | 1 | 4 | cs | TRUE
56 | LV_5586-17_0_6_line_56 |  | 53 | 55 | 0.014374 | 0.125 | 0.08 | 261 | 0 | 0.364 | 1 | 1 | cs | TRUE
57 | LV_5586-17_0_6_line_57 |  | 54 | 59 | 0.015993 | 0.125 | 0.08 | 261 | 0 | 0.364 | 1 | 1 | cs | TRUE
58 | LV_5586-17_0_6_line_58 |  | 54 | 60 | 0.011463 | 0.125 | 0.08 | 261 | 0 | 0.364 | 1 | 1 | cs | TRUE
59 | LV_5586-17_0_6_line_59 |  | 54 | 56 | 0.02789 | 0.125 | 0.08 | 261 | 0 | 0.364 | 1 | 4 | cs | TRUE
60 | LV_5586-17_0_6_line_60 |  | 56 | 57 | 0.044233 | 0.125 | 0.08 | 261 | 0 | 0.364 | 1 | 4 | cs | TRUE
61 | LV_5586-17_0_6_line_61 |  | 56 | 58 | 0.015857 | 0.125 | 0.08 | 261 | 0 | 0.364 | 1 | 1 | cs | TRUE
62 | LV_5586-17_0_6_line_62 |  | 57 | 65 | 0.028078 | 0.125 | 0.08 | 261 | 0 | 0.364 | 1 | 1 | cs | TRUE
63 | LV_5586-17_0_6_line_63 |  | 57 | 68 | 0.021923 | 0.125 | 0.08 | 261 | 0 | 0.364 | 1 | 3 | cs | TRUE
64 | LV_5586-17_0_6_line_64 |  | 58 | 66 | 0.0075345 | 0.125 | 0.08 | 261 | 0 | 0.364 | 1 | 1 | cs | TRUE
65 | LV_5586-17_0_6_line_65 |  | 59 | 61 | 0.01866 | 0.125 | 0.08 | 261 | 0 | 0.364 | 1 | 1 | cs | TRUE
66 | LV_5586-17_0_6_line_66 |  | 59 | 62 | 0.01359 | 0.125 | 0.08 | 261 | 0 | 0.364 | 1 | 1 | cs | TRUE
67 | LV_5586-17_0_6_line_67 |  | 60 | 71 | 0.017642 | 0.125 | 0.08 | 261 | 0 | 0.364 | 1 | 1 | cs | TRUE
68 | LV_5586-17_0_6_line_68 |  | 63 | 64 | 0.017913 | 0.125 | 0.08 | 261 | 0 | 0.364 | 1 | 1 | cs | TRUE
69 | LV_5586-17_0_6_line_69 |  | 63 | 65 | 0.033892 | 0.125 | 0.08 | 261 | 0 | 0.364 | 1 | 1 | cs | TRUE
70 | LV_5586-17_0_6_line_70 |  | 65 | 69 | 0.028937 | 0.125 | 0.08 | 261 | 0 | 0.364 | 1 | 1 | cs | TRUE
71 | LV_5586-17_0_6_line_71 |  | 66 | 67 | 0.0057206 | 0.125 | 0.08 | 261 | 0 | 0.364 | 1 | 1 | cs | TRUE
72 | LV_5586-17_0_6_line_72 |  | 68 | 70 | 0.038603 | 0.125 | 0.08 | 261 | 0 | 0.364 | 1 | 1 | cs | TRUE
73 | LV_5586-17_0_6_line_73 |  | 70 | 73 | 0.011466 | 0.125 | 0.08 | 261 | 0 | 0.364 | 1 | 1 | cs | TRUE
74 | LV_5586-17_0_6_line_74 |  | 73 | 74 | 0.00481 | 0.125 | 0.08 | 261 | 0 | 0.364 | 1 | 1 | cs | TRUE
75 | LV_5586-17_0_6_line_75 |  | 74 | 75 | 0.018479 | 0.125 | 0.08 | 261 | 0 | 0.364 | 1 | 1 | cs | TRUE
76 | LV_5586-17_0_6_line_76 |  | 74 | 76 | 0.013792 | 0.125 | 0.08 | 261 | 0 | 0.364 | 1 | 1 | cs | TRUE
77 | LV_5586-17_0_6_line_77 |  | 75 | 77 | 0.0021865 | 0.125 | 0.08 | 261 | 0 | 0.364 | 1 | 1 | cs | TRUE
78 | LV_5586-17_0_6_line_78 |  | 77 | 78 | 0.034361 | 0.125 | 0.08 | 261 | 0 | 0.364 | 1 | 1 | cs | TRUE
79 | LV_5586-17_0_6_line_79 |  | 78 | 82 | 0.0063101 | 0.125 | 0.08 | 261 | 0 | 0.364 | 1 | 1 | cs | TRUE
80 | LV_5586-17_0_6_line_80 |  | 79 | 80 | 0.021449 | 0.125 | 0.08 | 261 | 0 | 0.364 | 1 | 1 | cs | TRUE
81 | LV_5586-17_0_6_line_81 |  | 80 | 81 | 0.00058533 | 0.125 | 0.08 | 261 | 0 | 0.364 | 1 | 1 | cs | TRUE
82 | LV_5586-17_0_6_line_82 |  | 82 | 83 | 0.026127 | 0.125 | 0.08 | 261 | 0 | 0.364 | 1 | 1 | cs | TRUE
83 | LV_5586-17_0_6_line_83 |  | 83 | 84 | 0.053655 | 0.125 | 0.08 | 261 | 0 | 0.364 | 1 | 1 | cs | TRUE
84 | LV_5586-17_0_6_line_84 |  | 83 | 85 | 0.004899 | 0.125 | 0.08 | 261 | 0 | 0.364 | 1 | 1 | cs | TRUE
85 | LV_5586-17_0_6_line_85 |  | 85 | 86 | 0.057644 | 0.125 | 0.08 | 261 | 0 | 0.364 | 1 | 1 | cs | TRUE

## trafo
| name | std_type | hv_bus | lv_bus | sn_mva | vn_hv_kv | vn_lv_kv | vk_percent | vkr_percent | pfe_kw | i0_percent | shift_degree | tap_side | tap_neutral | tap_min | tap_max | tap_step_percent | tap_step_degree | tap_pos | tap_phase_shifter | parallel | df | in_service
0 | LV_5586-17_0_6_trafo_39 | 0.63 MVA 20/0.4 kV | 87 | 30 | 0.63 | 20 | 0.4 | 6 | 1.206 | 1.65 | 0.2619 | 150 | hv | 0 | -2 | 2 | 2.5 | 0 | 0 | FALSE | 1 | 1 | TRUE

## line_geodata
| x0 | y0 | x1 | y1 | x2 | y2 | x3 | y3 | x4 | y4 | x5 | y5
0 | 2539974.727 | 1152581.7041 | 2539959.2722 | 1152554.8912
1 | 2539959.2722 | 1152554.8912 | 2539915.9653 | 1152518.4681
2 | 2539974.727 | 1152581.7041 | 2539958.3103 | 1152590.684 | 2539958.3103 | 1152590.684
3 | 2539974.727 | 1152581.7041 | 2539982.7738 | 1152577.3238
4 | 2539915.9653 | 1152518.4681 | 2539914.4473 | 1152515.7184
5 | 2539958.3103 | 1152590.684 | 2539968.7077 | 1152621.3411 | 2539957.2043 | 1152628.2929
6 | 2539914.4473 | 1152515.7184 | 2539913.0618 | 1152513.2089
7 | 2539895.2307 | 1152480.9107 | 2539913.0618 | 1152513.2089
8 | 2539895.2307 | 1152480.9107 | 2539878.3576 | 1152491.0738 | 2539866.2248 | 1152496.044
9 | 2539928.2325 | 1152653.9249 | 2539937.2999 | 1152649.0809 | 2539945.5881 | 1152635.3129 | 2539957.2043 | 1152628.2929
10 | 2539928.2325 | 1152653.9249 | 2539910.7776 | 1152663.2498
11 | 2539855.1266 | 1152498.1886 | 2539861.8342 | 1152497.8427 | 2539866.2248 | 1152496.044
12 | 2539823.6903 | 1152544.1493 | 2539855.1266 | 1152498.1886
13 | 2539850.3284 | 1152653.1971 | 2539859.6857 | 1152643.5316 | 2539870.6087 | 1152637.6357
14 | 2539877.355 | 1152633.9942 | 2539870.6087 | 1152637.6357
15 | 2539862.7335 | 1152668.2033 | 2539850.3284 | 1152653.1971
16 | 2539843.8576 | 1152645.3576 | 2539850.3284 | 1152653.1971
17 | 2539862.7335 | 1152668.2033 | 2539870.8742 | 1152678.0605 | 2539875.3127 | 1152682.1961
18 | 2539862.7335 | 1152668.2033 | 2539849.6369 | 1152682.0122
19 | 2539843.8576 | 1152645.3576 | 2539828.6017 | 1152626.8992
20 | 2539875.3127 | 1152682.1961 | 2539887.4349 | 1152693.6642
21 | 2539875.3127 | 1152682.1961 | 2539888.6893 | 1152675.05
22 | 2539836.8243 | 1152695.5217 | 2539849.6369 | 1152682.0122
23 | 2539828.6017 | 1152626.8992 | 2539822.0687 | 1152618.9948 | 2539813.1661 | 1152609.0984
24 | 2539909.2707 | 1152720.7441 | 2539904.3485 | 1152709.6651 | 2539887.4349 | 1152693.6642
25 | 2539888.6893 | 1152675.05 | 2539903.5704 | 1152667.1001
26 | 2539903.5704 | 1152667.1001 | 2539910.7776 | 1152663.2498
27 | 2539909.2707 | 1152720.7441 | 2539912.7161 | 1152729.1808
28 | 2539909.2707 | 1152720.7441 | 2539901.4216 | 1152725.4584 | 2539896.8916 | 1152718.2998
29 | 2539909.2707 | 1152720.7441 | 2539923.1966 | 1152714.4237 | 2539956.3062 | 1152702.6755 | 2539970.3606 | 1152697.688
30 | 2539912.7161 | 1152729.1808 | 2539916.9008 | 1152726.3597
31 | 2539912.7161 | 1152729.1808 | 2539907.7693 | 1152732.521 | 2539906.4585 | 1152733.4234
32 | 2539896.8916 | 1152718.2998 | 2539895.8088 | 1152718.9777 | 2539888.0687 | 1152723.8466 | 2539881.154 | 1152724.5383 | 2539859.6991 | 1152741.4732 | 2539856.8663 | 1152744.3014
33 | 2539970.3606 | 1152697.688 | 2539976.6267 | 1152687.3643 | 2539976.6267 | 1152687.3643
34 | 2539994.9981 | 1152688.9595 | 2539970.3606 | 1152697.688
35 | 2540000.5163 | 1152630.4845 | 2540012.2073 | 1152661.4742
36 | 2539993.7516 | 1152612.553 | 2540000.5163 | 1152630.4845
37 | 2540012.2073 | 1152661.4742 | 2540012.6312 | 1152662.598
38 | 2539993.7516 | 1152612.553 | 2539988.4303 | 1152616.3678
39 | 2539976.6267 | 1152687.3643 | 2539989.6831 | 1152682.3312 | 2539997.2707 | 1152682.1665 | 2540017.2332 | 1152674.7967 | 2540012.6312 | 1152662.598
40 | 2540076.5361 | 1152679.4522 | 2540077.898 | 1152693.3099
41 | 2540076.5361 | 1152679.4522 | 2540077.3697 | 1152672.24 | 2540078.6886 | 1152666.7573 | 2540086.7708 | 1152670.7789
42 | 2540076.5361 | 1152679.4522 | 2540071.6839 | 1152684.5922 | 2540062.421 | 1152686.9594
43 | 2540077.898 | 1152693.3099 | 2540078.4833 | 1152699.2657 | 2540076.7984 | 1152714.2128 | 2540076.7984 | 1152714.2128
44 | 2540086.7708 | 1152670.7789 | 2540086.1711 | 1152675.2762 | 2540083.4595 | 1152695.0138 | 2540084.7687 | 1152697.013 | 2540090.721 | 1152700.1753
45 | 2540049.5597 | 1152693.7289 | 2540054.7987 | 1152688.9074 | 2540062.421 | 1152686.9594
46 | 2540102.4636 | 1152704.6519 | 2540091.3415 | 1152700.5049 | 2540090.721 | 1152700.1753
47 | 2540076.5733 | 1152714.2676 | 2540076.7984 | 1152714.2128
48 | 2540002.0727 | 1152695.826 | 2540003.5965 | 1152725.3213
49 | 2539994.9981 | 1152688.9595 | 2540000.0067 | 1152687.1864 | 2540002.0727 | 1152695.826
50 | 2540021.2271 | 1152772.7763 | 2540011.219 | 1152772.6094 | 2540006.8866 | 1152768.317 | 2540004.4033 | 1152740.9381 | 2540003.5965 | 1152725.3213
51 | 2539994.9981 | 1152688.9595 | 2539995.8163 | 1152695.5883 | 2539997.3882 | 1152716.414
52 | 2539995.3285 | 1152745.8647 | 2539997.8366 | 1152741.9042 | 2539997.6735 | 1152720.1941 | 2539997.3882 | 1152716.414
53 | 2540102.4636 | 1152704.6519 | 2540102.0461 | 1152712.8049 | 2540105.5032 | 1152728.6011 | 2540107.2441 | 1152736.5482
54 | 2540107.2441 | 1152736.5482 | 2540108.9441 | 1152744.3087 | 2540112.134 | 1152759.4739 | 2540105.1896 | 1152777.9642 | 2540103.1992 | 1152783.265
55 | 2539906.4585 | 1152733.4234 | 2539907.7693 | 1152732.521 | 2539912.2344 | 1152735.489 | 2539914.3889 | 1152739.1473 | 2539921.8312 | 1152758.9836 | 2539922.304 | 1152760.224
56 | 2539906.4585 | 1152733.4234 | 2539905.1003 | 1152734.9601 | 2539895.5186 | 1152742.7087
57 | 2539922.304 | 1152760.224 | 2539925.8959 | 1152758.7539 | 2539925.3287 | 1152757.281 | 2539934.8057 | 1152752.6839
58 | 2539922.304 | 1152760.224 | 2539911.6905 | 1152764.5555
59 | 2539935.8063 | 1152780.6223 | 2539925.8959 | 1152758.7539 | 2539922.304 | 1152760.224
60 | 2539935.8063 | 1152780.6223 | 2539937.0114 | 1152786.0354 | 2539935.9382 | 1152790.7486 | 2539925.5893 | 1152814.8206 | 2539923.7991 | 1152822.2647
61 | 2539935.8063 | 1152780.6223 | 2539945.5983 | 1152786.0496 | 2539948.5561 | 1152789.6527
62 | 2539895.7211 | 1152822.212 | 2539912.726 | 1152822.242 | 2539923.7991 | 1152822.2647
63 | 2539923.7991 | 1152822.2647 | 2539937.8627 | 1152822.0685 | 2539945.4192 | 1152819.9128
64 | 2539948.5561 | 1152789.6527 | 2539953.3367 | 1152795.4763
65 | 2539950.9533 | 1152743.7066 | 2539940.0858 | 1152748.1509 | 2539934.8057 | 1152752.6839
66 | 2539934.8057 | 1152752.6839 | 2539940.8009 | 1152756.7373 | 2539946.7562 | 1152754.5254
67 | 2539895.3568 | 1152771.2215 | 2539911.6905 | 1152764.5555
68 | 2539861.7362 | 1152821.5626 | 2539863.1558 | 1152809.2974 | 2539866.6886 | 1152804.993
69 | 2539861.7362 | 1152821.5626 | 2539895.7211 | 1152822.212
70 | 2539895.7211 | 1152822.212 | 2539899.5378 | 1152800.262 | 2539905.2226 | 1152796.7967
71 | 2539956.9664 | 1152799.8979 | 2539953.3367 | 1152795.4763
72 | 2539980.7606 | 1152804.8354 | 2539970.6592 | 1152807.4553 | 2539946.5857 | 1152819.58 | 2539945.4192 | 1152819.9128
73 | 2539980.7606 | 1152804.8354 | 2539981.849 | 1152804.5531 | 2539991.1876 | 1152804.5488 | 2539992.1797 | 1152804.6981
74 | 2539996.9361 | 1152805.4141 | 2539992.1797 | 1152804.6981
75 | 2539996.9361 | 1152805.4141 | 2540001.1321 | 1152806.0392 | 2540014.7642 | 1152810.1445
76 | 2539996.9361 | 1152805.4141 | 2539994.1261 | 1152812.1791 | 2539988.6009 | 1152815.5394
77 | 2540016.8579 | 1152810.775 | 2540014.7642 | 1152810.1445
78 | 2540049.1253 | 1152822.4692 | 2540031.003 | 1152815.0349 | 2540016.8579 | 1152810.775
79 | 2540049.1253 | 1152822.4692 | 2540053.5095 | 1152824.2709 | 2540054.9358 | 1152824.9275
80 | 2540076.5733 | 1152714.2676 | 2540062.2844 | 1152717.7483 | 2540056.8737 | 1152721.7711
81 | 2540056.4039 | 1152722.1204 | 2540056.8737 | 1152721.7711
82 | 2540078.7688 | 1152835.6141 | 2540075.2333 | 1152834.2709 | 2540054.9358 | 1152824.9275
83 | 2540078.7688 | 1152835.6141 | 2540079.7341 | 1152832.3805 | 2540089.1214 | 1152806.473 | 2540093.2549 | 1152794.6699 | 2540089.926 | 1152791.7348 | 2540084.1183 | 1152791.8594
84 | 2540078.7688 | 1152835.6141 | 2540083.3596 | 1152837.3582
85 | 2540083.3596 | 1152837.3582 | 2540084.1099 | 1152834.1045 | 2540103.1992 | 1152783.265

## bus_geodata
| x | y | coords
0 | 2539959.2722 | 1152554.8912
1 | 2539974.727 | 1152581.7041
2 | 2539915.9653 | 1152518.4681
3 | 2539958.3103 | 1152590.684
4 | 2539982.7738 | 1152577.3238
5 | 2539914.4473 | 1152515.7184
6 | 2539913.0618 | 1152513.2089
7 | 2539895.2307 | 1152480.9107
8 | 2539957.2044 | 1152628.2929
9 | 2539928.2325 | 1152653.9249
10 | 2539855.1266 | 1152498.1886
11 | 2539866.2248 | 1152496.044
12 | 2539823.6903 | 1152544.1493
13 | 2539870.6087 | 1152637.6357
14 | 2539850.3284 | 1152653.1971
15 | 2539877.355 | 1152633.9942
16 | 2539862.7335 | 1152668.2033
17 | 2539843.8576 | 1152645.3576
18 | 2539875.3127 | 1152682.1961
19 | 2539849.6369 | 1152682.0122
20 | 2539828.6017 | 1152626.8992
21 | 2539887.4349 | 1152693.6642
22 | 2539888.6893 | 1152675.05
23 | 2539836.8243 | 1152695.5217
24 | 2539813.1661 | 1152609.0984
25 | 2539903.5704 | 1152667.1001
26 | 2539910.7775 | 1152663.2498
27 | 2539909.2707 | 1152720.7441
28 | 2539912.7161 | 1152729.1808
29 | 2539896.8916 | 1152718.2998
30 | 2539970.3606 | 1152697.688
31 | 2539856.8663 | 1152744.3014
32 | 2540000.5163 | 1152630.4845
33 | 2540012.2073 | 1152661.4742
34 | 2539993.7516 | 1152612.553
35 | 2540012.6312 | 1152662.598
36 | 2539988.4303 | 1152616.3678
37 | 2539976.6267 | 1152687.3643
38 | 2540076.5361 | 1152679.4522
39 | 2540077.898 | 1152693.3099
40 | 2540086.7708 | 1152670.7789
41 | 2540062.421 | 1152686.9594
42 | 2540090.721 | 1152700.1753
43 | 2540076.7984 | 1152714.2128
44 | 2540002.0727 | 1152695.826
45 | 2540003.5965 | 1152725.3213
46 | 2539994.9981 | 1152688.9595
47 | 2539997.3882 | 1152716.414
48 | 2540049.5597 | 1152693.7289
49 | 2540102.4636 | 1152704.6519
50 | 2540107.2441 | 1152736.5482
51 | 2539995.3285 | 1152745.8647
52 | 2539916.9008 | 1152726.3597
53 | 2539906.4585 | 1152733.4234
54 | 2539922.304 | 1152760.224
55 | 2539895.5186 | 1152742.7087
56 | 2539935.8063 | 1152780.6223
57 | 2539923.7991 | 1152822.2647
58 | 2539948.5561 | 1152789.6527
59 | 2539934.8057 | 1152752.6839
60 | 2539911.6905 | 1152764.5555
61 | 2539950.9533 | 1152743.7066
62 | 2539946.7562 | 1152754.5254
63 | 2539861.7362 | 1152821.5626
64 | 2539866.6886 | 1152804.993
65 | 2539895.7211 | 1152822.212
66 | 2539953.3367 | 1152795.4763
67 | 2539956.9664 | 1152799.8979
68 | 2539945.4192 | 1152819.9128
69 | 2539905.2226 | 1152796.7967
70 | 2539980.7606 | 1152804.8354
71 | 2539895.3568 | 1152771.2215
72 | 2540021.2271 | 1152772.7763
73 | 2539992.1797 | 1152804.6981
74 | 2539996.9361 | 1152805.4141
75 | 2540014.7642 | 1152810.1445
76 | 2539988.6009 | 1152815.5394
77 | 2540016.8579 | 1152810.775
78 | 2540049.1253 | 1152822.4692
79 | 2540076.5733 | 1152714.2676
80 | 2540056.8737 | 1152721.7711
81 | 2540056.4039 | 1152722.1204
82 | 2540054.9358 | 1152824.9275
83 | 2540078.7688 | 1152835.6141
84 | 2540084.1183 | 1152791.8594
85 | 2540083.3596 | 1152837.3582
86 | 2540103.1992 | 1152783.265
87 | 2539956.3062 | 1152702.6755

## line_std_types
| c_nf_per_km | r_ohm_per_km | x_ohm_per_km | max_i_ka | type | q_mm2 | alpha | voltage_rating
NAYY 4x50 SE | 210 | 0.642 | 0.083 | 0.142 | cs | 50 | 0.00403 | LV
NAYY 4x120 SE | 264 | 0.225 | 0.08 | 0.242 | cs | 120 | 0.00403 | LV
NAYY 4x150 SE | 261 | 0.208 | 0.08 | 0.27 | cs | 150 | 0.00403 | LV
NA2XS2Y 1x95 RM/25 12/20 kV | 216 | 0.313 | 0.132 | 0.252 | cs | 95 | 0.00403 | MV
NA2XS2Y 1x185 RM/25 12/20 kV | 273 | 0.161 | 0.117 | 0.362 | cs | 185 | 0.00403 | MV
NA2XS2Y 1x240 RM/25 12/20 kV | 304 | 0.122 | 0.112 | 0.421 | cs | 240 | 0.00403 | MV
NA2XS2Y 1x95 RM/25 6/10 kV | 315 | 0.313 | 0.123 | 0.249 | cs | 95 | 0.00403 | MV
NA2XS2Y 1x185 RM/25 6/10 kV | 406 | 0.161 | 0.11 | 0.358 | cs | 185 | 0.00403 | MV
NA2XS2Y 1x240 RM/25 6/10 kV | 456 | 0.122 | 0.105 | 0.416 | cs | 240 | 0.00403 | MV
NA2XS2Y 1x150 RM/25 12/20 kV | 250 | 0.206 | 0.116 | 0.319 | cs | 150 | 0.00403 | MV
NA2XS2Y 1x120 RM/25 12/20 kV | 230 | 0.253 | 0.119 | 0.283 | cs | 120 | 0.00403 | MV
NA2XS2Y 1x70 RM/25 12/20 kV | 190 | 0.443 | 0.132 | 0.22 | cs | 70 | 0.00403 | MV
NA2XS2Y 1x150 RM/25 6/10 kV | 360 | 0.206 | 0.11 | 0.315 | cs | 150 | 0.00403 | MV
NA2XS2Y 1x120 RM/25 6/10 kV | 340 | 0.253 | 0.113 | 0.28 | cs | 120 | 0.00403 | MV
NA2XS2Y 1x70 RM/25 6/10 kV | 280 | 0.443 | 0.123 | 0.217 | cs | 70 | 0.00403 | MV
N2XS(FL)2Y 1x120 RM/35 64/110 kV | 112 | 0.153 | 0.166 | 0.366 | cs | 120 | 0.00393 | HV
N2XS(FL)2Y 1x185 RM/35 64/110 kV | 125 | 0.099 | 0.156 | 0.457 | cs | 185 | 0.00393 | HV
N2XS(FL)2Y 1x240 RM/35 64/110 kV | 135 | 0.075 | 0.149 | 0.526 | cs | 240 | 0.00393 | HV
N2XS(FL)2Y 1x300 RM/35 64/110 kV | 144 | 0.06 | 0.144 | 0.588 | cs | 300 | 0.00393 | HV
15-AL1/3-ST1A 0.4 | 11 | 1.8769 | 0.35 | 0.105 | ol | 16 | 0.00403 | LV
24-AL1/4-ST1A 0.4 | 11.25 | 1.2012 | 0.335 | 0.14 | ol | 24 | 0.00403 | LV
48-AL1/8-ST1A 0.4 | 12.2 | 0.5939 | 0.3 | 0.21 | ol | 48 | 0.00403 | LV
94-AL1/15-ST1A 0.4 | 13.2 | 0.306 | 0.29 | 0.35 | ol | 94 | 0.00403 | LV
34-AL1/6-ST1A 10.0 | 9.7 | 0.8342 | 0.36 | 0.17 | ol | 34 | 0.00403 | MV
48-AL1/8-ST1A 10.0 | 10.1 | 0.5939 | 0.35 | 0.21 | ol | 48 | 0.00403 | MV
70-AL1/11-ST1A 10.0 | 10.4 | 0.4132 | 0.339 | 0.29 | ol | 70 | 0.00403 | MV
94-AL1/15-ST1A 10.0 | 10.75 | 0.306 | 0.33 | 0.35 | ol | 94 | 0.00403 | MV
122-AL1/20-ST1A 10.0 | 11.1 | 0.2376 | 0.323 | 0.41 | ol | 122 | 0.00403 | MV
149-AL1/24-ST1A 10.0 | 11.25 | 0.194 | 0.315 | 0.47 | ol | 149 | 0.00403 | MV
34-AL1/6-ST1A 20.0 | 9.15 | 0.8342 | 0.382 | 0.17 | ol | 34 | 0.00403 | MV
48-AL1/8-ST1A 20.0 | 9.5 | 0.5939 | 0.372 | 0.21 | ol | 48 | 0.00403 | MV
70-AL1/11-ST1A 20.0 | 9.7 | 0.4132 | 0.36 | 0.29 | ol | 70 | 0.00403 | MV
94-AL1/15-ST1A 20.0 | 10 | 0.306 | 0.35 | 0.35 | ol | 94 | 0.00403 | MV
122-AL1/20-ST1A 20.0 | 10.3 | 0.2376 | 0.344 | 0.41 | ol | 122 | 0.00403 | MV
149-AL1/24-ST1A 20.0 | 10.5 | 0.194 | 0.337 | 0.47 | ol | 149 | 0.00403 | MV
184-AL1/30-ST1A 20.0 | 10.75 | 0.1571 | 0.33 | 0.535 | ol | 184 | 0.00403 | MV
243-AL1/39-ST1A 20.0 | 11 | 0.1188 | 0.32 | 0.645 | ol | 243 | 0.00403 | MV
48-AL1/8-ST1A 110.0 | 8 | 0.5939 | 0.46 | 0.21 | ol | 48 | 0.00403 | HV
70-AL1/11-ST1A 110.0 | 8.4 | 0.4132 | 0.45 | 0.29 | ol | 70 | 0.00403 | HV
94-AL1/15-ST1A 110.0 | 8.65 | 0.306 | 0.44 | 0.35 | ol | 94 | 0.00403 | HV
122-AL1/20-ST1A 110.0 | 8.5 | 0.2376 | 0.43 | 0.41 | ol | 122 | 0.00403 | HV
149-AL1/24-ST1A 110.0 | 8.75 | 0.194 | 0.41 | 0.47 | ol | 149 | 0.00403 | HV
184-AL1/30-ST1A 110.0 | 8.8 | 0.1571 | 0.4 | 0.535 | ol | 184 | 0.00403 | HV
243-AL1/39-ST1A 110.0 | 9 | 0.1188 | 0.39 | 0.645 | ol | 243 | 0.00403 | HV
305-AL1/39-ST1A 110.0 | 9.2 | 0.0949 | 0.38 | 0.74 | ol | 305 | 0.00403 | HV
490-AL1/64-ST1A 110.0 | 9.75 | 0.059 | 0.37 | 0.96 | ol | 490 | 0.00403 | HV
679-AL1/86-ST1A 110.0 | 9.95 | 0.042 | 0.36 | 1.15 | ol | 679 | 0.00403 | HV
490-AL1/64-ST1A 220.0 | 10 | 0.059 | 0.285 | 0.96 | ol | 490 | 0.00403 | HV
679-AL1/86-ST1A 220.0 | 11.7 | 0.042 | 0.275 | 1.15 | ol | 679 | 0.00403 | HV
490-AL1/64-ST1A 380.0 | 11 | 0.059 | 0.253 | 0.96 | ol | 490 | 0.00403 | HV
679-AL1/86-ST1A 380.0 | 14.6 | 0.042 | 0.25 | 1.15 | ol | 679 | 0.00403 | HV

## trafo_std_types
| i0_percent | pfe_kw | vkr_percent | sn_mva | vn_lv_kv | vn_hv_kv | vk_percent | shift_degree | vector_group | tap_side | tap_neutral | tap_min | tap_max | tap_step_degree | tap_step_percent | tap_phase_shifter
160 MVA 380/110 kV | 0.06 | 60 | 0.25 | 160 | 110 | 380 | 12.2 | 0 | Yy0 | hv | 0 | -9 | 9 | 0 | 1.5 | FALSE
100 MVA 220/110 kV | 0.06 | 55 | 0.26 | 100 | 110 | 220 | 12 | 0 | Yy0 | hv | 0 | -9 | 9 | 0 | 1.5 | FALSE
63 MVA 110/20 kV | 0.04 | 22 | 0.32 | 63 | 20 | 110 | 18 | 150 | YNd5 | hv | 0 | -9 | 9 | 0 | 1.5 | FALSE
40 MVA 110/20 kV | 0.05 | 18 | 0.34 | 40 | 20 | 110 | 16.2 | 150 | YNd5 | hv | 0 | -9 | 9 | 0 | 1.5 | FALSE
25 MVA 110/20 kV | 0.07 | 14 | 0.41 | 25 | 20 | 110 | 12 | 150 | YNd5 | hv | 0 | -9 | 9 | 0 | 1.5 | FALSE
63 MVA 110/10 kV | 0.04 | 22 | 0.32 | 63 | 10 | 110 | 18 | 150 | YNd5 | hv | 0 | -9 | 9 | 0 | 1.5 | FALSE
40 MVA 110/10 kV | 0.05 | 18 | 0.34 | 40 | 10 | 110 | 16.2 | 150 | YNd5 | hv | 0 | -9 | 9 | 0 | 1.5 | FALSE
25 MVA 110/10 kV | 0.07 | 14 | 0.41 | 25 | 10 | 110 | 12 | 150 | YNd5 | hv | 0 | -9 | 9 | 0 | 1.5 | FALSE
0.25 MVA 20/0.4 kV | 0.32 | 0.8 | 1.44 | 0.25 | 0.4 | 20 | 6 | 150 | Yzn5 | hv | 0 | -2 | 2 | 0 | 2.5 | FALSE
0.4 MVA 20/0.4 kV | 0.3375 | 1.35 | 1.425 | 0.4 | 0.4 | 20 | 6 | 150 | Dyn5 | hv | 0 | -2 | 2 | 0 | 2.5 | FALSE
0.63 MVA 20/0.4 kV | 0.2619 | 1.65 | 1.206 | 0.63 | 0.4 | 20 | 6 | 150 | Dyn5 | hv | 0 | -2 | 2 | 0 | 2.5 | FALSE
0.25 MVA 10/0.4 kV | 0.24 | 0.6 | 1.2 | 0.25 | 0.4 | 10 | 4 | 150 | Dyn5 | hv | 0 | -2 | 2 | 0 | 2.5 | FALSE
0.4 MVA 10/0.4 kV | 0.2375 | 0.95 | 1.325 | 0.4 | 0.4 | 10 | 4 | 150 | Dyn5 | hv | 0 | -2 | 2 | 0 | 2.5 | FALSE
0.63 MVA 10/0.4 kV | 0.1873 | 1.18 | 1.0794 | 0.63 | 0.4 | 10 | 4 | 150 | Dyn5 | hv | 0 | -2 | 2 | 0 | 2.5 | FALSE

## trafo3w_std_types
| sn_hv_mva | sn_mv_mva | sn_lv_mva | vn_hv_kv | vn_mv_kv | vn_lv_kv | vk_hv_percent | vk_mv_percent | vk_lv_percent | vkr_hv_percent | vkr_mv_percent | vkr_lv_percent | pfe_kw | i0_percent | shift_mv_degree | shift_lv_degree | vector_group | tap_side | tap_neutral | tap_min | tap_max | tap_step_percent
63/25/38 MVA 110/20/10 kV | 63 | 25 | 38 | 110 | 20 | 10 | 10.4 | 10.4 | 10.4 | 0.28 | 0.32 | 0.35 | 35 | 0.89 | 0 | 0 | YN0yn0yn0 | hv | 0 | -10 | 10 | 1.2
63/25/38 MVA 110/10/10 kV | 63 | 25 | 38 | 110 | 10 | 10 | 10.4 | 10.4 | 10.4 | 0.28 | 0.32 | 0.35 | 35 | 0.89 | 0 | 0 | YN0yn0yn0 | hv | 0 | -10 | 10 | 1.2

## fuse_std_types
| fuse_type | i_rated_a | t_avg | t_min | t_total | x_avg | x_min | x_total
HV 100A | HV 100A | 100 | 0 | [10.0, 3.64, 0.854, 0.281, 0.1, 0.0531, 0.022, 0.01] | [10.0, 4.267, 1.21, 0.403, 0.1, 0.058, 0.022, 0.01] | 0 | [300.0, 350.0, 450.0, 550.0, 700.0, 850.0, 1200.0, 1752.0] | [600.0, 700.0, 900.0, 1150.0, 1665.0, 2000.0, 3000.0, 4313.0]
HV 10A | HV 10A | 10 | 0 | [10.0, 1675.0, 0.344, 0.156, 0.1, 0.0417, 0.0171, 0.01] | [10.0, 1.3, 0.3, 0.155, 0.1, 0.0555, 0.023, 0.01] | 0 | [30.0, 32.0, 35.0, 37.0, 39.0, 50.0, 70.0, 88.0] | [60.0, 70.0, 80.0, 87.0, 94.0, 110.0, 150.0, 216.0]
HV 125A | HV 125A | 125 | 0 | [10.0, 1.82, 0.344, 0.1, 0.0467, 0.0269, 0.01] | [10.0, 2.478, 0.426, 0.1, 0.0427, 0.0211, 0.01] | 0 | [375.0, 500.0, 700.0, 925.0, 1200.0, 1500.0, 2341.0] | [750.0, 1000.0, 1500.0, 2200.0, 3000.0, 4000.0, 5765.0]
HV 160A | HV 160A | 160 | 0 | [10.0, 4.15, 1.03, 0.198, 0.1, 0.051, 0.0172, 0.01] | [10.0, 2.3, 0.734, 0.274, 0.1, 0.046, 0.0177, 0.01] | 0 | [480.0, 550.0, 700.0, 1000.0, 1260.0, 1600.0, 2500.0, 3227.0] | [960.0, 1300.0, 1700.0, 2200.0, 2996.0, 4000.0, 6000.0, 7946.0]
HV 16A | HV 16A | 16 | 0 | [10.0, 0.352, 0.164, 0.1, 0.0649, 0.0342, 0.01] | [10.0, 2.34, 0.722, 0.181, 0.1, 0.055, 0.0296, 0.01] | 0 | [48.0, 60.0, 65.0, 71.0, 80.0, 100.0, 162.0] | [96.0, 110.0, 125.0, 150.0, 168.0, 200.0, 250.0, 398.0]
HV 200A | HV 200A | 200 | 0 | [10.0, 4.267, 1.21, 0.403, 0.1, 0.058, 0.022, 0.01] | [10.0, 3.73, 1.654, 0.328, 0.1, 0.0531, 0.019, 0.01] | 0 | [600.0, 700.0, 900.0, 1150.0, 1665.0, 2000.0, 3000.0, 4313.0] | [1200.0, 1500.0, 1800.0, 2700.0, 3960.0, 5000.0, 7500.0, 10620.0]
HV 20A | HV 20A | 20 | 0 | [10.0, 1.3, 0.3, 0.155, 0.1, 0.0555, 0.023, 0.01] | [10.0, 1.3, 0.161, 0.1, 0.0611, 0.0399, 0.0141, 0.01] | 0 | [60.0, 70.0, 80.0, 87.0, 94.0, 110.0, 150.0, 216.0] | [120.0, 150.0, 200.0, 223.0, 260.0, 300.0, 450.0, 532.0]
HV 25A | HV 25A | 25 | 0 | [10.0, 2.512, 0.833, 0.299, 0.1, 0.0372, 0.0223, 0.01] | [10.0, 3.125, 0.597, 0.198, 0.1, 0.0378, 0.022, 0.01] | 0 | [75.0, 82.0, 90.0, 100.0, 124.0, 170.0, 200.0, 289.0] | [150.0, 170.0, 210.0, 250.0, 294.0, 400.0, 500.0, 711.0]
HV 31.5A | HV 31.5A | 31.5 | 0 | [10.0, 2.34, 0.722, 0.181, 0.1, 0.055, 0.0296, 0.01] | [10.0, 2.84, 0.368, 0.164, 0.1, 0.0621, 0.0378, 0.0195, 0.01] | 0 | [95.0, 110.0, 125.0, 150.0, 165.0, 200.0, 250.0, 390.0] | [189.0, 220.0, 300.0, 350.0, 393.0, 450.0, 530.0, 700.0, 960.0]
HV 40A | HV 40A | 40 | 0 | [10.0, 1.3, 0.161, 0.1, 0.0611, 0.0399, 0.0141, 0.01] | [10.0, 2.05, 0.369, 0.198, 0.1, 0.051, 0.0298, 0.01] | 0 | [120.0, 150.0, 200.0, 223.0, 260.0, 300.0, 450.0, 532.0] | [240.0, 300.0, 400.0, 450.0, 530.0, 650.0, 800.0, 1311.0]
HV 50A | HV 50A | 50 | 0 | [10.0, 3.215, 0.597, 0.198, 0.1, 0.0378, 0.022, 0.01] | [10.0, 3.64, 0.854, 0.281, 0.1, 0.0531, 0.022, 0.01] | 0 | [150.0, 170.0, 210.0, 250.0, 294.0, 400.0, 500.0, 711.0] | [300.0, 350.0, 450.0, 550.0, 700.0, 850.0, 1200.0, 1752.0]
HV 6.3A | HV 6.3A | 6.3 | 0 | [10.0, 1.39, 0.344, 0.168, 0.1, 0.056, 0.0263, 0.01] | [10.0, 1.711, 0.516, 0.198, 0.1, 0.0634, 0.0303, 0.01] | 0 | [19.0, 19.5, 20.4, 20.8, 22.0, 25.0, 32.0, 48.0] | [38.0, 40.0, 43.0, 48.0, 53.0, 60.0, 75.0, 118.0]
HV 63A | HV 63A | 63 | 0 | [10.0, 2.84, 0.368, 0.164, 0.1, 0.0621, 0.0378, 0.0195, 0.01] | [10.0, 1.82, 0.344, 0.1, 0.0467, 0.0269, 0.01] | 0 | [189.0, 220.0, 300.0, 350.0, 393.0, 450.0, 530.0, 700.0, 961.0] | [378.0, 500.0, 700.0, 934.0, 1200.0, 1500.0, 2366.0]
HV 80A | HV 80A | 80 | 0 | [10.0, 2.05, 0.369, 0.198, 0.1, 0.051, 0.0298, 0.01] | [10.0, 4.15, 1.03, 0.198, 0.1, 0.051, 0.0172, 0.01] | 0 | [240.0, 300.0, 400.0, 450.0, 530.0, 650.0, 800.0, 1311.0] | [480.0, 550.0, 700.0, 1000.0, 1260.0, 1600.0, 2500.0, 3227.0]
Siemens NH-1-100 | Siemens NH-1-100 | 100 | [5400.0, 2000.0, 400.0, 20.0, 1.0, 0.2, 0.012, 0.004] | 0 | 0 | [150.0, 190.0, 250.0, 430.0, 900.0, 1250.0, 2700.0, 3600.0] | 0 | 0
Siemens NH-1-125 | Siemens NH-1-125 | 125 | [4800.0, 120.0, 7.0, 0.1, 0.004] | 0 | 0 | [180.0, 400.0, 740.0, 2000.0, 4250.0] | 0 | 0
Siemens NH-1-16 | Siemens NH-1-16 | 16 | [4000.0, 400.0, 2.0, 0.1, 0.04, 0.01] | 0 | 0 | [26.0, 35.0, 75.0, 150.0, 200.0, 300.0] | 0 | 0
Siemens NH-1-160 | Siemens NH-1-160 | 160 | [4800.0, 120.0, 7.0, 0.1, 0.004] | 0 | 0 | [210.0, 500.0, 900.0, 2300.0, 5000.0] | 0 | 0
Siemens NH-1-25 | Siemens NH-1-25 | 25 | [4000.0, 1000.0, 10.0, 0.2, 0.02, 0.01] | 0 | 0 | [40.0, 50.0, 100.0, 210.0, 400.0, 500.0] | 0 | 0
Siemens NH-1-50 | Siemens NH-1-50 | 50 | [4000.0, 40.0, 4.0, 1.0, 0.02, 0.01] | 0 | 0 | [86.0, 200.0, 300.0, 400.0, 1000.0, 1280.0] | 0 | 0
Siemens NH-1-63 | Siemens NH-1-63 | 63 | [4000.0, 100.0, 10.0, 2.0, 0.04, 0.01] | 0 | 0 | [100.0, 200.0, 300.0, 400.0, 1000.0, 1500.0] | 0 | 0
Siemens NH-1-80 | Siemens NH-1-80 | 80 | [4800.0, 120.0, 7.0, 0.1, 0.01] | 0 | 0 | [150.58, 250.0, 450.0, 1150.0, 2470.0] | 0 | 0
Siemens NH-2-1000 | Siemens NH-2-1000 | 1000 | [4800.0, 120.0, 7.0, 0.1, 0.004] | 0 | 0 | [1900.0, 3500.0, 8400.0, 24000.0, 52000.0] | 0 | 0
Siemens NH-2-200 | Siemens NH-2-200 | 200 | [4800.0, 120.0, 7.0, 0.1, 0.004] | 0 | 0 | [280.0, 650.0, 1200.0, 3000.0, 7000.0] | 0 | 0
Siemens NH-2-224 | Siemens NH-2-224 | 224 | [4800.0, 120.0, 7.0, 0.2, 0.04, 0.004] | 0 | 0 | [400.0, 750.0, 1453.0, 3025.0, 4315.0, 7600.0] | 0 | 0
Siemens NH-2-250 | Siemens NH-2-250 | 250 | [4800.0, 120.0, 7.0, 0.1, 0.004] | 0 | 0 | [450.0, 800.0, 1650.0, 4000.0, 8500.0] | 0 | 0
Siemens NH-2-315 | Siemens NH-2-315 | 315 | [4800.0, 120.0, 7.0, 0.1, 0.004] | 0 | 0 | [550.0, 920.0, 1900.0, 5000.0, 11000.0] | 0 | 0
Siemens NH-2-355 | Siemens NH-2-355 | 355 | [4800.0, 120.0, 6.0, 0.1, 0.004] | 0 | 0 | [650.0, 1116.27, 2350.0, 5840.0, 12790.0] | 0 | 0
Siemens NH-2-400 | Siemens NH-2-400 | 400 | [4800.0, 120.0, 7.0, 0.1, 0.004] | 0 | 0 | [720.0, 1350.0, 2800.0, 6500.0, 15000.0] | 0 | 0
Siemens NH-2-425 | Siemens NH-2-425 | 425 | [4800.0, 120.0, 7.0, 0.1, 0.004] | 0 | 0 | [850.0, 1500.0, 3050.0, 7500.0, 16500.0] | 0 | 0
Siemens NH-2-630 | Siemens NH-2-630 | 630 | [4800.0, 120.0, 7.0, 0.1, 0.004] | 0 | 0 | [1200.0, 2000.0, 4800.0, 12000.0, 26000.0] | 0 | 0

## dtypes
| element | column | dtype
0 | bus | name | object
1 | bus | vn_kv | float64
2 | bus | type | object
3 | bus | zone | object
4 | bus | in_service | bool
5 | load | name | object
6 | load | bus | uint32
7 | load | p_mw | float64
8 | load | q_mvar | float64
9 | load | const_z_percent | float64
10 | load | const_i_percent | float64
11 | load | sn_mva | float64
12 | load | scaling | float64
13 | load | in_service | bool
14 | load | type | object
15 | ext_grid | name | object
16 | ext_grid | bus | uint32
17 | ext_grid | vm_pu | float64
18 | ext_grid | va_degree | float64
19 | ext_grid | slack_weight | float64
20 | ext_grid | in_service | bool
21 | line | name | object
22 | line | std_type | object
23 | line | from_bus | uint32
24 | line | to_bus | uint32
25 | line | length_km | float64
26 | line | r_ohm_per_km | float64
27 | line | x_ohm_per_km | float64
28 | line | c_nf_per_km | float64
29 | line | g_us_per_km | float64
30 | line | max_i_ka | float64
31 | line | df | float64
32 | line | parallel | uint32
33 | line | type | object
34 | line | in_service | bool
35 | trafo | name | object
36 | trafo | std_type | object
37 | trafo | hv_bus | uint32
38 | trafo | lv_bus | uint32
39 | trafo | sn_mva | float64
40 | trafo | vn_hv_kv | float64
41 | trafo | vn_lv_kv | float64
42 | trafo | vk_percent | float64
43 | trafo | vkr_percent | float64
44 | trafo | pfe_kw | float64
45 | trafo | i0_percent | float64
46 | trafo | shift_degree | float64
47 | trafo | tap_side | object
48 | trafo | tap_neutral | int32
49 | trafo | tap_min | int32
50 | trafo | tap_max | int32
51 | trafo | tap_step_percent | float64
52 | trafo | tap_step_degree | float64
53 | trafo | tap_pos | int32
54 | trafo | tap_phase_shifter | bool
55 | trafo | parallel | uint32
56 | trafo | df | float64
57 | trafo | in_service | bool
58 | line_geodata | coords | object
59 | bus_geodata | x | float64
60 | bus_geodata | y | float64
61 | bus_geodata | coords | object

## parameters
| version | format_version | converged | OPF_converged | name | f_hz | sn_mva
0 | 2.14.6 | 2.14.0 | FALSE | FALSE |  | 50 | 1